Tin Dissolved (fl. conc.) | SN-D | mg/L | Tin Dissolved | MSEA | Metals in Seawater (undigested) by (CRC) ICP-MS | This method describes the multi-elemental determination of trace elements by Collision/Reaction Cell (CRC) ICP-MS. The method measures ions produced by a radio-frequency inductively coupled plasma. Analyte species originating in a liquid are pneumatically nebulized and the resulting aerosol transported by argon gas into the plasma torch. The ions produced are entrained in the plasma gas and extracted, by means of a differentially pumped vacuum interface, into a mass spectrometer. The ions flow through a Collision/Reaction Cell (CRC) where depending on the mode of analysis either the ions passes through the cell unhindered (no gas - classical ICP-MS mode), or collisions/reactions chemistry takes place between the ions and a neutral gas such as hydrogen or helium. Any polyatomic ions which give interference on the analytes are removed. The ions are then sorted according to their mass-to-charge ratios by a quadrupole mass spectrometer. The ions are then sorted according to their mass-to-charge ratios by a quadrupole mass spectrometer. The ions transmitted through the quadrupole are quantified by a channel electron multiplier and the ion information processed by a data handling system. Although most polyatomic interference is removed, any additional interference must be assessed and valid corrections applied or the data flagged to indicate problems. Interference correction must include compensation for background ions contributed by the plasma gas, reagents, and constituents of the sample matrix. Instrument drift as well as suppressions or enhancements of instrument response caused by the sample matrix must be corrected for by the use of internal standards. | 5e-05 | Y | Y | Y | 4 | 4/12/2023 | 4/29/2024 | 5/16/2024 2:00:14 PM | 2009-09-08 |  | RDGIBSON |  | Concentration | mg/L | Y | (fl. conc.) |  | 7440-31-5 | Metals - Dissolved | Metals - Dissolved; EMS code: SN-D | CHEMICAL | Dissolved | LAB |  |  |  | 11 | ef145ad6-dccd-41d2-8d20-876796809745 | TRUE | 86b59a0b-3bbe-435b-bb32-816a820db0f6
Tin Dissolved (fl. conc.) | SN-D | mg/L | Tin Dissolved | MWID | Metals in Water by ICPMS (digested) | Metals in Water by ICPMS (digested) Based on EPA 200.8 | 0.005 | Y | Y | Y | 31680 | 10/26/2018 5:20:00 PM | 10/26/2018 5:20:00 PM | 7/31/2024 1:46:41 PM | 2009-12-24 |  | RDGIBSON |  | Concentration | mg/L | Y | (fl. conc.) |  | 7440-31-5 | Metals - Dissolved | Metals - Dissolved; EMS code: SN-D | CHEMICAL | Dissolved | LAB |  |  |  | 11 | ef145ad6-dccd-41d2-8d20-876796809745 | TRUE | 86b59a0b-3bbe-435b-bb32-816a820db0f6
Tin Dissolved (fl. conc.) | SN-D | mg/L | Tin Dissolved | X170 | ICP | This code is a catch-all for a large variety of ICP methods including water and also solids digested into solutions as an intermediate result. Different procedures will have greatly different detection limits. (a) For air particulates, preliminary results are reported in mg/L and loading results as mg/dm2/d. (b) For Hi Vol samples preliminiary results are same as reported in mg/L and loading results as ug/m3. (c) Note that for Rain samples there is no filtration nor digestion steps. | 0.3 | Y | Y | Y | 7257 | 4/11/1996 6:02:00 PM | 11/6/2018 | 6/12/2020 1:21:12 PM | 1996-04-12 | 6/3/1998 6:51:38 PM | EMS |  | Concentration | mg/L | Y | (fl. conc.) |  | 7440-31-5 | Metals - Dissolved | Metals - Dissolved; EMS code: SN-D | CHEMICAL | Dissolved | LAB |  |  |  | 11 | ef145ad6-dccd-41d2-8d20-876796809745 | TRUE | 86b59a0b-3bbe-435b-bb32-816a820db0f6
Tin Dissolved (fl. conc.) | SN-D | mg/L | Tin Dissolved | X556 | Metals in water, dissolved, "in-bottle" digestion, ICP-SFMS | The whole water sample is filtered through a 0.45 micron cellulose acetate filter paper and the filtrate is stored in a HDPE/Teflon bottle. The container is de-capped in a Class 100 workstation, acidified to 2% (v/v) HNO3 and 1% (v/v) HCl and recapped. The sample is "in-bottle" digested in a convection oven, set at 60 degrees C for 16 hours. The sample is cooled and introduced to an inductively coupled argon plasma-sector field mass spectrometer (ICP-SFMS) by pneumatic nebulization. Each respective element is measured at a specific mass to charge ratio, m/z value expressed in amu (atomic mass units), and at a specified intrument resolution. LR: Low Resolution ~300, MR: Mid Resolution ~4000 and HR: High Resolution ~10000. Ref: Method number 02-2003, National Laboratory for Environmental Testing, CCIW, Environment Canada, Burlington, Requested April 2003. | 5e-06 | Y | Y | Y | 4158 | 6/27/2004 | 12/6/2023 2:04:00 AM | 2/14/2024 9:05:32 AM | 2008-06-12 |  | RDGIBSON |  | Concentration | mg/L | Y | (fl. conc.) |  | 7440-31-5 | Metals - Dissolved | Metals - Dissolved; EMS code: SN-D | CHEMICAL | Dissolved | LAB |  |  |  | 11 | ef145ad6-dccd-41d2-8d20-876796809745 | TRUE | 86b59a0b-3bbe-435b-bb32-816a820db0f6
Tin Dissolved (fl. conc.) | SN-D | mg/L | Tin Dissolved | F068 | HNO3dig,TeflonTube/Autoclave,ICP-MS | This method is applicable to determiniation of dissolved, extractable, and total recoverable metals in ground waters, surface waters, drinking waters, and wastewaters. Dissolved, extractable, and total recoverable sample fractions are acidified to pH <1.5 with analytical grade nitric acid (HNO3) to prevent the metals from adsorbing to the container material or precipitating. Extractable and total recoverable water samples are collected in 250 ml acid washed polyethylene bottles and are preserved with Nitric acid (0.5 ml acid for 100 mLs of sample). All preserved samples are stored at room temperature and can be held for up to 6 months. Unfiltered, un-preserved samples are stored at 4C for no more than 30 days. For dissolved and extractable water fractions, no sample preparation is necessary. Samples are simply poured in autosampler tubes (i.e. 15 ml centrifuge tubes), and placed on the autosampler and analyzed. Samples for total recoverable metals are digested with Nitric acid in special Teflon tubes in an autoclave prior to analyses. | 1e-05 | Y | Y | Y | 1398 | 6/1/1999 1:22:00 PM | 4/17/2015 1:06:00 PM | 8/11/2021 12:04:11 PM | 1999-06-28 |  | NPEPPIN |  | Concentration | mg/L | Y | (fl. conc.) |  | 7440-31-5 | Metals - Dissolved | Metals - Dissolved; EMS code: SN-D | CHEMICAL | Dissolved | LAB |  |  |  | 11 | ef145ad6-dccd-41d2-8d20-876796809745 | TRUE | 86b59a0b-3bbe-435b-bb32-816a820db0f6
Tin Dissolved (fl. conc.) | SN-D | mg/L | Tin Dissolved | X085 | LF,LA,HNO3,AA | Samples are lab-filtered (0.45 um), and lab-acidified (HNO3); analysis by AA. | 0.5 | Y | Y | Y | 8 | 9/29/2000 | 12/1/2010 | 12/9/2010 3:55:27 PM | 1996-04-12 | 6/3/1998 6:51:38 PM | EMS |  | Concentration | mg/L | Y | (fl. conc.) |  | 7440-31-5 | Metals - Dissolved | Metals - Dissolved; EMS code: SN-D | CHEMICAL | Dissolved | LAB |  |  |  | 11 | ef145ad6-dccd-41d2-8d20-876796809745 | TRUE | 86b59a0b-3bbe-435b-bb32-816a820db0f6
Tin Extractable (fl. conc.) | SN-E | mg/L | Tin Extractable | F040 | Field Acid, lab filt, ICP-AES | Dissolved and extractable water samples are ready for analysis once collected. Total samples are autoclaved with HNO3 and hydrochloric acid (HCI) in capped Teflon vials. Analysis is performed via Inductively Coupled Argon Plasma Atomic Emission Spectrometry (ICP-AES)(simultaneous multielement analysis), Graphite Furnace Atomic Absorption Spectrometry (GF-AAS)(low level analysis) and/or Flame Atomic Absorption Spectrometry (F-AAS). | 0.05 | Y | Y | Y | 2350 | 8/5/1997 6:06:00 PM | 3/14/2008 | 9/11/2019 8:47:41 AM | 1997-05-08 | 6/3/1998 6:51:46 PM | MPAK |  | Concentration | mg/L | Y | (fl. conc.) |  | 7440-31-5 | Metals - Extractable | Metals - Extractable; EMS code: SN-E | CHEMICAL | Extractable | LAB |  |  |  | 2 | ef145ad6-dccd-41d2-8d20-876796809745 | TRUE | 86b59a0b-3bbe-435b-bb32-816a820db0f6
Tin Extractable (fl. conc.) | SN-E | mg/L | Tin Extractable | X553 | Metals in water, extractable, ICP-SFMS | The whole water sample is collected in a HDPE/Teflon bottle. In a Class 100 workstation it is preserved with concentrated Nitric Acid at concentration of 0.2 percent (v/v). The acid preservative extracts the metals from material in the sample and a decanted portion is introduced directly to an inductively coupled argon plasma-sector field mass spectrometer (ICP-SFMS) by pneumatic nebulization. Each respective element is measured at a specific mass to charge ratio, m/z value expressed in amu (atomic mass units), and at a specified instrument resolution. LR: Low Resolution ~300, MR: Mid Resolution ~4000 and HR: High Resolution ~10000. Ref: Method number 02-2061, National Laboratory for Environmental Testing, CCIW, Environment Canada, Burlington. Requested April 2003. | 0.005 | Y | Y | Y | 1715 | 6/27/2004 | 9/21/2007 | 4/18/2018 9:28:02 AM | 2009-05-14 | 5/15/2009 11:26:11 AM | RDGIBSON | RDGIBSON | Concentration | mg/L | Y | (fl. conc.) |  | 7440-31-5 | Metals - Extractable | Metals - Extractable; EMS code: SN-E | CHEMICAL | Extractable | LAB |  |  |  | 2 | ef145ad6-dccd-41d2-8d20-876796809745 | TRUE | 86b59a0b-3bbe-435b-bb32-816a820db0f6
Tin Leachable (fl. conc.) | SN-L | mg/L | Tin Leachable | MEND | MEND (mod) EPA 300.1 (mod) | MEND (mod) EPA 300.1 (mod). Inorganic anions are analyzed by obtaining an extract from a soil sample that has been added in a 3:1 ratio of deionized water to soil; then leached and the extract filtered prior to analysis; which is then analyzed by Ion Chromatography with conductivity and/or UV detection. | 0.0005 | Y | Y | Y | 0 |  |  |  | 2024-01-29 |  | RDGIBSON |  | Concentration | mg/L | Y | (fl. conc.) |  | 7440-31-5 | Metals - Extractable | Metals - Extractable; EMS code: SN-L | CHEMICAL |  | LAB |  |  |  | 1 | ef145ad6-dccd-41d2-8d20-876796809745 | TRUE | 86b59a0b-3bbe-435b-bb32-816a820db0f6
Tin Total (fl. conc.) | SN-T | mg/L | Tin Total | X555 | Metals in water, total, "in-bottle" digestion, ICP-SFMS | The whole water sample collected in a HDPE/Teflon bottle, is de-capped in a Class 100 workstation, acidified to 2% (v/v) HNO3 and 1% (v/v) HCl and recapped. The sample is "in-bottle" digested in a convection oven, set at 60 degrees C for 16 hours. The sample is cooled and introduced to an inductively coupled argon plasma-sector field mass spectrometer (ICP-SFMS) by pneumatic nebulization. Each respective element is measured at a specific mass to charge ratio, m/z value expressed in amu (atomic mass units), and at resolution. LR: Low Resolution ~300, MR: Mid Resolution ~4000 and HR: High a specified instrument Resolution ~10000. Ref: Method number 02-2003, National Laboratory for Environmental Testing, CCIW, Environment Canada, Burlington. Requested April 2003. | 5e-06 | Y | Y | Y | 15773 | 6/27/2004 | 12/6/2023 2:08:00 AM | 2/14/2024 9:05:32 AM | 2009-03-31 |  | JCHUDAK |  | Concentration | mg/L | Y | (fl. conc.) |  | 7440-31-5 | Metals - Total | Metals - Total; EMS code: SN-T | CHEMICAL | Total | LAB |  |  |  | 19 | ef145ad6-dccd-41d2-8d20-876796809745 | TRUE | 86b59a0b-3bbe-435b-bb32-816a820db0f6
Tin Total (fl. conc.) | SN-T | mg/L | Tin Total | MWID | Metals in Water by ICPMS (digested) | Metals in Water by ICPMS (digested) Based on EPA 200.8 | 0.005 | Y | Y | Y | 36810 |  |  | 7/31/2024 1:46:41 PM | 2009-12-24 |  | RDGIBSON |  | Concentration | mg/L | Y | (fl. conc.) |  | 7440-31-5 | Metals - Total | Metals - Total; EMS code: SN-T | CHEMICAL | Total | LAB |  |  |  | 19 | ef145ad6-dccd-41d2-8d20-876796809745 | TRUE | 86b59a0b-3bbe-435b-bb32-816a820db0f6
Tin Total (fl. conc.) | SN-T | mg/L | Tin Total | ULTR | Total Metals in Water by ICPMS (Ultra) | Total Metals in Water by ICPMS (Ultra), EPA SW-846 3005A/6020A, MET-TOT-ULTRA-MS-VA This analysis is carried out using procedures adapted from "Standard Methods for the Examination of Water and Wastewater" published by the American Public Health Association, and with procedures adapted from "Test Methods for Evaluating Solid Waste" SW-846 published by the United States Environmental Protection Agency (EPA). The procedures may involve preliminary sample treatment by acid digestion, using either hotblock or microwave oven, or filtration (EPA Method 3005A). Instrumental analysis is by inductively coupled plasma - mass spectrometry (EPA Method 6020A). | 5e-05 | Y | Y | Y | 3 | 10/4/2017 | 3/9/2019 | 3/21/2019 11:46:03 AM | 2017-10-18 |  | JKROGH |  | Concentration | mg/L | Y | (fl. conc.) |  | 7440-31-5 | Metals - Total | Metals - Total; EMS code: SN-T | CHEMICAL | Total | LAB |  |  |  | 19 | ef145ad6-dccd-41d2-8d20-876796809745 | TRUE | 86b59a0b-3bbe-435b-bb32-816a820db0f6
Tin Total (fl. conc.) | SN-T | mg/L | Tin Total | F033 | Acid Dig,Centrifuge,ICPMS | For the determination of total recoverable elements in water or waste water, take 100 ml aliquot from a well mixed, acid preserved, sample containing not more than 0.25% (w/v) total solids and transfer to a 250 ml Griffin beaker. (If total solids are greater than 0.25% reduce the size of the aliquot by a proportionate amount). Add 1 ml of conc. nitric acid and 0.5 ml conc. hydrochloric acid. Heat on a hot plate until the volume has been reduced to 15-20ml, ensuring that the sample does not boil. Allow to cool and transfer to a 50 ml volumetric flask. Dilute to volume with ASTM type I water. Centrifuge the sample or allow to stand overnight to separate insoluble material. Prior analysis, pipette 20 ml into a 50 ml volumetric flask and dilute to volume with ASTM type I water. Analysis should be performed within seventy two hours of the completed preparation. Note that different laboratories may have very different field preservation, digestion procedures and detection limits for this method, so these should be documented. | 0.001 | Y | Y | Y | 36946 | 11/20/1997 9:32:00 AM | 8/22/2024 3:24:00 AM | 8/25/2024 9:47:36 PM | 1998-05-14 | 6/3/1998 6:51:49 PM | NPEPPIN |  | Concentration | mg/L | Y | (fl. conc.) |  | 7440-31-5 | Metals - Total | Metals - Total; EMS code: SN-T | CHEMICAL | Total | LAB |  |  |  | 19 | ef145ad6-dccd-41d2-8d20-876796809745 | TRUE | 86b59a0b-3bbe-435b-bb32-816a820db0f6
Tin Total (fl. conc.) | SN-T | mg/L | Tin Total | F068 | HNO3dig,TeflonTube/Autoclave,ICP-MS | This method is applicable to determiniation of dissolved, extractable, and total recoverable metals in ground waters, surface waters, drinking waters, and wastewaters. Dissolved, extractable, and total recoverable sample fractions are acidified to pH <1.5 with analytical grade nitric acid (HNO3) to prevent the metals from adsorbing to the container material or precipitating. Extractable and total recoverable water samples are collected in 250 ml acid washed polyethylene bottles and are preserved with Nitric acid (0.5 ml acid for 100 mLs of sample). All preserved samples are stored at room temperature and can be held for up to 6 months. Unfiltered, un-preserved samples are stored at 4C for no more than 30 days. For dissolved and extractable water fractions, no sample preparation is necessary. Samples are simply poured in autosampler tubes (i.e. 15 ml centrifuge tubes), and placed on the autosampler and analyzed. Samples for total recoverable metals are digested with Nitric acid in special Teflon tubes in an autoclave prior to analyses. | 1e-05 | Y | Y | Y | 1779 | 6/1/1999 1:33:00 PM | 7/4/2008 9:48:00 AM | 7/30/2024 6:32:12 AM | 1999-06-28 | 7/6/1999 3:59:45 PM | NPEPPIN | NPEPPIN | Concentration | mg/L | Y | (fl. conc.) |  | 7440-31-5 | Metals - Total | Metals - Total; EMS code: SN-T | CHEMICAL | Total | LAB |  |  |  | 19 | ef145ad6-dccd-41d2-8d20-876796809745 | TRUE | 86b59a0b-3bbe-435b-bb32-816a820db0f6
Tin Total (fl. conc.) | SN-T | mg/L | Tin Total | F082 | Aliquot,HNO3/HCL dig,ICPMS | Aliquot microwave digested with 3:1 HNO3/HCL. Analysis by ICPMS. For HiVol samples preliminary result are reported in mg/L and loading results are reported in ug/m3 | 0.0005 | Y | Y | Y | 26969 | 7/26/2005 7:04:00 AM | 8/23/2024 | 8/26/2024 4:53:05 PM | 2000-06-13 | 8/15/2019 11:11:50 AM | NPEPPIN | KATFRASE | Concentration | mg/L | Y | (fl. conc.) |  | 7440-31-5 | Metals - Total | Metals - Total; EMS code: SN-T | CHEMICAL | Total | LAB |  |  |  | 19 | ef145ad6-dccd-41d2-8d20-876796809745 | TRUE | 86b59a0b-3bbe-435b-bb32-816a820db0f6
Tin Total (fl. conc.) | SN-T | mg/L | Tin Total | F121 | Acid,ICPMS | Acidified, no digestion, ICPMS | 1e-05 | Y | Y | Y | 8413 | 3/12/2010 7:57:00 PM | 8/15/2024 9:10:00 PM | 8/26/2024 8:06:03 AM | 2002-07-22 | 7/16/2012 3:31:29 PM | UMULLER | RDGIBSON | Concentration | mg/L | Y | (fl. conc.) |  | 7440-31-5 | Metals - Total | Metals - Total; EMS code: SN-T | CHEMICAL | Total | LAB |  |  |  | 19 | ef145ad6-dccd-41d2-8d20-876796809745 | TRUE | 86b59a0b-3bbe-435b-bb32-816a820db0f6
Tin Total (fl. conc.) | SN-T | mg/L | Tin Total | X285 | HNO3 Dig:ICP Analysis | HNO3 Dig:ICP Analysis | 0.3 | Y | Y | Y | 612 | 8/10/1993 | 9/12/2003 3:16:00 PM | 4/30/2004 11:32:38 AM | 1996-04-12 | 6/3/1998 6:51:40 PM | EMS |  | Concentration | mg/L | Y | (fl. conc.) |  | 7440-31-5 | Metals - Total | Metals - Total; EMS code: SN-T | CHEMICAL | Total | LAB |  |  |  | 19 | ef145ad6-dccd-41d2-8d20-876796809745 | TRUE | 86b59a0b-3bbe-435b-bb32-816a820db0f6
Tin Total (fl. conc.) | SN-T | mg/L | Tin Total | X073 | FA,HNO3,Direct Flame,AA | Samples are field-acidified with HNO3; HNO3 digestion; analysis by AA. | 0.5 | Y | Y | Y | 69 |  |  | 6/25/2003 9:22:38 AM | 1996-04-12 | 6/3/1998 6:51:40 PM | EMS |  | Concentration | mg/L | Y | (fl. conc.) |  | 7440-31-5 | Metals - Total | Metals - Total; EMS code: SN-T | CHEMICAL | Total | LAB |  |  |  | 19 | ef145ad6-dccd-41d2-8d20-876796809745 | TRUE | 86b59a0b-3bbe-435b-bb32-816a820db0f6
Tin Total (fl. conc.) | SN-T | mg/L | Tin Total | 0040 | HNO3 Dig: ICP Analysis | HNO3 Dig: ICP Analysis | 0.02 | Y | Y | Y | 1733 |  |  | 3/23/2010 5:08:09 PM | 1996-04-12 | 6/3/1998 6:51:38 PM | EMS |  | Concentration | mg/L | Y | (fl. conc.) |  | 7440-31-5 | Metals - Total | Metals - Total; EMS code: SN-T | CHEMICAL | Total | LAB |  |  |  | 19 | ef145ad6-dccd-41d2-8d20-876796809745 | TRUE | 86b59a0b-3bbe-435b-bb32-816a820db0f6
Tin Total (fl. conc.) | SN-T | mg/L | Tin Total | X349 | FA:HNO3:ICP | Samples are field-acidified with HNO3; HNO3 digestion; analysis by ICP/AES. | 0.06 | Y | Y | Y | 30 |  |  | 10/30/2014 8:31:18 AM | 1998-05-22 | 6/3/1998 6:51:49 PM | NPEPPIN |  | Concentration | mg/L | Y | (fl. conc.) |  | 7440-31-5 | Metals - Total | Metals - Total; EMS code: SN-T | CHEMICAL | Total | LAB |  |  |  | 19 | ef145ad6-dccd-41d2-8d20-876796809745 | TRUE | 86b59a0b-3bbe-435b-bb32-816a820db0f6
Tin Total (fl. conc.) | SN-T | mg/L | Tin Total | X561 | Total metals: FA, HNO3, HR-ICPMS (No Prep)Prep) | Ultra trace metals in water are analyzed by high resolution inductively coupled plasma mass spectrometry (HR-ICPMS), modified from US EPA 200.8, (Revision 5.5). The detection limits provided can only be met for undigested samples. This procedure is intended for colorless, non-turbid, acid-preserved water samples (i.e. pristine water samples), having turbidity < 1 NTU and no odor. Where turbidity exceeds 1 NTU, and/or the sample is colored and has an odor, results may be biased low compared to true Total Metals concentrations. ALS recommends that turbidity analysis be requested on samples submitted for this test to aid with interpretation of results. | 1e-05 | Y | Y | Y | 2756 | 6/8/2015 | 10/5/2023 | 1/31/2024 2:37:41 PM | 2015-10-22 |  | RDGIBSON |  | Concentration | mg/L | Y | (fl. conc.) |  | 7440-31-5 | Metals - Total | Metals - Total; EMS code: SN-T | CHEMICAL | Total | LAB |  |  |  | 19 | ef145ad6-dccd-41d2-8d20-876796809745 | TRUE | 86b59a0b-3bbe-435b-bb32-816a820db0f6
Tin Total (fl. conc.) | SN-T | mg/L | Tin Total | MSEA | Metals in Seawater (undigested) by (CRC) ICP-MS | This method describes the multi-elemental determination of trace elements by Collision/Reaction Cell (CRC) ICP-MS. The method measures ions produced by a radio-frequency inductively coupled plasma. Analyte species originating in a liquid are pneumatically nebulized and the resulting aerosol transported by argon gas into the plasma torch. The ions produced are entrained in the plasma gas and extracted, by means of a differentially pumped vacuum interface, into a mass spectrometer. The ions flow through a Collision/Reaction Cell (CRC) where depending on the mode of analysis either the ions passes through the cell unhindered (no gas - classical ICP-MS mode), or collisions/reactions chemistry takes place between the ions and a neutral gas such as hydrogen or helium. Any polyatomic ions which give interference on the analytes are removed. The ions are then sorted according to their mass-to-charge ratios by a quadrupole mass spectrometer. The ions are then sorted according to their mass-to-charge ratios by a quadrupole mass spectrometer. The ions transmitted through the quadrupole are quantified by a channel electron multiplier and the ion information processed by a data handling system. Although most polyatomic interference is removed, any additional interference must be assessed and valid corrections applied or the data flagged to indicate problems. Interference correction must include compensation for background ions contributed by the plasma gas, reagents, and constituents of the sample matrix. Instrument drift as well as suppressions or enhancements of instrument response caused by the sample matrix must be corrected for by the use of internal standards. | 5e-05 | Y | Y | Y | 441 | 8/12/2009 12:08:00 AM | 4/29/2024 | 6/7/2024 10:03:16 AM | 2009-09-08 |  | RDGIBSON |  | Concentration | mg/L | Y | (fl. conc.) |  | 7440-31-5 | Metals - Total | Metals - Total; EMS code: SN-T | CHEMICAL | Total | LAB |  |  |  | 19 | ef145ad6-dccd-41d2-8d20-876796809745 | TRUE | 86b59a0b-3bbe-435b-bb32-816a820db0f6
Tin Total (fl. conc.) | SN-T | mg/L | Tin Total | F038 | HNO3/HCl dig,ICP-AES | Dissolved and extractable water samples are ready for analysis once collected. Total samples are autoclaved with HNO3 and hydrochloric acid (HCI) in capped Teflon vials. Analysis is performed via Inductively Coupled Argon Plasma Atomic Emission Spectrometry (ICP-AES)(simultaneous multielement analysis), Graphite Furnace Atomic Absorption Spectrometry (GF-AAS) (low level analysis) and/or Flame Atomic Absorption Spectrometry (F-AAS). | 0.06 | Y | Y | Y | 5399 | 8/1/1996 6:04:00 PM | 12/1/2010 | 9/11/2019 8:47:43 AM | 1997-05-08 | 6/3/1998 6:51:46 PM | MPAK |  | Concentration | mg/L | Y | (fl. conc.) |  | 7440-31-5 | Metals - Total | Metals - Total; EMS code: SN-T | CHEMICAL | Total | LAB |  |  |  | 19 | ef145ad6-dccd-41d2-8d20-876796809745 | TRUE | 86b59a0b-3bbe-435b-bb32-816a820db0f6
Tin Total (fl. conc.) | SN-T | mg/L | Tin Total | 1349 | Tot Metals in Seawater by CRC ICPMS (BC) | Tot Metals in Seawater by CRC ICPMS (BC) | 0.001 | Y | Y | Y | 98 | 8/16/2019 | 12/5/2021 | 12/13/2021 12:34:16 PM | 2019-09-30 |  | KATFRASE |  | Concentration | mg/L | Y | (fl. conc.) |  | 7440-31-5 | Metals - Total | Metals - Total; EMS code: SN-T | CHEMICAL | Total | LAB |  |  |  | 19 | ef145ad6-dccd-41d2-8d20-876796809745 | TRUE | 86b59a0b-3bbe-435b-bb32-816a820db0f6
Tin Total (fl. conc.) | SN-T | mg/L | Tin Total | F048 | Acid dig,conc'n,nebul.,ICP-OES | This method provides an automated procedure for the Inductively Coupled Argon Plasma Optical Emission Spectrophotometric (ICP-OES) determination and quantitation of trace amounts of metals in surface, ground and precipitation waters after a manual acid digestion and concentration procedure and ultrasonic nebulisation. Organically-bound metals and metal complexes are converted to metal ions by digestion with nitric acid [method details says HCl]. To increase the signal detected by the ICP, the samples are concentrated 10 times. The liquid sample is pumped onto the piezoelectric transducer, where the ultrasonic action efficiently converts it to a fine, dense aerosol. The nebulizer carrier gas flow then transports the wet aerosol through a heated U-tube, where the solvent is vaporized. Subsequently, most of the solvent vapour is removed from the aerosol stream by passing the stream through a chilled condenser. The result is a dry, analyte-laden aerosol which is introduced to the plasma. There, the high temperature desolvates the aerosol and dissociates the sample material into individual atoms and ions, which are excited to emit light at wave lengths characteristic of the elements present. Dissolved samples are field filtered through 0.45 micron cellulose acetate filter prior to acid preservation. Samples for extractable analysis are acidified with 2 mL concentrated HNO3 per litre and allowed to stand a minimum of 24 hours before analysis. Clients providing these samples are advised to preserve samples at the collection site. | 0.03 | Y | Y | Y | 29 |  |  | 7/6/2001 11:10:14 AM | 1998-11-13 |  | NPEPPIN |  | Concentration | mg/L | Y | (fl. conc.) |  | 7440-31-5 | Metals - Total | Metals - Total; EMS code: SN-T | CHEMICAL | Total | LAB |  |  |  | 19 | ef145ad6-dccd-41d2-8d20-876796809745 | TRUE | 86b59a0b-3bbe-435b-bb32-816a820db0f6
Tin Total (fl. conc.) | SN-T | mg/L | Tin Total | 0042 | GI HNO3 Dig: ICP | Sample aliquot taken from unfiltered unpreserved General Ions bottle; HNO3 digestion; ICP analysis. | 0.02 | Y | Y | Y | 6253 | 9/20/1996 | 7/5/2019 3:21:00 PM | 7/12/2019 6:49:13 PM | 1996-04-12 | 6/3/1998 6:51:38 PM | EMS |  | Concentration | mg/L | Y | (fl. conc.) |  | 7440-31-5 | Metals - Total | Metals - Total; EMS code: SN-T | CHEMICAL | Total | LAB |  |  |  | 19 | ef145ad6-dccd-41d2-8d20-876796809745 | TRUE | 86b59a0b-3bbe-435b-bb32-816a820db0f6
Tin Total (fl. conc.) | SN-T | mg/L | Tin Total | METN | MET-T-NP-CCMS-VA | Ultra trace metals in water are analyzed by CRC ICPMS, based on US EPA Method 6020B (July 2014). The detection limits provided can only be met for undigested samples. This procedure is intended for colorless, non-turbid, acid-preserved water samples (i.e. pristine water samples), having turbidity < 1 NTU and no odor. Where turbidity exceeds 1 NTU, and/or the sample is colored and has an odor, results may be biased low compared to true Total Metals concentrations. ALS recommends that turbidity analysis be requested on samples submitted for this test to aid with interpretation of results. Where turbidity is <1NTU, undigested metals are equivalent to total metals concentrations. | 5e-05 | Y | Y | Y | 3648 | 4/3/2012 | 8/19/2024 | 8/26/2024 1:03:06 PM | 2019-08-20 |  | KATFRASE |  | Concentration | mg/L | Y | (fl. conc.) |  | 7440-31-5 | Metals - Total | Metals - Total; EMS code: SN-T | CHEMICAL | Total | LAB |  |  |  | 19 | ef145ad6-dccd-41d2-8d20-876796809745 | TRUE | 86b59a0b-3bbe-435b-bb32-816a820db0f6
Tin Total (fl. conc.) | SN-T | mg/L | Tin Total | X170 | ICP | This code is a catch-all for a large variety of ICP methods including water and also solids digested into solutions as an intermediate result. Different procedures will have greatly different detection limits. (a) For air particulates, preliminary results are reported in mg/L and loading results as mg/dm2/d. (b) For Hi Vol samples preliminiary results are same as reported in mg/L and loading results as ug/m3. (c) Note that for Rain samples there is no filtration nor digestion steps. | 0.02 | Y | Y | Y | 3636 | 3/28/1996 6:03:00 PM | 11/7/2018 | 10/24/2022 10:58:25 AM | 1996-04-12 | 6/3/1998 6:51:41 PM | EMS |  | Concentration | mg/L | Y | (fl. conc.) |  | 7440-31-5 | Metals - Total | Metals - Total; EMS code: SN-T | CHEMICAL | Total | LAB |  |  |  | 19 | ef145ad6-dccd-41d2-8d20-876796809745 | TRUE | 86b59a0b-3bbe-435b-bb32-816a820db0f6
Sulfate-Soluble (fl. conc.) | SO4- | mg/L | Sulfate-Soluble | 5074 | Auto Color- MTB Method | Auto Color- MTB Method | 0.5 | Y | Y | Y | 217 |  |  | 5/26/1998 2:55:02 PM | 1996-04-12 | 6/3/1998 6:51:38 PM | EMS |  | Concentration | mg/L | Y | (fl. conc.) |  | 14808-79-8 |  | EMS code: SO4- | CHEMICAL | Soluble | LAB |  |  |  | 4 | ef145ad6-dccd-41d2-8d20-876796809745 | TRUE | 86b59a0b-3bbe-435b-bb32-816a820db0f6
Sulfate-Soluble (fl. conc.) | SO4- | mg/L | Sulfate-Soluble | 5068 | Ion Chromatography-Anion | (a) For the Soluble Particulates Pkg., a portion of filtrate from the Particulate-Total procedure made up to 500 mL is analyzed by Ion Chromatography. Intermediate results are in mg/L. Loading results are then calculated with units of mg/dm2/d. (b) For precipitation samples, samples and standards are spiked with concentrated carbonate/bicarbonate solution to give the sample the same background as the eluent used (avoiding a "water dip" effect). The anions of interest are separated through an anion "guard" and anion "separator" column. An anion micro membrane suppressor following the separator columns is used to reduce the background eluent conductivity by converting the carbonate and bicarbonate species to carbonic acid, while enhancing the conductivity of the ions of interest by converting these ions to their corresponding acids. A conductivity detector senses the same species in direct proportion to their initial concentration. (c) For HiVol samples, discs are cut from the HiVol filter, extracted with DI water, and anions analyzed by ion chromatograph, Preliminary results are reported in mg/L and intermediate HiVol loading results are reported as ug/m3. (*) Note that the air-convention is to report on basis of ion weight not element, e.g. as NO3 for nitrate, and as PO4 for phosphate. | 0.01 | Y | Y | Y | 7007 | 4/30/1997 3:50:00 PM | 12/10/2011 12:01:00 PM | 2/9/2012 12:15:57 PM | 1996-04-12 | 6/3/1998 6:51:38 PM | EMS |  | Concentration | mg/L | Y | (fl. conc.) |  | 14808-79-8 |  | EMS code: SO4- | CHEMICAL | Soluble | LAB |  |  |  | 4 | ef145ad6-dccd-41d2-8d20-876796809745 | TRUE | 86b59a0b-3bbe-435b-bb32-816a820db0f6
Sulfate-Soluble (fl. conc.) | SO4- | mg/L | Sulfate-Soluble | X064 | BaCl2,Turbimetric | Sulfate ion is converted to a barium sulfate suspension under controlled conditions. The resulting turbidity is determined using a nephelometer or spectrophotometer and compared to a curve prepared from standard sulfate solutions. | 0.001 | Y | Y | Y | 136 |  |  | 10/25/1999 2:46:13 PM | 1996-04-12 | 6/3/1998 6:51:38 PM | EMS |  | Concentration | mg/L | Y | (fl. conc.) |  | 14808-79-8 |  | EMS code: SO4- | CHEMICAL | Soluble | LAB |  |  |  | 4 | ef145ad6-dccd-41d2-8d20-876796809745 | TRUE | 86b59a0b-3bbe-435b-bb32-816a820db0f6
Sulfate-Soluble (fl. conc.) | SO4- | mg/L | Sulfate-Soluble | EQ01 | EQUIS (mg/L) | EQUIS (mg/L) | 0.05 | N | Y | Y | 132 |  |  | 10/22/1996 11:12:48 PM | 1996-04-12 | 6/3/1998 6:51:38 PM | EMS |  | Concentration | mg/L | Y | (fl. conc.) |  | 14808-79-8 |  | EMS code: SO4- | CHEMICAL | Soluble | LAB |  |  |  | 4 | ef145ad6-dccd-41d2-8d20-876796809745 | TRUE | 86b59a0b-3bbe-435b-bb32-816a820db0f6
Sulfate Extractable (fl. conc.) | SO4-E | mg/L | Sulfate Extractable | E300 | EPA 300.1/CSSS 15 | See EPA method 300.1 and Canadian Society of Soil Sciences (2008) Chapter 15 | 5 | Y | Y | Y | 15 | 1/11/2022 | 2/5/2022 | 1/11/2024 1:07:08 PM | 2022-06-29 |  | EMS |  | Concentration | mg/L | Y | (fl. conc.) |  | 14808-79-8 |  | EMS code: SO4-E | CHEMICAL | Extractable | LAB |  |  |  | 1 | ef145ad6-dccd-41d2-8d20-876796809745 | TRUE | 86b59a0b-3bbe-435b-bb32-816a820db0f6
Sulfate Leachable (fl. conc.) | SO4-L | mg/L | Sulfate Leachable | MEND | MEND (mod) EPA 300.1 (mod) | MEND (mod) EPA 300.1 (mod). Inorganic anions are analyzed by obtaining an extract from a soil sample that has been added in a 3:1 ratio of deionized water to soil; then leached and the extract filtered prior to analysis; which is then analyzed by Ion Chromatography with conductivity and/or UV detection. | 0.5 | Y | Y | Y | 0 |  |  |  | 2024-01-24 |  | RDGIBSON |  | Concentration | mg/L | Y | (fl. conc.) |  |  |  | EMS code: SO4-L | CHEMICAL |  | LAB |  |  |  | 1 | ef145ad6-dccd-41d2-8d20-876796809745 | TRUE | 86b59a0b-3bbe-435b-bb32-816a820db0f6
Sulfate; soluble ion content (fl. conc.) | SO4-S | mg/L | Sulfate; soluble ion content | E6010B | EPA 6010B/CSSS 15 | See CSSS CH15/EPA 6010B/AER D50. INDUCTIVELY COUPLED PLASMA-ATOMIC EMISSION SPECTROMETRY See EPA 6010B and CSSS Ch. 15. https://www.epa.gov/sites/default/files/documents/6010b.pdf | 6 | Y | Y | Y | 0 |  |  |  | 2024-01-30 |  | EMS |  | Concentration | mg/L | Y | (fl. conc.) |  |  |  | EMS code: SO4-S | CHEMICAL |  | LAB |  |  |  | 2 | ef145ad6-dccd-41d2-8d20-876796809745 | TRUE | 86b59a0b-3bbe-435b-bb32-816a820db0f6
Sulfate; soluble ion content (fl. conc.) | SO4-S | mg/L | Sulfate; soluble ion content | E300 | EPA 300.1/CSSS 15 | See EPA method 300.1 and Canadian Society of Soil Sciences (2008) Chapter 15 | 5 | Y | Y | Y | 0 |  |  |  | 2024-02-02 |  | EMS |  | Concentration | mg/L | Y | (fl. conc.) |  |  |  | EMS code: SO4-S | CHEMICAL |  | LAB |  |  |  | 2 | ef145ad6-dccd-41d2-8d20-876796809745 | TRUE | 86b59a0b-3bbe-435b-bb32-816a820db0f6
Strontium Dissolved (fl. conc.) | SR-D | mg/L | Strontium Dissolved | X562 | Dissolved metals: FF, FA, HNO3, HR-ICPMS | Ultra trace metals in water are analyzed by high resolution inductively coupled plasma mass spectrometry (HR-ICPMS), based on US EPA Method 200.8, (Oct. 1999). This procedure is intended for pristine field-filtered acid-preserved water samples. The detection limits (LOR) for this test are based on lab instrumental analysis only, not including filtration. ALS-supplied field filtration equipment does not support these LOR. Therefore, because of the high probability of false positives due to filtration, it is strongly recommended that a filtration blank be analyzed to aid in data interpretation. | 5e-05 | Y | Y | Y | 1264 | 6/8/2015 | 10/19/2023 | 11/9/2023 7:41:27 AM | 2015-10-22 |  | RDGIBSON |  | Concentration | mg/L | Y | (fl. conc.) |  | 7440-24-6 | Metals - Dissolved | Metals - Dissolved; EMS code: SR-D | CHEMICAL | Dissolved | LAB |  |  |  | 11 | ef145ad6-dccd-41d2-8d20-876796809745 | TRUE | 86b59a0b-3bbe-435b-bb32-816a820db0f6
Strontium Dissolved (fl. conc.) | SR-D | mg/L | Strontium Dissolved | 0040 | HNO3 Dig: ICP Analysis | HNO3 Dig: ICP Analysis | 0.001 | Y | Y | Y | 76 | 9/29/2000 | 12/1/2010 | 12/9/2010 3:55:27 PM | 1996-04-12 | 6/3/1998 6:51:40 PM | EMS |  | Concentration | mg/L | Y | (fl. conc.) |  | 7440-24-6 | Metals - Dissolved | Metals - Dissolved; EMS code: SR-D | CHEMICAL | Dissolved | LAB |  |  |  | 11 | ef145ad6-dccd-41d2-8d20-876796809745 | TRUE | 86b59a0b-3bbe-435b-bb32-816a820db0f6
Strontium Dissolved (fl. conc.) | SR-D | mg/L | Strontium Dissolved | MSEA | Metals in Seawater (undigested) by (CRC) ICP-MS | This method describes the multi-elemental determination of trace elements by Collision/Reaction Cell (CRC) ICP-MS. The method measures ions produced by a radio-frequency inductively coupled plasma. Analyte species originating in a liquid are pneumatically nebulized and the resulting aerosol transported by argon gas into the plasma torch. The ions produced are entrained in the plasma gas and extracted, by means of a differentially pumped vacuum interface, into a mass spectrometer. The ions flow through a Collision/Reaction Cell (CRC) where depending on the mode of analysis either the ions passes through the cell unhindered (no gas - classical ICP-MS mode), or collisions/reactions chemistry takes place between the ions and a neutral gas such as hydrogen or helium. Any polyatomic ions which give interference on the analytes are removed. The ions are then sorted according to their mass-to-charge ratios by a quadrupole mass spectrometer. The ions are then sorted according to their mass-to-charge ratios by a quadrupole mass spectrometer. The ions transmitted through the quadrupole are quantified by a channel electron multiplier and the ion information processed by a data handling system. Although most polyatomic interference is removed, any additional interference must be assessed and valid corrections applied or the data flagged to indicate problems. Interference correction must include compensation for background ions contributed by the plasma gas, reagents, and constituents of the sample matrix. Instrument drift as well as suppressions or enhancements of instrument response caused by the sample matrix must be corrected for by the use of internal standards. | 2e-05 | Y | Y | Y | 4 | 4/12/2023 | 4/29/2024 | 5/16/2024 2:00:14 PM | 2009-09-08 |  | RDGIBSON |  | Concentration | mg/L | Y | (fl. conc.) |  | 7440-24-6 | Metals - Dissolved | Metals - Dissolved; EMS code: SR-D | CHEMICAL | Dissolved | LAB |  |  |  | 11 | ef145ad6-dccd-41d2-8d20-876796809745 | TRUE | 86b59a0b-3bbe-435b-bb32-816a820db0f6
Strontium Dissolved (fl. conc.) | SR-D | mg/L | Strontium Dissolved | X170 | ICP | This code is a catch-all for a large variety of ICP methods including water and also solids digested into solutions as an intermediate result. Different procedures will have greatly different detection limits. (a) For air particulates, preliminary results are reported in mg/L and loading results as mg/dm2/d. (b) For Hi Vol samples preliminiary results are same as reported in mg/L and loading results as ug/m3. (c) Note that for Rain samples there is no filtration nor digestion steps. | 0.1 | Y | Y | Y | 11098 | 4/11/1996 6:02:00 PM | 11/6/2018 | 8/26/2024 2:41:32 PM | 1996-04-12 | 6/3/1998 6:51:40 PM | EMS |  | Concentration | mg/L | Y | (fl. conc.) |  | 7440-24-6 | Metals - Dissolved | Metals - Dissolved; EMS code: SR-D | CHEMICAL | Dissolved | LAB |  |  |  | 11 | ef145ad6-dccd-41d2-8d20-876796809745 | TRUE | 86b59a0b-3bbe-435b-bb32-816a820db0f6
Strontium Dissolved (fl. conc.) | SR-D | mg/L | Strontium Dissolved | METC | MET-D-NP-CCMS-VA | Ultra trace metals in water are analyzed by CRC ICPMS, based on US EPA Method 6020B (July 2014). This procedure is intended for pristine field-filtered acid-preserved water samples. The detection limits (LOR) for this test are based on lab instrumental analysis only, not including filtration. ALS-supplied field filtration equipment does not support these LOR. Therefore, because of the high probability of false positives due to filtration, it is strongly recommended that a filtration blank be analysed to aid in data interpretation. | 5e-05 | Y | Y | Y | 1776 | 4/3/2012 | 8/15/2024 | 8/23/2024 9:50:35 AM | 2019-08-20 |  | KATFRASE |  | Concentration | mg/L | Y | (fl. conc.) |  | 7440-24-6 | Metals - Dissolved | Metals - Dissolved; EMS code: SR-D | CHEMICAL | Dissolved | LAB |  |  |  | 11 | ef145ad6-dccd-41d2-8d20-876796809745 | TRUE | 86b59a0b-3bbe-435b-bb32-816a820db0f6
Strontium Dissolved (fl. conc.) | SR-D | mg/L | Strontium Dissolved | F032 | Filt.,Acid,ICPMS | There is no acid digestion required for this analysis. A water sample is collected and preserved in 0.2 percent nitric acid. To analyse the extractable metals the sample is shaken, allowed to sit for at least twenty four hours, and a decanted portion is introduced to the spectrometer. When the dissolved metals are required, the samples must first be filtered through a 0.45 micron cellulose acetate filter paper and then followed by preservation in 0.2 percent nitric acid. It is important to note that different laboratories may have very different detection limits for some variables analyzed by ICPMS. | 1e-05 | Y | Y | Y | 80949 | 8/16/1996 2:35:00 PM | 8/26/2024 | 8/26/2024 4:53:05 PM | 1997-01-16 | 6/3/1998 6:51:47 PM | MPAK |  | Concentration | mg/L | Y | (fl. conc.) |  | 7440-24-6 | Metals - Dissolved | Metals - Dissolved; EMS code: SR-D | CHEMICAL | Dissolved | LAB |  |  |  | 11 | ef145ad6-dccd-41d2-8d20-876796809745 | TRUE | 86b59a0b-3bbe-435b-bb32-816a820db0f6
Strontium Dissolved (fl. conc.) | SR-D | mg/L | Strontium Dissolved | X285 | HNO3 Dig:ICP Analysis | HNO3 Dig:ICP Analysis | 0.001 | Y | Y | Y | 650 | 1/30/2002 | 11/13/2002 | 2/19/2004 4:22:44 PM | 1998-05-22 | 6/3/1998 6:51:49 PM | NPEPPIN |  | Concentration | mg/L | Y | (fl. conc.) |  | 7440-24-6 | Metals - Dissolved | Metals - Dissolved; EMS code: SR-D | CHEMICAL | Dissolved | LAB |  |  |  | 11 | ef145ad6-dccd-41d2-8d20-876796809745 | TRUE | 86b59a0b-3bbe-435b-bb32-816a820db0f6
Strontium Dissolved (fl. conc.) | SR-D | mg/L | Strontium Dissolved | MWID | Metals in Water by ICPMS (digested) | Metals in Water by ICPMS (digested) Based on EPA 200.8 | 0.001 | Y | Y | Y | 31763 | 10/26/2018 5:20:00 PM | 10/26/2018 5:20:00 PM | 7/31/2024 1:46:41 PM | 2009-12-24 |  | RDGIBSON |  | Concentration | mg/L | Y | (fl. conc.) |  | 7440-24-6 | Metals - Dissolved | Metals - Dissolved; EMS code: SR-D | CHEMICAL | Dissolved | LAB |  |  |  | 11 | ef145ad6-dccd-41d2-8d20-876796809745 | TRUE | 86b59a0b-3bbe-435b-bb32-816a820db0f6
Strontium Dissolved (fl. conc.) | SR-D | mg/L | Strontium Dissolved | F039 | Field filt + acid, ICP-AES | Dissolved and extractable water samples are ready for analysis once collected. Total samples are autoclaved with HNO3 and hydrochloric acid (HCI) in capped Teflon vials. Analysis is performed via Inductively Coupled Argon Plasma Atomic Emission Spectrometry (ICP-AES)(simultaneous multielement analysis), Graphite Furnace Atomic Absorption Spectrometry (GF-AAS)(low level analysis) and/or Flame Atomic Absorption Spectrometry (F-AAS). | 0.001 | Y | Y | Y | 6579 | 7/29/1996 6:03:00 PM | 7/5/2019 1:21:00 PM | 5/16/2022 4:21:33 PM | 1997-05-08 | 6/3/1998 6:51:46 PM | MPAK |  | Concentration | mg/L | Y | (fl. conc.) |  | 7440-24-6 | Metals - Dissolved | Metals - Dissolved; EMS code: SR-D | CHEMICAL | Dissolved | LAB |  |  |  | 11 | ef145ad6-dccd-41d2-8d20-876796809745 | TRUE | 86b59a0b-3bbe-435b-bb32-816a820db0f6
Strontium Dissolved (fl. conc.) | SR-D | mg/L | Strontium Dissolved | F068 | HNO3dig,TeflonTube/Autoclave,ICP-MS | This method is applicable to determiniation of dissolved, extractable, and total recoverable metals in ground waters, surface waters, drinking waters, and wastewaters. Dissolved, extractable, and total recoverable sample fractions are acidified to pH <1.5 with analytical grade nitric acid (HNO3) to prevent the metals from adsorbing to the container material or precipitating. Extractable and total recoverable water samples are collected in 250 ml acid washed polyethylene bottles and are preserved with Nitric acid (0.5 ml acid for 100 mLs of sample). All preserved samples are stored at room temperature and can be held for up to 6 months. Unfiltered, un-preserved samples are stored at 4C for no more than 30 days. For dissolved and extractable water fractions, no sample preparation is necessary. Samples are simply poured in autosampler tubes (i.e. 15 ml centrifuge tubes), and placed on the autosampler and analyzed. Samples for total recoverable metals are digested with Nitric acid in special Teflon tubes in an autoclave prior to analyses. | 5e-06 | Y | Y | Y | 1397 | 6/1/1999 1:22:00 PM | 4/17/2015 1:06:00 PM | 8/11/2021 12:04:11 PM | 1999-06-28 |  | NPEPPIN |  | Concentration | mg/L | Y | (fl. conc.) |  | 7440-24-6 | Metals - Dissolved | Metals - Dissolved; EMS code: SR-D | CHEMICAL | Dissolved | LAB |  |  |  | 11 | ef145ad6-dccd-41d2-8d20-876796809745 | TRUE | 86b59a0b-3bbe-435b-bb32-816a820db0f6
Strontium Dissolved (fl. conc.) | SR-D | mg/L | Strontium Dissolved | X556 | Metals in water, dissolved, "in-bottle" digestion, ICP-SFMS | The whole water sample is filtered through a 0.45 micron cellulose acetate filter paper and the filtrate is stored in a HDPE/Teflon bottle. The container is de-capped in a Class 100 workstation, acidified to 2% (v/v) HNO3 and 1% (v/v) HCl and recapped. The sample is "in-bottle" digested in a convection oven, set at 60 degrees C for 16 hours. The sample is cooled and introduced to an inductively coupled argon plasma-sector field mass spectrometer (ICP-SFMS) by pneumatic nebulization. Each respective element is measured at a specific mass to charge ratio, m/z value expressed in amu (atomic mass units), and at a specified intrument resolution. LR: Low Resolution ~300, MR: Mid Resolution ~4000 and HR: High Resolution ~10000. Ref: Method number 02-2003, National Laboratory for Environmental Testing, CCIW, Environment Canada, Burlington, Requested April 2003. | 5e-05 | Y | Y | Y | 4234 | 6/11/2003 | 12/6/2023 2:04:00 AM | 2/14/2024 9:05:32 AM | 2004-12-07 | 12/7/2004 2:27:09 PM | UMULLER | UMULLER | Concentration | mg/L | Y | (fl. conc.) |  | 7440-24-6 | Metals - Dissolved | Metals - Dissolved; EMS code: SR-D | CHEMICAL | Dissolved | LAB |  |  |  | 11 | ef145ad6-dccd-41d2-8d20-876796809745 | TRUE | 86b59a0b-3bbe-435b-bb32-816a820db0f6
Strontium Extractable (fl. conc.) | SR-E | mg/L | Strontium Extractable | X553 | Metals in water, extractable, ICP-SFMS | The whole water sample is collected in a HDPE/Teflon bottle. In a Class 100 workstation it is preserved with concentrated Nitric Acid at concentration of 0.2 percent (v/v). The acid preservative extracts the metals from material in the sample and a decanted portion is introduced directly to an inductively coupled argon plasma-sector field mass spectrometer (ICP-SFMS) by pneumatic nebulization. Each respective element is measured at a specific mass to charge ratio, m/z value expressed in amu (atomic mass units), and at a specified instrument resolution. LR: Low Resolution ~300, MR: Mid Resolution ~4000 and HR: High Resolution ~10000. Ref: Method number 02-2061, National Laboratory for Environmental Testing, CCIW, Environment Canada, Burlington. Requested April 2003. | 5e-05 | Y | Y | Y | 2584 | 5/22/2003 | 9/21/2007 | 4/18/2018 9:28:02 AM | 2004-01-19 |  | UMULLER |  | Concentration | mg/L | Y | (fl. conc.) |  | 7440-24-6 | Metals - Extractable | Metals - Extractable; EMS code: SR-E | CHEMICAL | Extractable | LAB |  |  |  | 3 | ef145ad6-dccd-41d2-8d20-876796809745 | TRUE | 86b59a0b-3bbe-435b-bb32-816a820db0f6
Strontium Extractable (fl. conc.) | SR-E | mg/L | Strontium Extractable | F047 | 24hr HNO3 dil'n,ICP-MS | There is no acid digestion required for this analysis. A water sample is collected and preserved in 0.2 percent nitric acid. To analyse the extractable metals the sample is shaken, allowed to sit for at least twenty four hours, and a decanted portion is introduced to the spectrometer. When the dissolved metals are required, the samples must first be filtered through a 0.45 micron cellulose acetate filter paper and then followed by preservation in 0.2 percent nitric acid. It is important to note that different laboratories may have very different detection limits for some variables analyzed by ICP/MS. | 1e-05 | Y | Y | Y | 2676 | 4/16/1998 10:21:00 AM | 6/26/2003 | 9/11/2019 8:46:18 AM | 1997-10-20 | 6/3/1998 6:51:47 PM | NPEPPIN |  | Concentration | mg/L | Y | (fl. conc.) |  | 7440-24-6 | Metals - Extractable | Metals - Extractable; EMS code: SR-E | CHEMICAL | Extractable | LAB |  |  |  | 3 | ef145ad6-dccd-41d2-8d20-876796809745 | TRUE | 86b59a0b-3bbe-435b-bb32-816a820db0f6
Strontium Extractable (fl. conc.) | SR-E | mg/L | Strontium Extractable | F040 | Field Acid, lab filt, ICP-AES | Dissolved and extractable water samples are ready for analysis once collected. Total samples are autoclaved with HNO3 and hydrochloric acid (HCI) in capped Teflon vials. Analysis is performed via Inductively Coupled Argon Plasma Atomic Emission Spectrometry (ICP-AES)(simultaneous multielement analysis), Graphite Furnace Atomic Absorption Spectrometry (GF-AAS)(low level analysis) and/or Flame Atomic Absorption Spectrometry (F-AAS). | 0.001 | Y | Y | Y | 2350 | 8/5/1997 6:06:00 PM | 3/14/2008 | 9/11/2019 8:47:41 AM | 1997-05-08 | 6/3/1998 6:51:46 PM | MPAK |  | Concentration | mg/L | Y | (fl. conc.) |  | 7440-24-6 | Metals - Extractable | Metals - Extractable; EMS code: SR-E | CHEMICAL | Extractable | LAB |  |  |  | 3 | ef145ad6-dccd-41d2-8d20-876796809745 | TRUE | 86b59a0b-3bbe-435b-bb32-816a820db0f6
Strontium Leachable (fl. conc.) | SR-L | mg/L | Strontium Leachable | MEND | MEND (mod) EPA 300.1 (mod) | MEND (mod) EPA 300.1 (mod). Inorganic anions are analyzed by obtaining an extract from a soil sample that has been added in a 3:1 ratio of deionized water to soil; then leached and the extract filtered prior to analysis; which is then analyzed by Ion Chromatography with conductivity and/or UV detection. | 0.5 | Y | Y | Y | 0 |  |  |  | 2024-01-29 |  | RDGIBSON |  | Concentration | mg/L | Y | (fl. conc.) |  | 7440-24-6 | Metals - Extractable | Metals - Extractable; EMS code: SR-L | CHEMICAL |  | LAB |  |  |  | 1 | ef145ad6-dccd-41d2-8d20-876796809745 | TRUE | 86b59a0b-3bbe-435b-bb32-816a820db0f6
Strontium Total (fl. conc.) | SR-T | mg/L | Strontium Total | F121 | Acid,ICPMS | Acidified, no digestion, ICPMS | 5e-05 | Y | Y | Y | 8413 | 3/12/2010 7:57:00 PM | 8/15/2024 9:10:00 PM | 8/26/2024 8:06:03 AM | 2002-07-22 | 7/16/2012 3:31:04 PM | UMULLER | RDGIBSON | Concentration | mg/L | Y | (fl. conc.) |  | 7440-24-6 | Metals - Total | Metals - Total; EMS code: SR-T | CHEMICAL | Total | LAB |  |  |  | 18 | ef145ad6-dccd-41d2-8d20-876796809745 | TRUE | 86b59a0b-3bbe-435b-bb32-816a820db0f6
Strontium Total (fl. conc.) | SR-T | mg/L | Strontium Total | F048 | Acid dig,conc'n,nebul.,ICP-OES | This method provides an automated procedure for the Inductively Coupled Argon Plasma Optical Emission Spectrophotometric (ICP-OES) determination and quantitation of trace amounts of metals in surface, ground and precipitation waters after a manual acid digestion and concentration procedure and ultrasonic nebulisation. Organically-bound metals and metal complexes are converted to metal ions by digestion with nitric acid [method details says HCl]. To increase the signal detected by the ICP, the samples are concentrated 10 times. The liquid sample is pumped onto the piezoelectric transducer, where the ultrasonic action efficiently converts it to a fine, dense aerosol. The nebulizer carrier gas flow then transports the wet aerosol through a heated U-tube, where the solvent is vaporized. Subsequently, most of the solvent vapour is removed from the aerosol stream by passing the stream through a chilled condenser. The result is a dry, analyte-laden aerosol which is introduced to the plasma. There, the high temperature desolvates the aerosol and dissociates the sample material into individual atoms and ions, which are excited to emit light at wave lengths characteristic of the elements present. Dissolved samples are field filtered through 0.45 micron cellulose acetate filter prior to acid preservation. Samples for extractable analysis are acidified with 2 mL concentrated HNO3 per litre and allowed to stand a minimum of 24 hours before analysis. Clients providing these samples are advised to preserve samples at the collection site. | 0.0001 | Y | Y | Y | 6159 | 7/4/1997 2:36:00 PM | 4/23/2003 | 9/11/2019 8:46:38 AM | 1997-10-20 | 6/3/1998 6:51:47 PM | NPEPPIN |  | Concentration | mg/L | Y | (fl. conc.) |  | 7440-24-6 | Metals - Total | Metals - Total; EMS code: SR-T | CHEMICAL | Total | LAB |  |  |  | 18 | ef145ad6-dccd-41d2-8d20-876796809745 | TRUE | 86b59a0b-3bbe-435b-bb32-816a820db0f6
Strontium Total (fl. conc.) | SR-T | mg/L | Strontium Total | X145 | Dig, ICP | Dig; ICP | 0.001 | Y | Y | Y | 5090 |  |  | 8/26/2024 2:41:32 PM | 1996-04-12 | 6/3/1998 6:51:40 PM | EMS |  | Concentration | mg/L | Y | (fl. conc.) |  | 7440-24-6 | Metals - Total | Metals - Total; EMS code: SR-T | CHEMICAL | Total | LAB |  |  |  | 18 | ef145ad6-dccd-41d2-8d20-876796809745 | TRUE | 86b59a0b-3bbe-435b-bb32-816a820db0f6
Strontium Total (fl. conc.) | SR-T | mg/L | Strontium Total | X285 | HNO3 Dig:ICP Analysis | HNO3 Dig:ICP Analysis | 0.001 | Y | Y | Y | 594 | 8/10/1993 | 10/5/1993 | 4/30/2004 11:32:39 AM | 1998-05-22 | 6/3/1998 6:51:49 PM | NPEPPIN |  | Concentration | mg/L | Y | (fl. conc.) |  | 7440-24-6 | Metals - Total | Metals - Total; EMS code: SR-T | CHEMICAL | Total | LAB |  |  |  | 18 | ef145ad6-dccd-41d2-8d20-876796809745 | TRUE | 86b59a0b-3bbe-435b-bb32-816a820db0f6
Strontium Total (fl. conc.) | SR-T | mg/L | Strontium Total | X561 | Total metals: FA, HNO3, HR-ICPMS (No Prep)Prep) | Ultra trace metals in water are analyzed by high resolution inductively coupled plasma mass spectrometry (HR-ICPMS), modified from US EPA 200.8, (Revision 5.5). The detection limits provided can only be met for undigested samples. This procedure is intended for colorless, non-turbid, acid-preserved water samples (i.e. pristine water samples), having turbidity < 1 NTU and no odor. Where turbidity exceeds 1 NTU, and/or the sample is colored and has an odor, results may be biased low compared to true Total Metals concentrations. ALS recommends that turbidity analysis be requested on samples submitted for this test to aid with interpretation of results. | 5e-05 | Y | Y | Y | 2756 | 6/8/2015 | 10/5/2023 | 1/31/2024 2:37:41 PM | 2015-10-22 |  | RDGIBSON |  | Concentration | mg/L | Y | (fl. conc.) |  | 7440-24-6 | Metals - Total | Metals - Total; EMS code: SR-T | CHEMICAL | Total | LAB |  |  |  | 18 | ef145ad6-dccd-41d2-8d20-876796809745 | TRUE | 86b59a0b-3bbe-435b-bb32-816a820db0f6
Strontium Total (fl. conc.) | SR-T | mg/L | Strontium Total | 0040 | HNO3 Dig: ICP Analysis | HNO3 Dig: ICP Analysis | 0.001 | Y | Y | Y | 4269 |  |  | 6/24/2003 3:51:00 PM | 1996-04-12 | 6/3/1998 6:51:40 PM | EMS |  | Concentration | mg/L | Y | (fl. conc.) |  | 7440-24-6 | Metals - Total | Metals - Total; EMS code: SR-T | CHEMICAL | Total | LAB |  |  |  | 18 | ef145ad6-dccd-41d2-8d20-876796809745 | TRUE | 86b59a0b-3bbe-435b-bb32-816a820db0f6
Strontium Total (fl. conc.) | SR-T | mg/L | Strontium Total | MWID | Metals in Water by ICPMS (digested) | Metals in Water by ICPMS (digested) Based on EPA 200.8 | 0.001 | Y | Y | Y | 36790 |  |  | 7/31/2024 1:46:41 PM | 2009-12-24 |  | RDGIBSON |  | Concentration | mg/L | Y | (fl. conc.) |  | 7440-24-6 | Metals - Total | Metals - Total; EMS code: SR-T | CHEMICAL | Total | LAB |  |  |  | 18 | ef145ad6-dccd-41d2-8d20-876796809745 | TRUE | 86b59a0b-3bbe-435b-bb32-816a820db0f6
Strontium Total (fl. conc.) | SR-T | mg/L | Strontium Total | 1349 | Tot Metals in Seawater by CRC ICPMS (BC) | Tot Metals in Seawater by CRC ICPMS (BC) | 0.01 | Y | Y | Y | 98 | 8/16/2019 | 12/5/2021 | 12/13/2021 12:34:17 PM | 2019-09-30 | 9/30/2019 3:11:58 PM | KATFRASE | KATFRASE | Concentration | mg/L | Y | (fl. conc.) |  | 7440-24-6 | Metals - Total | Metals - Total; EMS code: SR-T | CHEMICAL | Total | LAB |  |  |  | 18 | ef145ad6-dccd-41d2-8d20-876796809745 | TRUE | 86b59a0b-3bbe-435b-bb32-816a820db0f6
Strontium Total (fl. conc.) | SR-T | mg/L | Strontium Total | F068 | HNO3dig,TeflonTube/Autoclave,ICP-MS | This method is applicable to determiniation of dissolved, extractable, and total recoverable metals in ground waters, surface waters, drinking waters, and wastewaters. Dissolved, extractable, and total recoverable sample fractions are acidified to pH <1.5 with analytical grade nitric acid (HNO3) to prevent the metals from adsorbing to the container material or precipitating. Extractable and total recoverable water samples are collected in 250 ml acid washed polyethylene bottles and are preserved with Nitric acid (0.5 ml acid for 100 mLs of sample). All preserved samples are stored at room temperature and can be held for up to 6 months. Unfiltered, un-preserved samples are stored at 4C for no more than 30 days. For dissolved and extractable water fractions, no sample preparation is necessary. Samples are simply poured in autosampler tubes (i.e. 15 ml centrifuge tubes), and placed on the autosampler and analyzed. Samples for total recoverable metals are digested with Nitric acid in special Teflon tubes in an autoclave prior to analyses. | 5e-06 | Y | Y | Y | 1775 | 6/1/1999 1:33:00 PM | 7/4/2008 9:48:00 AM | 7/30/2024 6:32:12 AM | 1999-06-28 |  | NPEPPIN |  | Concentration | mg/L | Y | (fl. conc.) |  | 7440-24-6 | Metals - Total | Metals - Total; EMS code: SR-T | CHEMICAL | Total | LAB |  |  |  | 18 | ef145ad6-dccd-41d2-8d20-876796809745 | TRUE | 86b59a0b-3bbe-435b-bb32-816a820db0f6
Strontium Total (fl. conc.) | SR-T | mg/L | Strontium Total | X170 | ICP | This code is a catch-all for a large variety of ICP methods including water and also solids digested into solutions as an intermediate result. Different procedures will have greatly different detection limits. (a) For air particulates, preliminary results are reported in mg/L and loading results as mg/dm2/d. (b) For Hi Vol samples preliminiary results are same as reported in mg/L and loading results as ug/m3. (c) Note that for Rain samples there is no filtration nor digestion steps. | 0.001 | Y | Y | Y | 3071 | 3/28/1996 6:03:00 PM | 11/7/2018 | 10/24/2022 10:58:25 AM | 1996-04-12 | 6/3/1998 6:51:40 PM | EMS |  | Concentration | mg/L | Y | (fl. conc.) |  | 7440-24-6 | Metals - Total | Metals - Total; EMS code: SR-T | CHEMICAL | Total | LAB |  |  |  | 18 | ef145ad6-dccd-41d2-8d20-876796809745 | TRUE | 86b59a0b-3bbe-435b-bb32-816a820db0f6
Strontium Total (fl. conc.) | SR-T | mg/L | Strontium Total | METN | MET-T-NP-CCMS-VA | Ultra trace metals in water are analyzed by CRC ICPMS, based on US EPA Method 6020B (July 2014). The detection limits provided can only be met for undigested samples. This procedure is intended for colorless, non-turbid, acid-preserved water samples (i.e. pristine water samples), having turbidity < 1 NTU and no odor. Where turbidity exceeds 1 NTU, and/or the sample is colored and has an odor, results may be biased low compared to true Total Metals concentrations. ALS recommends that turbidity analysis be requested on samples submitted for this test to aid with interpretation of results. Where turbidity is <1NTU, undigested metals are equivalent to total metals concentrations. | 5e-05 | Y | Y | Y | 3648 | 4/3/2012 | 8/19/2024 | 8/26/2024 1:03:06 PM | 2019-08-20 |  | KATFRASE |  | Concentration | mg/L | Y | (fl. conc.) |  | 7440-24-6 | Metals - Total | Metals - Total; EMS code: SR-T | CHEMICAL | Total | LAB |  |  |  | 18 | ef145ad6-dccd-41d2-8d20-876796809745 | TRUE | 86b59a0b-3bbe-435b-bb32-816a820db0f6
Strontium Total (fl. conc.) | SR-T | mg/L | Strontium Total | X349 | FA:HNO3:ICP | Samples are field-acidified with HNO3; HNO3 digestion; analysis by ICP/AES. | 0.001 | Y | Y | Y | 30 |  |  | 10/30/2014 8:31:18 AM | 1998-05-22 | 6/3/1998 6:51:49 PM | NPEPPIN |  | Concentration | mg/L | Y | (fl. conc.) |  | 7440-24-6 | Metals - Total | Metals - Total; EMS code: SR-T | CHEMICAL | Total | LAB |  |  |  | 18 | ef145ad6-dccd-41d2-8d20-876796809745 | TRUE | 86b59a0b-3bbe-435b-bb32-816a820db0f6
Strontium Total (fl. conc.) | SR-T | mg/L | Strontium Total | MSEA | Metals in Seawater (undigested) by (CRC) ICP-MS | This method describes the multi-elemental determination of trace elements by Collision/Reaction Cell (CRC) ICP-MS. The method measures ions produced by a radio-frequency inductively coupled plasma. Analyte species originating in a liquid are pneumatically nebulized and the resulting aerosol transported by argon gas into the plasma torch. The ions produced are entrained in the plasma gas and extracted, by means of a differentially pumped vacuum interface, into a mass spectrometer. The ions flow through a Collision/Reaction Cell (CRC) where depending on the mode of analysis either the ions passes through the cell unhindered (no gas - classical ICP-MS mode), or collisions/reactions chemistry takes place between the ions and a neutral gas such as hydrogen or helium. Any polyatomic ions which give interference on the analytes are removed. The ions are then sorted according to their mass-to-charge ratios by a quadrupole mass spectrometer. The ions are then sorted according to their mass-to-charge ratios by a quadrupole mass spectrometer. The ions transmitted through the quadrupole are quantified by a channel electron multiplier and the ion information processed by a data handling system. Although most polyatomic interference is removed, any additional interference must be assessed and valid corrections applied or the data flagged to indicate problems. Interference correction must include compensation for background ions contributed by the plasma gas, reagents, and constituents of the sample matrix. Instrument drift as well as suppressions or enhancements of instrument response caused by the sample matrix must be corrected for by the use of internal standards. | 2e-05 | Y | Y | Y | 441 | 8/12/2009 12:08:00 AM | 4/29/2024 | 6/7/2024 10:03:16 AM | 2009-09-08 |  | RDGIBSON |  | Concentration | mg/L | Y | (fl. conc.) |  | 7440-24-6 | Metals - Total | Metals - Total; EMS code: SR-T | CHEMICAL | Total | LAB |  |  |  | 18 | ef145ad6-dccd-41d2-8d20-876796809745 | TRUE | 86b59a0b-3bbe-435b-bb32-816a820db0f6
Strontium Total (fl. conc.) | SR-T | mg/L | Strontium Total | F038 | HNO3/HCl dig,ICP-AES | Dissolved and extractable water samples are ready for analysis once collected. Total samples are autoclaved with HNO3 and hydrochloric acid (HCI) in capped Teflon vials. Analysis is performed via Inductively Coupled Argon Plasma Atomic Emission Spectrometry (ICP-AES)(simultaneous multielement analysis), Graphite Furnace Atomic Absorption Spectrometry (GF-AAS) (low level analysis) and/or Flame Atomic Absorption Spectrometry (F-AAS). | 0.001 | Y | Y | Y | 5394 | 8/1/1996 6:04:00 PM | 6/25/2010 3:15:00 PM | 9/11/2019 8:47:43 AM | 1997-05-08 | 6/3/1998 6:51:46 PM | MPAK |  | Concentration | mg/L | Y | (fl. conc.) |  | 7440-24-6 | Metals - Total | Metals - Total; EMS code: SR-T | CHEMICAL | Total | LAB |  |  |  | 18 | ef145ad6-dccd-41d2-8d20-876796809745 | TRUE | 86b59a0b-3bbe-435b-bb32-816a820db0f6
Strontium Total (fl. conc.) | SR-T | mg/L | Strontium Total | X555 | Metals in water, total, "in-bottle" digestion, ICP-SFMS | The whole water sample collected in a HDPE/Teflon bottle, is de-capped in a Class 100 workstation, acidified to 2% (v/v) HNO3 and 1% (v/v) HCl and recapped. The sample is "in-bottle" digested in a convection oven, set at 60 degrees C for 16 hours. The sample is cooled and introduced to an inductively coupled argon plasma-sector field mass spectrometer (ICP-SFMS) by pneumatic nebulization. Each respective element is measured at a specific mass to charge ratio, m/z value expressed in amu (atomic mass units), and at resolution. LR: Low Resolution ~300, MR: Mid Resolution ~4000 and HR: High a specified instrument Resolution ~10000. Ref: Method number 02-2003, National Laboratory for Environmental Testing, CCIW, Environment Canada, Burlington. Requested April 2003. | 5e-05 | Y | Y | Y | 17336 | 5/20/2003 | 12/6/2023 2:08:00 AM | 2/14/2024 9:05:32 AM | 2004-01-19 |  | UMULLER |  | Concentration | mg/L | Y | (fl. conc.) |  | 7440-24-6 | Metals - Total | Metals - Total; EMS code: SR-T | CHEMICAL | Total | LAB |  |  |  | 18 | ef145ad6-dccd-41d2-8d20-876796809745 | TRUE | 86b59a0b-3bbe-435b-bb32-816a820db0f6
Strontium Total (fl. conc.) | SR-T | mg/L | Strontium Total | 0042 | GI HNO3 Dig: ICP | Sample aliquot taken from unfiltered unpreserved General Ions bottle; HNO3 digestion; ICP analysis. | 0.001 | Y | Y | Y | 6265 | 9/20/1996 | 7/5/2019 3:21:00 PM | 7/12/2019 6:49:13 PM | 1996-04-12 | 6/3/1998 6:51:40 PM | EMS |  | Concentration | mg/L | Y | (fl. conc.) |  | 7440-24-6 | Metals - Total | Metals - Total; EMS code: SR-T | CHEMICAL | Total | LAB |  |  |  | 18 | ef145ad6-dccd-41d2-8d20-876796809745 | TRUE | 86b59a0b-3bbe-435b-bb32-816a820db0f6
Strontium Total (fl. conc.) | SR-T | mg/L | Strontium Total | F033 | Acid Dig,Centrifuge,ICPMS | For the determination of total recoverable elements in water or waste water, take 100 ml aliquot from a well mixed, acid preserved, sample containing not more than 0.25% (w/v) total solids and transfer to a 250 ml Griffin beaker. (If total solids are greater than 0.25% reduce the size of the aliquot by a proportionate amount). Add 1 ml of conc. nitric acid and 0.5 ml conc. hydrochloric acid. Heat on a hot plate until the volume has been reduced to 15-20ml, ensuring that the sample does not boil. Allow to cool and transfer to a 50 ml volumetric flask. Dilute to volume with ASTM type I water. Centrifuge the sample or allow to stand overnight to separate insoluble material. Prior analysis, pipette 20 ml into a 50 ml volumetric flask and dilute to volume with ASTM type I water. Analysis should be performed within seventy two hours of the completed preparation. Note that different laboratories may have very different field preservation, digestion procedures and detection limits for this method, so these should be documented. | 0.0001 | Y | Y | Y | 40346 | 10/15/1996 9:27:00 AM | 8/22/2024 3:24:00 AM | 8/25/2024 9:47:36 PM | 1997-01-16 | 6/3/1998 6:51:46 PM | MPAK |  | Concentration | mg/L | Y | (fl. conc.) |  | 7440-24-6 | Metals - Total | Metals - Total; EMS code: SR-T | CHEMICAL | Total | LAB |  |  |  | 18 | ef145ad6-dccd-41d2-8d20-876796809745 | TRUE | 86b59a0b-3bbe-435b-bb32-816a820db0f6
Strontium Total (fl. conc.) | SR-T | mg/L | Strontium Total | F082 | Aliquot,HNO3/HCL dig,ICPMS | Aliquot microwave digested with 3:1 HNO3/HCL. Analysis by ICPMS. For HiVol samples preliminary result are reported in mg/L and loading results are reported in ug/m3 |  | Y | Y | Y | 27224 | 7/26/2005 7:04:00 AM | 8/23/2024 | 8/26/2024 4:53:05 PM | 2000-06-13 |  | NPEPPIN |  | Concentration | mg/L | Y | (fl. conc.) |  | 7440-24-6 | Metals - Total | Metals - Total; EMS code: SR-T | CHEMICAL | Total | LAB |  |  |  | 18 | ef145ad6-dccd-41d2-8d20-876796809745 | TRUE | 86b59a0b-3bbe-435b-bb32-816a820db0f6
Campesterol (fl. conc.) | ST01 | mg/L | Campesterol | F111 | H2SO4,SPE extr'n,conc'n,HRGC/LRMS | Effluent samples are acidified with Sulphuric Acid and extracted using C-18 Solid Phase Extraction (SPE) disks. Sterols are eluted with Acetone and concentrated. After concentration, the extract is acetylated using Pyridine and Acetic Anhydride. A sterol Internal Standard is added and the extract is analysed using High Resolution Gas Chromatography/Low Resolution Mass Spectrometry (HRGC/LRMS). MS data is acquired in Selected Ion Mode (SIM) and quatitation is by multilevel Internal Standards. | 5e-06 | Y | Y | Y | 10 | 6/8/2001 11:55:00 AM | 1/15/2002 1:19:00 PM | 5/20/2003 10:51:16 AM | 2001-05-22 |  | NPEPPIN |  | Concentration | mg/L | Y | (fl. conc.) |  | 474-62-4 | Organics | Organics; EMS code: ST01 | CHEMICAL |  | LAB |  |  |  | 1 | ef145ad6-dccd-41d2-8d20-876796809745 | TRUE | 86b59a0b-3bbe-435b-bb32-816a820db0f6
Cholesterol (fl. conc.) | ST02 | mg/L | Cholesterol | F111 | H2SO4,SPE extr'n,conc'n,HRGC/LRMS | Effluent samples are acidified with Sulphuric Acid and extracted using C-18 Solid Phase Extraction (SPE) disks. Sterols are eluted with Acetone and concentrated. After concentration, the extract is acetylated using Pyridine and Acetic Anhydride. A sterol Internal Standard is added and the extract is analysed using High Resolution Gas Chromatography/Low Resolution Mass Spectrometry (HRGC/LRMS). MS data is acquired in Selected Ion Mode (SIM) and quatitation is by multilevel Internal Standards. | 5e-06 | Y | Y | Y | 10 | 6/8/2001 11:55:00 AM | 1/15/2002 1:19:00 PM | 5/20/2003 10:51:16 AM | 2001-05-22 |  | NPEPPIN |  | Concentration | mg/L | Y | (fl. conc.) |  | 57-88-5 | Organics | Organics; EMS code: ST02 | CHEMICAL |  | LAB |  |  |  | 1 | ef145ad6-dccd-41d2-8d20-876796809745 | TRUE | 86b59a0b-3bbe-435b-bb32-816a820db0f6
Coprostanol (fl. conc.) | ST03 | mg/L | Coprostanol | F111 | H2SO4,SPE extr'n,conc'n,HRGC/LRMS | Effluent samples are acidified with Sulphuric Acid and extracted using C-18 Solid Phase Extraction (SPE) disks. Sterols are eluted with Acetone and concentrated. After concentration, the extract is acetylated using Pyridine and Acetic Anhydride. A sterol Internal Standard is added and the extract is analysed using High Resolution Gas Chromatography/Low Resolution Mass Spectrometry (HRGC/LRMS). MS data is acquired in Selected Ion Mode (SIM) and quatitation is by multilevel Internal Standards. | 5e-07 | Y | Y | Y | 10 | 6/8/2001 11:55:00 AM | 1/15/2002 1:19:00 PM | 5/20/2003 10:51:17 AM | 2001-05-22 |  | NPEPPIN |  | Concentration | mg/L | Y | (fl. conc.) |  | 360-68-9 | Organics | Organics; EMS code: ST03 | CHEMICAL |  | LAB |  |  |  | 1 | ef145ad6-dccd-41d2-8d20-876796809745 | TRUE | 86b59a0b-3bbe-435b-bb32-816a820db0f6
Desmosterol (fl. conc.) | ST04 | mg/L | Desmosterol | F111 | H2SO4,SPE extr'n,conc'n,HRGC/LRMS | Effluent samples are acidified with Sulphuric Acid and extracted using C-18 Solid Phase Extraction (SPE) disks. Sterols are eluted with Acetone and concentrated. After concentration, the extract is acetylated using Pyridine and Acetic Anhydride. A sterol Internal Standard is added and the extract is analysed using High Resolution Gas Chromatography/Low Resolution Mass Spectrometry (HRGC/LRMS). MS data is acquired in Selected Ion Mode (SIM) and quatitation is by multilevel Internal Standards. | 5e-06 | Y | Y | Y | 10 | 6/8/2001 11:55:00 AM | 1/15/2002 1:19:00 PM | 5/20/2003 10:51:18 AM | 2001-05-22 |  | NPEPPIN |  | Concentration | mg/L | Y | (fl. conc.) |  | 313-04-2 | Organics | Organics; EMS code: ST04 | CHEMICAL |  | LAB |  |  |  | 1 | ef145ad6-dccd-41d2-8d20-876796809745 | TRUE | 86b59a0b-3bbe-435b-bb32-816a820db0f6
Dihydrocholesterol (fl. conc.) | ST05 | mg/L | Dihydrocholesterol | F111 | H2SO4,SPE extr'n,conc'n,HRGC/LRMS | Effluent samples are acidified with Sulphuric Acid and extracted using C-18 Solid Phase Extraction (SPE) disks. Sterols are eluted with Acetone and concentrated. After concentration, the extract is acetylated using Pyridine and Acetic Anhydride. A sterol Internal Standard is added and the extract is analysed using High Resolution Gas Chromatography/Low Resolution Mass Spectrometry (HRGC/LRMS). MS data is acquired in Selected Ion Mode (SIM) and quatitation is by multilevel Internal Standards. | 5e-06 | Y | Y | Y | 10 | 6/8/2001 11:55:00 AM | 1/15/2002 1:19:00 PM | 5/20/2003 10:51:18 AM | 2001-05-22 |  | NPEPPIN |  | Concentration | mg/L | Y | (fl. conc.) |  | 80-97-7 | Organics | Organics; EMS code: ST05 | CHEMICAL |  | LAB |  |  |  | 1 | ef145ad6-dccd-41d2-8d20-876796809745 | TRUE | 86b59a0b-3bbe-435b-bb32-816a820db0f6
Epicoprostanol (fl. conc.) | ST06 | mg/L | Epicoprostanol | F111 | H2SO4,SPE extr'n,conc'n,HRGC/LRMS | Effluent samples are acidified with Sulphuric Acid and extracted using C-18 Solid Phase Extraction (SPE) disks. Sterols are eluted with Acetone and concentrated. After concentration, the extract is acetylated using Pyridine and Acetic Anhydride. A sterol Internal Standard is added and the extract is analysed using High Resolution Gas Chromatography/Low Resolution Mass Spectrometry (HRGC/LRMS). MS data is acquired in Selected Ion Mode (SIM) and quatitation is by multilevel Internal Standards. | 5e-06 | Y | Y | Y | 10 | 6/8/2001 11:55:00 AM | 1/15/2002 1:19:00 PM | 5/20/2003 10:51:20 AM | 2001-05-22 |  | NPEPPIN |  | Concentration | mg/L | Y | (fl. conc.) |  | 516-92-7 | Organics | Organics; EMS code: ST06 | CHEMICAL |  | LAB |  |  |  | 1 | ef145ad6-dccd-41d2-8d20-876796809745 | TRUE | 86b59a0b-3bbe-435b-bb32-816a820db0f6
Equilin (fl. conc.) | ST07 | mg/L | Equilin | F111 | H2SO4,SPE extr'n,conc'n,HRGC/LRMS | Effluent samples are acidified with Sulphuric Acid and extracted using C-18 Solid Phase Extraction (SPE) disks. Sterols are eluted with Acetone and concentrated. After concentration, the extract is acetylated using Pyridine and Acetic Anhydride. A sterol Internal Standard is added and the extract is analysed using High Resolution Gas Chromatography/Low Resolution Mass Spectrometry (HRGC/LRMS). MS data is acquired in Selected Ion Mode (SIM) and quatitation is by multilevel Internal Standards. | 5e-06 | Y | Y | Y | 10 | 6/8/2001 11:55:00 AM | 1/15/2002 1:19:00 PM | 5/20/2003 10:51:21 AM | 2001-05-22 |  | NPEPPIN |  | Concentration | mg/L | Y | (fl. conc.) |  | 474-86-2 | Organics | Organics; EMS code: ST07 | CHEMICAL |  | LAB |  |  |  | 1 | ef145ad6-dccd-41d2-8d20-876796809745 | TRUE | 86b59a0b-3bbe-435b-bb32-816a820db0f6
Equol (fl. conc.) | ST08 | mg/L | Equol | F111 | H2SO4,SPE extr'n,conc'n,HRGC/LRMS | Effluent samples are acidified with Sulphuric Acid and extracted using C-18 Solid Phase Extraction (SPE) disks. Sterols are eluted with Acetone and concentrated. After concentration, the extract is acetylated using Pyridine and Acetic Anhydride. A sterol Internal Standard is added and the extract is analysed using High Resolution Gas Chromatography/Low Resolution Mass Spectrometry (HRGC/LRMS). MS data is acquired in Selected Ion Mode (SIM) and quatitation is by multilevel Internal Standards. | 0.0002 | Y | Y | Y | 10 | 6/8/2001 11:55:00 AM | 1/15/2002 1:19:00 PM | 5/20/2003 10:51:21 AM | 2001-05-22 |  | NPEPPIN |  | Concentration | mg/L | Y | (fl. conc.) |  | 531-95-3 | Organics | Organics; EMS code: ST08 | CHEMICAL |  | LAB |  |  |  | 1 | ef145ad6-dccd-41d2-8d20-876796809745 | TRUE | 86b59a0b-3bbe-435b-bb32-816a820db0f6
17alpha-Estradiol (fl. conc.) | ST09 | mg/L | 17alpha-Estradiol | F111 | H2SO4,SPE extr'n,conc'n,HRGC/LRMS | Effluent samples are acidified with Sulphuric Acid and extracted using C-18 Solid Phase Extraction (SPE) disks. Sterols are eluted with Acetone and concentrated. After concentration, the extract is acetylated using Pyridine and Acetic Anhydride. A sterol Internal Standard is added and the extract is analysed using High Resolution Gas Chromatography/Low Resolution Mass Spectrometry (HRGC/LRMS). MS data is acquired in Selected Ion Mode (SIM) and quatitation is by multilevel Internal Standards. | 5e-06 | Y | Y | Y | 10 | 6/8/2001 11:55:00 AM | 1/15/2002 1:19:00 PM | 5/20/2003 10:51:23 AM | 2001-05-22 |  | NPEPPIN |  | Concentration | mg/L | Y | (fl. conc.) |  | 57-91-0 | Organics | Organics; EMS code: ST09 | CHEMICAL |  | LAB |  |  |  | 1 | ef145ad6-dccd-41d2-8d20-876796809745 | TRUE | 86b59a0b-3bbe-435b-bb32-816a820db0f6
17beta-Estradiol (fl. conc.) | ST10 | mg/L | 17beta-Estradiol | F111 | H2SO4,SPE extr'n,conc'n,HRGC/LRMS | Effluent samples are acidified with Sulphuric Acid and extracted using C-18 Solid Phase Extraction (SPE) disks. Sterols are eluted with Acetone and concentrated. After concentration, the extract is acetylated using Pyridine and Acetic Anhydride. A sterol Internal Standard is added and the extract is analysed using High Resolution Gas Chromatography/Low Resolution Mass Spectrometry (HRGC/LRMS). MS data is acquired in Selected Ion Mode (SIM) and quatitation is by multilevel Internal Standards. | 5e-06 | Y | Y | Y | 10 | 6/8/2001 11:55:00 AM | 1/15/2002 1:19:00 PM | 5/20/2003 10:51:24 AM | 2001-05-22 |  | NPEPPIN |  | Concentration | mg/L | Y | (fl. conc.) |  | 50-28-2 | Organics | Organics; EMS code: ST10 | CHEMICAL |  | LAB |  |  |  | 1 | ef145ad6-dccd-41d2-8d20-876796809745 | TRUE | 86b59a0b-3bbe-435b-bb32-816a820db0f6
Estriol (fl. conc.) | ST11 | mg/L | Estriol | F111 | H2SO4,SPE extr'n,conc'n,HRGC/LRMS | Effluent samples are acidified with Sulphuric Acid and extracted using C-18 Solid Phase Extraction (SPE) disks. Sterols are eluted with Acetone and concentrated. After concentration, the extract is acetylated using Pyridine and Acetic Anhydride. A sterol Internal Standard is added and the extract is analysed using High Resolution Gas Chromatography/Low Resolution Mass Spectrometry (HRGC/LRMS). MS data is acquired in Selected Ion Mode (SIM) and quatitation is by multilevel Internal Standards. | 2e-05 | Y | Y | Y | 10 | 6/8/2001 11:55:00 AM | 1/15/2002 1:19:00 PM | 5/20/2003 10:51:26 AM | 2001-05-22 |  | NPEPPIN |  | Concentration | mg/L | Y | (fl. conc.) |  |  | Organics | Organics; EMS code: ST11 | CHEMICAL |  | LAB |  |  |  | 1 | ef145ad6-dccd-41d2-8d20-876796809745 | TRUE | 86b59a0b-3bbe-435b-bb32-816a820db0f6
Estrone (fl. conc.) | ST12 | mg/L | Estrone | F111 | H2SO4,SPE extr'n,conc'n,HRGC/LRMS | Effluent samples are acidified with Sulphuric Acid and extracted using C-18 Solid Phase Extraction (SPE) disks. Sterols are eluted with Acetone and concentrated. After concentration, the extract is acetylated using Pyridine and Acetic Anhydride. A sterol Internal Standard is added and the extract is analysed using High Resolution Gas Chromatography/Low Resolution Mass Spectrometry (HRGC/LRMS). MS data is acquired in Selected Ion Mode (SIM) and quatitation is by multilevel Internal Standards. | 5e-06 | Y | Y | Y | 10 | 6/8/2001 11:55:00 AM | 1/15/2002 1:19:00 PM | 5/20/2003 10:51:28 AM | 2001-05-22 |  | NPEPPIN |  | Concentration | mg/L | Y | (fl. conc.) |  |  | Organics | Organics; EMS code: ST12 | CHEMICAL |  | LAB |  |  |  | 1 | ef145ad6-dccd-41d2-8d20-876796809745 | TRUE | 86b59a0b-3bbe-435b-bb32-816a820db0f6
17alpha-Ethynylestradiol (fl. conc.) | ST13 | mg/L | 17alpha-Ethynylestradiol | F111 | H2SO4,SPE extr'n,conc'n,HRGC/LRMS | Effluent samples are acidified with Sulphuric Acid and extracted using C-18 Solid Phase Extraction (SPE) disks. Sterols are eluted with Acetone and concentrated. After concentration, the extract is acetylated using Pyridine and Acetic Anhydride. A sterol Internal Standard is added and the extract is analysed using High Resolution Gas Chromatography/Low Resolution Mass Spectrometry (HRGC/LRMS). MS data is acquired in Selected Ion Mode (SIM) and quatitation is by multilevel Internal Standards. | 2e-05 | Y | Y | Y | 10 | 6/8/2001 11:55:00 AM | 1/15/2002 1:19:00 PM | 5/20/2003 10:51:28 AM | 2001-05-22 |  | NPEPPIN |  | Concentration | mg/L | Y | (fl. conc.) |  | 57-63-6 | Organics | Organics; EMS code: ST13 | CHEMICAL |  | LAB |  |  |  | 1 | ef145ad6-dccd-41d2-8d20-876796809745 | TRUE | 86b59a0b-3bbe-435b-bb32-816a820db0f6
Mestranol (fl. conc.) | ST14 | mg/L | Mestranol | F111 | H2SO4,SPE extr'n,conc'n,HRGC/LRMS | Effluent samples are acidified with Sulphuric Acid and extracted using C-18 Solid Phase Extraction (SPE) disks. Sterols are eluted with Acetone and concentrated. After concentration, the extract is acetylated using Pyridine and Acetic Anhydride. A sterol Internal Standard is added and the extract is analysed using High Resolution Gas Chromatography/Low Resolution Mass Spectrometry (HRGC/LRMS). MS data is acquired in Selected Ion Mode (SIM) and quatitation is by multilevel Internal Standards. | 5e-06 | Y | Y | Y | 10 | 6/8/2001 11:55:00 AM | 1/15/2002 1:19:00 PM | 5/20/2003 10:51:29 AM | 2001-05-22 |  | NPEPPIN |  | Concentration | mg/L | Y | (fl. conc.) |  |  | Organics | Organics; EMS code: ST14 | CHEMICAL |  | LAB |  |  |  | 1 | ef145ad6-dccd-41d2-8d20-876796809745 | TRUE | 86b59a0b-3bbe-435b-bb32-816a820db0f6
Norgestrel (fl. conc.) | ST15 | mg/L | Norgestrel | F111 | H2SO4,SPE extr'n,conc'n,HRGC/LRMS | Effluent samples are acidified with Sulphuric Acid and extracted using C-18 Solid Phase Extraction (SPE) disks. Sterols are eluted with Acetone and concentrated. After concentration, the extract is acetylated using Pyridine and Acetic Anhydride. A sterol Internal Standard is added and the extract is analysed using High Resolution Gas Chromatography/Low Resolution Mass Spectrometry (HRGC/LRMS). MS data is acquired in Selected Ion Mode (SIM) and quatitation is by multilevel Internal Standards. | 0.0002 | Y | Y | Y | 10 | 6/8/2001 11:55:00 AM | 1/15/2002 1:19:00 PM | 5/20/2003 10:51:29 AM | 2001-05-22 |  | NPEPPIN |  | Concentration | mg/L | Y | (fl. conc.) |  |  | Organics | Organics; EMS code: ST15 | CHEMICAL |  | LAB |  |  |  | 1 | ef145ad6-dccd-41d2-8d20-876796809745 | TRUE | 86b59a0b-3bbe-435b-bb32-816a820db0f6
Norethindrone (fl. conc.) | ST16 | mg/L | Norethindrone | F111 | H2SO4,SPE extr'n,conc'n,HRGC/LRMS | Effluent samples are acidified with Sulphuric Acid and extracted using C-18 Solid Phase Extraction (SPE) disks. Sterols are eluted with Acetone and concentrated. After concentration, the extract is acetylated using Pyridine and Acetic Anhydride. A sterol Internal Standard is added and the extract is analysed using High Resolution Gas Chromatography/Low Resolution Mass Spectrometry (HRGC/LRMS). MS data is acquired in Selected Ion Mode (SIM) and quatitation is by multilevel Internal Standards. | 0.0002 | Y | Y | Y | 10 | 6/8/2001 11:55:00 AM | 1/15/2002 1:19:00 PM | 5/20/2003 10:51:32 AM | 2001-05-22 |  | NPEPPIN |  | Concentration | mg/L | Y | (fl. conc.) |  |  | Organics | Organics; EMS code: ST16 | CHEMICAL |  | LAB |  |  |  | 1 | ef145ad6-dccd-41d2-8d20-876796809745 | TRUE | 86b59a0b-3bbe-435b-bb32-816a820db0f6
beta- Sitosterol (fl. conc.) | ST17 | mg/L | beta- Sitosterol | F111 | H2SO4,SPE extr'n,conc'n,HRGC/LRMS | Effluent samples are acidified with Sulphuric Acid and extracted using C-18 Solid Phase Extraction (SPE) disks. Sterols are eluted with Acetone and concentrated. After concentration, the extract is acetylated using Pyridine and Acetic Anhydride. A sterol Internal Standard is added and the extract is analysed using High Resolution Gas Chromatography/Low Resolution Mass Spectrometry (HRGC/LRMS). MS data is acquired in Selected Ion Mode (SIM) and quatitation is by multilevel Internal Standards. | 5e-06 | Y | Y | Y | 10 | 6/8/2001 11:55:00 AM | 1/15/2002 1:19:00 PM | 5/20/2003 10:51:34 AM | 2001-05-22 |  | NPEPPIN |  | Concentration | mg/L | Y | (fl. conc.) |  |  | Organics | Organics; EMS code: ST17 | CHEMICAL |  | LAB |  |  |  | 1 | ef145ad6-dccd-41d2-8d20-876796809745 | TRUE | 86b59a0b-3bbe-435b-bb32-816a820db0f6
Stigmasterol (fl. conc.) | ST18 | mg/L | Stigmasterol | F111 | H2SO4,SPE extr'n,conc'n,HRGC/LRMS | Effluent samples are acidified with Sulphuric Acid and extracted using C-18 Solid Phase Extraction (SPE) disks. Sterols are eluted with Acetone and concentrated. After concentration, the extract is acetylated using Pyridine and Acetic Anhydride. A sterol Internal Standard is added and the extract is analysed using High Resolution Gas Chromatography/Low Resolution Mass Spectrometry (HRGC/LRMS). MS data is acquired in Selected Ion Mode (SIM) and quatitation is by multilevel Internal Standards. | 5e-06 | Y | Y | Y | 10 | 6/8/2001 11:55:00 AM | 1/15/2002 1:19:00 PM | 5/20/2003 10:51:35 AM | 2001-05-22 |  | NPEPPIN |  | Concentration | mg/L | Y | (fl. conc.) |  |  | Organics | Organics; EMS code: ST18 | CHEMICAL |  | LAB |  |  |  | 1 | ef145ad6-dccd-41d2-8d20-876796809745 | TRUE | 86b59a0b-3bbe-435b-bb32-816a820db0f6
Strychine (fl. conc.) | STRY | mg/L | Strychine CAS: 57-24-9 | XMSP | HPLC and Tri. Quadpole MS/MS | EPA 1694 An aliquot of filtered sample containing 5% organic is injected directly. Each compound is separated by reversed phase HPLC. Analyzed by Electro Spray Ionization MS/MS detection using Triple Quadrupole MS/MS detector. Quantiitation with internal or external standard. |  | Y | Y | Y | 6 | 5/21/2021 | 4/13/2022 | 5/10/2022 9:23:05 AM | 2022-05-03 |  | EMS |  | Concentration | mg/L | Y | (fl. conc.) |  | 57-24-9 | Pesticides | Pesticides; EMS code: STRY | CHEMICAL |  | LAB |  |  |  | 1 | ef145ad6-dccd-41d2-8d20-876796809745 | TRUE | 86b59a0b-3bbe-435b-bb32-816a820db0f6
Sulfolane (fl. conc.) | SULF | mg/L | Sulfolane | SULF | Sulfolane by LC/MS-MS | SULFOLANE-DI-LCMS-WT Methodology: Water sample is filtered, spiked with internal standard and analyzed by direct injection using a HPLC Triple Quadrupole MS/MS with Electro Spray Ionization. | 0.005 | Y | Y | Y | 16 | 6/5/2018 | 9/4/2018 | 12/10/2019 3:45:08 PM | 2018-09-17 |  | RDGIBSON |  | Concentration | mg/L | Y | (fl. conc.) |  | 126-33-0 | Pesticides | Pesticides; EMS code: SULF | CHEMICAL |  | LAB |  |  |  | 1 | ef145ad6-dccd-41d2-8d20-876796809745 | TRUE | 86b59a0b-3bbe-435b-bb32-816a820db0f6
Toluene (fl. conc.) | T001 | mg/L | Toluene | F007 | Static Headspace:HRGC/LRMS | Static headspace analysis is a method for the determination of volatile compounds in liquids and/or solids by analysing the vapour phase of a sample in a closed system; in this case a sealed vial. Static Headspace is sometimes referred to as Equilibrium Headspace because the vapour phase above the sample in a sealed vial is brought into thermodynamic equilibrium with the sample prior to analysis. Volatile organic compounds are thermally extracted from the sample matrix by Static Headspace sampling and introduced directly to a thick-film megabore GC column. Compounds eluting from the GC column are introduced into a Mass Spectrometer and target compounds are identified by a comparison of both retention times and mass spectra with those of reference standards stored in a computerized data system. Reference retention times and mass spectra for analytes are obtained by the measurement of calibration standards under precisely the same extraction conditions used for samples. The concentration of each identified component is measured by relating the response of the sample quantitation mass ions to the response of the quantitation mass ions of a series of external standards. A deuterated surrogate recovery standard is added to provide information on matrix effects. | 0.0005 | Y | Y | Y | 1409 | 4/21/1998 2:34:00 PM | 8/14/2024 | 8/16/2024 4:05:21 PM | 1996-09-17 | 6/3/1998 6:51:45 PM | MPAK |  | Concentration | mg/L | Y | (fl. conc.) |  | 108-88-3 | Volatile Organic Compounds (VOCs) | Volatile Organic Compounds (VOCs); EMS code: T001 | CHEMICAL |  | LAB |  |  |  | 5 | ef145ad6-dccd-41d2-8d20-876796809745 | TRUE | 86b59a0b-3bbe-435b-bb32-816a820db0f6
Toluene (fl. conc.) | T001 | mg/L | Toluene | 8260D | EPA 8260D (mod) | EPA 8260D (mod) VOLATILE ORGANIC COMPOUNDS BY GAS CHROMATOGRAPHY/MASS SPECTROMETRY This method is used to determine volatile organic compounds (VOCs) in a variety of solid waste matrices. | 0.005 | Y | Y | Y | 0 |  |  |  | 2024-01-25 |  | RDGIBSON |  | Concentration | mg/L | Y | (fl. conc.) |  | 108-88-3 | Volatile Organic Compounds (VOCs) | Volatile Organic Compounds (VOCs); EMS code: T001 | CHEMICAL |  | LAB |  |  |  | 5 | ef145ad6-dccd-41d2-8d20-876796809745 | TRUE | 86b59a0b-3bbe-435b-bb32-816a820db0f6
Toluene (fl. conc.) | T001 | mg/L | Toluene | MS04 | Static Headspace GC/MS (Water) | (Water) A static headspace procedure is used as a means of driving the analytes out of the matrix into a headspace. Once equilibrium is achieved, a fixed volume of headspeace is taken for subsequent determination by Gas Chromatography - Mass Spectroscopy (GC/MS) using Selected Ion Monitoring. | 0.0005 | Y | Y | Y | 129 | 8/13/2009 | 6/28/2024 12:29:00 AM | 7/30/2024 6:32:12 AM | 2009-12-23 |  | RDGIBSON |  | Concentration | mg/L | Y | (fl. conc.) |  | 108-88-3 | Volatile Organic Compounds (VOCs) | Volatile Organic Compounds (VOCs); EMS code: T001 | CHEMICAL |  | LAB |  |  |  | 5 | ef145ad6-dccd-41d2-8d20-876796809745 | TRUE | 86b59a0b-3bbe-435b-bb32-816a820db0f6
Toluene (fl. conc.) | T001 | mg/L | Toluene | MS01 | Purge&Trap GC/MS (VOC-W) | Purge&Trap GC/MS (VOC-W) | 0.4 | Y | Y | Y | 1034 | 4/15/2002 | 6/4/2024 10:24:00 AM | 6/13/2024 5:01:27 PM | 1996-04-12 | 3/18/2003 2:49:40 PM | EMS | UMULLER | Concentration | mg/L | Y | (fl. conc.) |  | 108-88-3 | Volatile Organic Compounds (VOCs) | Volatile Organic Compounds (VOCs); EMS code: T001 | CHEMICAL |  | LAB |  |  |  | 5 | ef145ad6-dccd-41d2-8d20-876796809745 | TRUE | 86b59a0b-3bbe-435b-bb32-816a820db0f6
Toluene (fl. conc.) | T001 | mg/L | Toluene | X384 | Purge and trap GC/MS | The sample is analyzed by purge and trap gas chromatography with detection by mass spectrometry. The procedure involves purging the volatile compounds from the sample with an inert gas, and trapping them on a solid sorbent. When purging of the sample is complete, the trap is heated and the compounds are transferred to the gas chromatographic column. Analysis is then accomplished by separation of the components by gas chromatography with detection by mass spectrometry. | 0.0005 | Y | Y | Y | 233 | 1/24/2001 | 7/26/2012 7:12:00 AM | 9/26/2012 1:07:09 PM | 1996-04-12 | 6/3/1998 6:51:40 PM | EMS |  | Concentration | mg/L | Y | (fl. conc.) |  | 108-88-3 | Volatile Organic Compounds (VOCs) | Volatile Organic Compounds (VOCs); EMS code: T001 | CHEMICAL |  | LAB |  |  |  | 5 | ef145ad6-dccd-41d2-8d20-876796809745 | TRUE | 86b59a0b-3bbe-435b-bb32-816a820db0f6
Terbufos (fl. conc.) | T008 | mg/L | Terbufos | E660 | EPA 8270E (mod) | EPA 8270E (mod) Miscellaneous Pesticides by GC-MS | 0.0001 | Y | Y | Y | 68 | 12/7/2021 | 9/12/2022 | 12/8/2022 12:57:06 PM | 2021-12-09 | 12/9/2021 3:22:12 PM | EMS | EMS | Concentration | mg/L | Y | (fl. conc.) |  | 13071-79-9 | Pesticides | Pesticides; EMS code: T008 | CHEMICAL |  | LAB |  |  |  | 2 | ef145ad6-dccd-41d2-8d20-876796809745 | TRUE | 86b59a0b-3bbe-435b-bb32-816a820db0f6
Terbufos (fl. conc.) | T008 | mg/L | Terbufos | ZN01 | DCM+Ac.Extr:GC/MS | DCM+Ac.Extr:GC/MS | 0.0003 | Y | Y | Y | 28 | 7/29/2005 7:10:00 AM | 3/29/2012 10:15:00 PM | 5/3/2012 9:27:52 AM | 1996-04-12 | 11/16/1999 4:06:28 PM | EMS | NPEPPIN | Concentration | mg/L | Y | (fl. conc.) |  | 13071-79-9 | Pesticides | Pesticides; EMS code: T008 | CHEMICAL |  | LAB |  |  |  | 2 | ef145ad6-dccd-41d2-8d20-876796809745 | TRUE | 86b59a0b-3bbe-435b-bb32-816a820db0f6
Tolyfluanid (fl. conc.) | T009 | mg/L | Tolyfluanid | ZN01 | DCM+Ac.Extr:GC/MS | DCM+Ac.Extr:GC/MS | 0.0005 | Y | Y | Y | 28 | 7/28/2005 7:03:00 AM | 3/29/2012 10:15:00 PM | 5/3/2012 9:27:52 AM | 1996-04-12 | 11/16/1999 4:06:28 PM | EMS | NPEPPIN | Concentration | mg/L | Y | (fl. conc.) |  | 731-27-1 | Pesticides | Pesticides; EMS code: T009 | CHEMICAL |  | LAB |  |  |  | 1 | ef145ad6-dccd-41d2-8d20-876796809745 | TRUE | 86b59a0b-3bbe-435b-bb32-816a820db0f6
Tecnazene (fl. conc.) | T011 | mg/L | Tecnazene | ZN01 | DCM+Ac.Extr:GC/MS | DCM+Ac.Extr:GC/MS | 0.0005 | Y | Y | Y | 27 | 7/28/2005 7:03:00 AM | 3/29/2012 10:15:00 PM | 5/3/2012 9:27:52 AM | 1996-04-12 | 11/16/1999 4:06:28 PM | EMS | NPEPPIN | Concentration | mg/L | Y | (fl. conc.) |  | 117-18-0 | Pesticides | Pesticides; EMS code: T011 | CHEMICAL |  | LAB |  |  |  | 1 | ef145ad6-dccd-41d2-8d20-876796809745 | TRUE | 86b59a0b-3bbe-435b-bb32-816a820db0f6
Tetradifon (fl. conc.) | T012 | mg/L | Tetradifon | ZN01 | DCM+Ac.Extr:GC/MS | DCM+Ac.Extr:GC/MS | 0.0002 | Y | Y | Y | 28 | 7/28/2005 7:03:00 AM | 3/29/2012 10:15:00 PM | 5/3/2012 9:27:52 AM | 1996-04-12 | 11/16/1999 4:06:28 PM | EMS | NPEPPIN | Concentration | mg/L | Y | (fl. conc.) |  | 116-29-0 | Pesticides | Pesticides; EMS code: T012 | CHEMICAL |  | LAB |  |  |  | 1 | ef145ad6-dccd-41d2-8d20-876796809745 | TRUE | 86b59a0b-3bbe-435b-bb32-816a820db0f6
Tetrachlorvinphos (fl. conc.) | T013 | mg/L | Tetrachlorvinphos | ZN01 | DCM+Ac.Extr:GC/MS | DCM+Ac.Extr:GC/MS | 0.0002 | Y | Y | Y | 52 | 10/3/2002 | 3/29/2012 10:15:00 PM | 5/3/2012 9:27:52 AM | 1996-04-12 | 11/16/1999 4:06:28 PM | EMS | NPEPPIN | Concentration | mg/L | Y | (fl. conc.) |  | 22248-79-9 | Pesticides | Pesticides; EMS code: T013 | CHEMICAL |  | LAB |  |  |  | 1 | ef145ad6-dccd-41d2-8d20-876796809745 | TRUE | 86b59a0b-3bbe-435b-bb32-816a820db0f6
Trifluralin (fl. conc.) | T015 | mg/L | Trifluralin | E660 | EPA 8270E (mod) | EPA 8270E (mod) Miscellaneous Pesticides by GC-MS | 0.0001 | Y | Y | Y | 68 | 12/7/2021 | 9/12/2022 | 12/8/2022 12:57:06 PM | 2021-12-09 | 12/9/2021 3:22:12 PM | EMS | EMS | Concentration | mg/L | Y | (fl. conc.) |  | 1582-09-8 | Pesticides | Pesticides; EMS code: T015 | CHEMICAL |  | LAB |  |  |  | 2 | ef145ad6-dccd-41d2-8d20-876796809745 | TRUE | 86b59a0b-3bbe-435b-bb32-816a820db0f6
Trifluralin (fl. conc.) | T015 | mg/L | Trifluralin | ZN01 | DCM+Ac.Extr:GC/MS | DCM+Ac.Extr:GC/MS | 0.0002 | Y | Y | Y | 28 | 7/28/2005 7:03:00 AM | 3/29/2012 10:15:00 PM | 5/3/2012 9:27:52 AM | 1996-04-12 | 11/16/1999 4:06:28 PM | EMS | NPEPPIN | Concentration | mg/L | Y | (fl. conc.) |  | 1582-09-8 | Pesticides | Pesticides; EMS code: T015 | CHEMICAL |  | LAB |  |  |  | 2 | ef145ad6-dccd-41d2-8d20-876796809745 | TRUE | 86b59a0b-3bbe-435b-bb32-816a820db0f6
1;1;1-Trichloroethane (fl. conc.) | T016 | mg/L | 1;1;1-Trichloroethane | X384 | Purge and trap GC/MS | The sample is analyzed by purge and trap gas chromatography with detection by mass spectrometry. The procedure involves purging the volatile compounds from the sample with an inert gas, and trapping them on a solid sorbent. When purging of the sample is complete, the trap is heated and the compounds are transferred to the gas chromatographic column. Analysis is then accomplished by separation of the components by gas chromatography with detection by mass spectrometry. | 0.001 | Y | Y | Y | 121 | 4/27/2000 | 7/26/2012 7:12:00 AM | 9/26/2012 1:07:09 PM | 1996-04-12 | 6/3/1998 6:51:40 PM | EMS |  | Concentration | mg/L | Y | (fl. conc.) |  | 71-55-6 | Volatile Organic Compounds (VOCs) | Volatile Organic Compounds (VOCs); EMS code: T016 | CHEMICAL |  | LAB |  |  |  | 4 | ef145ad6-dccd-41d2-8d20-876796809745 | TRUE | 86b59a0b-3bbe-435b-bb32-816a820db0f6
1;1;1-Trichloroethane (fl. conc.) | T016 | mg/L | 1;1;1-Trichloroethane | MS01 | Purge&Trap GC/MS (VOC-W) | Purge&Trap GC/MS (VOC-W) | 0.6 | Y | Y | Y | 544 | 4/15/2002 | 6/4/2024 10:24:00 AM | 6/13/2024 5:01:27 PM | 1996-04-12 | 3/18/2003 2:49:40 PM | EMS | UMULLER | Concentration | mg/L | Y | (fl. conc.) |  | 71-55-6 | Volatile Organic Compounds (VOCs) | Volatile Organic Compounds (VOCs); EMS code: T016 | CHEMICAL |  | LAB |  |  |  | 4 | ef145ad6-dccd-41d2-8d20-876796809745 | TRUE | 86b59a0b-3bbe-435b-bb32-816a820db0f6
1;1;1-Trichloroethane (fl. conc.) | T016 | mg/L | 1;1;1-Trichloroethane | MS04 | Static Headspace GC/MS (Water) | (Water) A static headspace procedure is used as a means of driving the analytes out of the matrix into a headspace. Once equilibrium is achieved, a fixed volume of headspeace is taken for subsequent determination by Gas Chromatography - Mass Spectroscopy (GC/MS) using Selected Ion Monitoring. | 0.0005 | Y | Y | Y | 70 | 8/13/2009 | 6/28/2024 12:29:00 AM | 7/9/2024 3:31:02 PM | 2009-12-18 |  | RDGIBSON |  | Concentration | mg/L | Y | (fl. conc.) |  | 71-55-6 | Volatile Organic Compounds (VOCs) | Volatile Organic Compounds (VOCs); EMS code: T016 | CHEMICAL |  | LAB |  |  |  | 4 | ef145ad6-dccd-41d2-8d20-876796809745 | TRUE | 86b59a0b-3bbe-435b-bb32-816a820db0f6
1;1;1-Trichloroethane (fl. conc.) | T016 | mg/L | 1;1;1-Trichloroethane | F007 | Static Headspace:HRGC/LRMS | Static headspace analysis is a method for the determination of volatile compounds in liquids and/or solids by analysing the vapour phase of a sample in a closed system; in this case a sealed vial. Static Headspace is sometimes referred to as Equilibrium Headspace because the vapour phase above the sample in a sealed vial is brought into thermodynamic equilibrium with the sample prior to analysis. Volatile organic compounds are thermally extracted from the sample matrix by Static Headspace sampling and introduced directly to a thick-film megabore GC column. Compounds eluting from the GC column are introduced into a Mass Spectrometer and target compounds are identified by a comparison of both retention times and mass spectra with those of reference standards stored in a computerized data system. Reference retention times and mass spectra for analytes are obtained by the measurement of calibration standards under precisely the same extraction conditions used for samples. The concentration of each identified component is measured by relating the response of the sample quantitation mass ions to the response of the quantitation mass ions of a series of external standards. A deuterated surrogate recovery standard is added to provide information on matrix effects. | 0.005 | Y | Y | Y | 380 | 9/28/1998 3:08:00 PM | 8/14/2024 | 8/16/2024 4:05:21 PM | 1996-09-16 | 6/3/1998 6:51:45 PM | MPAK |  | Concentration | mg/L | Y | (fl. conc.) |  | 71-55-6 | Volatile Organic Compounds (VOCs) | Volatile Organic Compounds (VOCs); EMS code: T016 | CHEMICAL |  | LAB |  |  |  | 4 | ef145ad6-dccd-41d2-8d20-876796809745 | TRUE | 86b59a0b-3bbe-435b-bb32-816a820db0f6
1;1;2-Trichloroethane (fl. conc.) | T017 | mg/L | 1;1;2-Trichloroethane | MS01 | Purge&Trap GC/MS (VOC-W) | Purge&Trap GC/MS (VOC-W) | 0.6 | Y | Y | Y | 544 | 4/15/2002 | 6/4/2024 10:24:00 AM | 6/13/2024 5:01:27 PM | 1996-04-12 | 6/3/1998 6:51:42 PM | EMS |  | Concentration | mg/L | Y | (fl. conc.) |  | 79-00-5 | Volatile Organic Compounds (VOCs) | Volatile Organic Compounds (VOCs); EMS code: T017 | CHEMICAL |  | LAB |  |  |  | 4 | ef145ad6-dccd-41d2-8d20-876796809745 | TRUE | 86b59a0b-3bbe-435b-bb32-816a820db0f6
1;1;2-Trichloroethane (fl. conc.) | T017 | mg/L | 1;1;2-Trichloroethane | X384 | Purge and trap GC/MS | The sample is analyzed by purge and trap gas chromatography with detection by mass spectrometry. The procedure involves purging the volatile compounds from the sample with an inert gas, and trapping them on a solid sorbent. When purging of the sample is complete, the trap is heated and the compounds are transferred to the gas chromatographic column. Analysis is then accomplished by separation of the components by gas chromatography with detection by mass spectrometry. | 0.001 | Y | Y | Y | 112 | 8/5/2004 10:31:00 AM | 7/26/2012 7:12:00 AM | 9/26/2012 1:07:09 PM | 1996-04-12 | 6/3/1998 6:51:45 PM | EMS |  | Concentration | mg/L | Y | (fl. conc.) |  | 79-00-5 | Volatile Organic Compounds (VOCs) | Volatile Organic Compounds (VOCs); EMS code: T017 | CHEMICAL |  | LAB |  |  |  | 4 | ef145ad6-dccd-41d2-8d20-876796809745 | TRUE | 86b59a0b-3bbe-435b-bb32-816a820db0f6
1;1;2-Trichloroethane (fl. conc.) | T017 | mg/L | 1;1;2-Trichloroethane | MS04 | Static Headspace GC/MS (Water) | (Water) A static headspace procedure is used as a means of driving the analytes out of the matrix into a headspace. Once equilibrium is achieved, a fixed volume of headspeace is taken for subsequent determination by Gas Chromatography - Mass Spectroscopy (GC/MS) using Selected Ion Monitoring. | 0.0005 | Y | Y | Y | 70 | 8/13/2009 | 6/28/2024 12:29:00 AM | 7/9/2024 3:31:02 PM | 2009-12-18 |  | RDGIBSON |  | Concentration | mg/L | Y | (fl. conc.) |  | 79-00-5 | Volatile Organic Compounds (VOCs) | Volatile Organic Compounds (VOCs); EMS code: T017 | CHEMICAL |  | LAB |  |  |  | 4 | ef145ad6-dccd-41d2-8d20-876796809745 | TRUE | 86b59a0b-3bbe-435b-bb32-816a820db0f6
1;1;2-Trichloroethane (fl. conc.) | T017 | mg/L | 1;1;2-Trichloroethane | F007 | Static Headspace:HRGC/LRMS | Static headspace analysis is a method for the determination of volatile compounds in liquids and/or solids by analysing the vapour phase of a sample in a closed system; in this case a sealed vial. Static Headspace is sometimes referred to as Equilibrium Headspace because the vapour phase above the sample in a sealed vial is brought into thermodynamic equilibrium with the sample prior to analysis. Volatile organic compounds are thermally extracted from the sample matrix by Static Headspace sampling and introduced directly to a thick-film megabore GC column. Compounds eluting from the GC column are introduced into a Mass Spectrometer and target compounds are identified by a comparison of both retention times and mass spectra with those of reference standards stored in a computerized data system. Reference retention times and mass spectra for analytes are obtained by the measurement of calibration standards under precisely the same extraction conditions used for samples. The concentration of each identified component is measured by relating the response of the sample quantitation mass ions to the response of the quantitation mass ions of a series of external standards. A deuterated surrogate recovery standard is added to provide information on matrix effects. | 0.005 | Y | Y | Y | 380 | 9/28/1998 3:08:00 PM | 8/14/2024 | 8/16/2024 4:05:21 PM | 1996-09-16 | 6/3/1998 6:51:45 PM | MPAK |  | Concentration | mg/L | Y | (fl. conc.) |  | 79-00-5 | Volatile Organic Compounds (VOCs) | Volatile Organic Compounds (VOCs); EMS code: T017 | CHEMICAL |  | LAB |  |  |  | 4 | ef145ad6-dccd-41d2-8d20-876796809745 | TRUE | 86b59a0b-3bbe-435b-bb32-816a820db0f6
2;3;4;5-Tetrachloroanisole (fl. conc.) | T018 | mg/L | 2;3;4;5-Tetrachloroanisole | F030 | Acid,Hexane extr,Diazomethane Methylation,HRGC/Electron Capt | Effluent samples to be analysed for Chlorinated Anisoles are extracted with Hexane. After concentration the extract is cleaned up using Florisil, concentrated Sulfuric Acid and Mercury. The extracts are analysed for Chlorinated Anisoles and/or Chlorinated Phenols using High Resolution Gas Chromatography with Electron Capture detection. | 1e-06 | Y | Y | Y | 3 | 8/25/2000 3:03:00 PM | 9/1/2000 9:20:00 AM | 6/18/2002 1:43:31 PM | 1997-01-14 | 6/3/1998 6:51:46 PM | MPAK |  | Concentration | mg/L | Y | (fl. conc.) |  | 938-86-3 | Organics | Organics; EMS code: T018 | CHEMICAL |  | LAB |  |  |  | 1 | ef145ad6-dccd-41d2-8d20-876796809745 | TRUE | 86b59a0b-3bbe-435b-bb32-816a820db0f6
Trichlorsyringols (fl. conc.) | T019 | mg/L | Trichlorsyringols | PP11 | Ac. anhydride ext:GC/MS | Ac. anhydride ext:GC/MS | 5e-05 | Y | Y | Y | 240 |  |  | 10/24/1996 5:30:20 AM | 1996-04-12 | 6/3/1998 6:51:40 PM | EMS |  | Concentration | mg/L | Y | (fl. conc.) |  | 2539-26-6 | Organics | Organics; EMS code: T019 | CHEMICAL |  | LAB |  |  |  | 1 | ef145ad6-dccd-41d2-8d20-876796809745 | TRUE | 86b59a0b-3bbe-435b-bb32-816a820db0f6
Tetrachlorophenols (fl. conc.) | T020 | mg/L | Tetrachlorophenols | EQ01 | EQUIS (mg/L) | EQUIS (mg/L) | 0.005 | N | Y | Y | 10 |  |  | 10/22/1996 9:17:28 PM | 1996-04-12 | 6/3/1998 6:51:40 PM | EMS |  | Concentration | mg/L | Y | (fl. conc.) |  | 25167-83-3 | Organics | Organics; EMS code: T020 | CHEMICAL |  | LAB |  |  |  | 5 | ef145ad6-dccd-41d2-8d20-876796809745 | TRUE | 86b59a0b-3bbe-435b-bb32-816a820db0f6
Tetrachlorophenols (fl. conc.) | T020 | mg/L | Tetrachlorophenols | X265 | CH2Cl2Ext:Ac/Base:GC/ECD | CH2Cl2Ext:Ac/Base:GC/ECD | 0.0005 | Y | Y | Y | 51 |  |  | 8/23/2000 11:41:33 AM | 1997-04-16 | 6/3/1998 6:51:46 PM | NPEPPIN |  | Concentration | mg/L | Y | (fl. conc.) |  | 25167-83-3 | Organics | Organics; EMS code: T020 | CHEMICAL |  | LAB |  |  |  | 5 | ef145ad6-dccd-41d2-8d20-876796809745 | TRUE | 86b59a0b-3bbe-435b-bb32-816a820db0f6
Tetrachlorophenols (fl. conc.) | T020 | mg/L | Tetrachlorophenols | P008 | Chlor. Phenols | An acidified water sample is extracted with dichloromethane. The raw extract is concentrated and the phenols and acids are reacted with diazomethane, or other suitable derivatizing agent, to produce the corresponding derivatives. If required, the extracts are subjected to Florisil column chromatography and divided into different fractions. The derivatives are analyzed by electron capture gas liquid chromatography. | 0.0001 | Y | Y | Y | 328 | 8/11/2004 9:03:00 AM | 8/3/2005 2:39:00 PM | 6/2/2009 12:01:12 PM | 1996-04-12 | 6/3/1998 6:51:40 PM | EMS |  | Concentration | mg/L | Y | (fl. conc.) |  | 25167-83-3 | Organics | Organics; EMS code: T020 | CHEMICAL |  | LAB |  |  |  | 5 | ef145ad6-dccd-41d2-8d20-876796809745 | TRUE | 86b59a0b-3bbe-435b-bb32-816a820db0f6
Tetrachlorophenols (fl. conc.) | T020 | mg/L | Tetrachlorophenols | XCAL | Calculation (mg/L) | Calculation (mg/L) | 0.0001 | Y | Y | Y | 97 |  |  | 10/24/1996 2:48:52 PM | 1996-04-12 | 6/3/1998 6:51:42 PM | EMS |  | Concentration | mg/L | Y | (fl. conc.) |  | 25167-83-3 | Organics | Organics; EMS code: T020 | CHEMICAL |  | LAB |  |  |  | 5 | ef145ad6-dccd-41d2-8d20-876796809745 | TRUE | 86b59a0b-3bbe-435b-bb32-816a820db0f6
Tetrachlorophenols (fl. conc.) | T020 | mg/L | Tetrachlorophenols | PP11 | Ac. anhydride ext:GC/MS | Ac. anhydride ext:GC/MS | 5e-05 | Y | Y | Y | 224 |  |  | 10/24/1996 5:30:20 AM | 1996-04-12 | 6/3/1998 6:51:40 PM | EMS |  | Concentration | mg/L | Y | (fl. conc.) |  | 25167-83-3 | Organics | Organics; EMS code: T020 | CHEMICAL |  | LAB |  |  |  | 5 | ef145ad6-dccd-41d2-8d20-876796809745 | TRUE | 86b59a0b-3bbe-435b-bb32-816a820db0f6
Trichlorophenols (fl. conc.) | T021 | mg/L | Trichlorophenols | XCAL | Calculation (mg/L) | Calculation (mg/L) | 0.0001 | Y | Y | Y | 97 |  |  | 10/24/1996 2:48:52 PM | 1996-04-12 | 6/3/1998 6:51:42 PM | EMS |  | Concentration | mg/L | Y | (fl. conc.) |  | 25167-82-2 | Organics | Organics; EMS code: T021 | CHEMICAL |  | LAB |  |  |  | 4 | ef145ad6-dccd-41d2-8d20-876796809745 | TRUE | 86b59a0b-3bbe-435b-bb32-816a820db0f6
Trichlorophenols (fl. conc.) | T021 | mg/L | Trichlorophenols | P008 | Chlor. Phenols | An acidified water sample is extracted with dichloromethane. The raw extract is concentrated and the phenols and acids are reacted with diazomethane, or other suitable derivatizing agent, to produce the corresponding derivatives. If required, the extracts are subjected to Florisil column chromatography and divided into different fractions. The derivatives are analyzed by electron capture gas liquid chromatography. | 0.0001 | Y | Y | Y | 243 | 8/11/2004 9:03:00 AM | 8/3/2005 2:39:00 PM | 6/2/2009 12:01:12 PM | 1996-04-12 | 6/3/1998 6:51:45 PM | EMS |  | Concentration | mg/L | Y | (fl. conc.) |  | 25167-82-2 | Organics | Organics; EMS code: T021 | CHEMICAL |  | LAB |  |  |  | 4 | ef145ad6-dccd-41d2-8d20-876796809745 | TRUE | 86b59a0b-3bbe-435b-bb32-816a820db0f6
Trichlorophenols (fl. conc.) | T021 | mg/L | Trichlorophenols | X265 | CH2Cl2Ext:Ac/Base:GC/ECD | CH2Cl2Ext:Ac/Base:GC/ECD | 0.0005 | Y | Y | Y | 51 |  |  | 8/23/2000 11:41:34 AM | 1997-04-16 | 6/3/1998 6:51:46 PM | NPEPPIN |  | Concentration | mg/L | Y | (fl. conc.) |  | 25167-82-2 | Organics | Organics; EMS code: T021 | CHEMICAL |  | LAB |  |  |  | 4 | ef145ad6-dccd-41d2-8d20-876796809745 | TRUE | 86b59a0b-3bbe-435b-bb32-816a820db0f6
Trichlorophenols (fl. conc.) | T021 | mg/L | Trichlorophenols | PP11 | Ac. anhydride ext:GC/MS | Ac. anhydride ext:GC/MS | 5e-05 | Y | Y | Y | 226 |  |  | 10/24/1996 5:30:20 AM | 1996-04-12 | 6/3/1998 6:51:40 PM | EMS |  | Concentration | mg/L | Y | (fl. conc.) |  | 25167-82-2 | Organics | Organics; EMS code: T021 | CHEMICAL |  | LAB |  |  |  | 4 | ef145ad6-dccd-41d2-8d20-876796809745 | TRUE | 86b59a0b-3bbe-435b-bb32-816a820db0f6
Trichloroguaiacol (fl. conc.) | T022 | mg/L | Trichloroguaiacol | PP11 | Ac. anhydride ext:GC/MS | Ac. anhydride ext:GC/MS | 5e-05 | Y | Y | Y | 184 |  |  | 10/24/1996 5:30:20 AM | 1996-04-12 | 6/3/1998 6:51:40 PM | EMS |  | Concentration | mg/L | Y | (fl. conc.) |  | 57057-83-7, 2668-24-8 | Organics | Organics; EMS code: T022 | CHEMICAL |  | LAB |  |  |  | 1 | ef145ad6-dccd-41d2-8d20-876796809745 | TRUE | 86b59a0b-3bbe-435b-bb32-816a820db0f6
Tetradecanoic acid (fl. conc.) | T023 | mg/L | Tetradecanoic acid | RFAS | Separation of resin and fatty acids (RFAs) in water by GC/MS | Scientific Principle The separation of resin and fatty acids (RFAs) in water samples is performed using gas chromatography/mass spectrometry (GC/MS) in the Selected Ion Monitoring (SIM) mode. The separation is based on compound size; boiling point and polarity. Analyte concentration is calculated using the internal standard method. RFA compounds are extracted from water samples using a liquid-liquid solvent extraction with DCM. Extraction occurs after the sample is brought to a pH of ~ 2 and placed in a rotary tumbler (at approx. 40 rpm) for 1 hour. The resulting extract is transferred to a vial; dried with acidified baked sodium sulfate; methylated with diazomethane and concentrated to 1mL under nitrogen prior to analysis. The resulting extracts are vialed and fortified with labeled internal standard compounds prior to analysis by gas chromatography with a (50%-Phenyl)-methylpolysiloxane (DB-17) column and a mass spectrometer detector in SIM Mode. | 0.006 | Y | Y | Y | 1 | 9/17/2021 7:49:00 PM | 9/17/2021 7:49:00 PM | 2/1/2022 2:38:14 PM | 2022-01-19 |  | EMS |  | Concentration | mg/L | Y | (fl. conc.) |  | 544-63-8 | Organics | Organics; EMS code: T023 | CHEMICAL |  | LAB |  |  |  | 1 | ef145ad6-dccd-41d2-8d20-876796809745 | TRUE | 86b59a0b-3bbe-435b-bb32-816a820db0f6
Tetrachloroguaiacol (fl. conc.) | T024 | mg/L | Tetrachloroguaiacol | PP11 | Ac. anhydride ext:GC/MS | Ac. anhydride ext:GC/MS | 5e-05 | Y | Y | Y | 206 |  |  | 10/24/1996 5:30:20 AM | 1996-04-12 | 6/3/1998 6:51:46 PM | EMS |  | Concentration | mg/L | Y | (fl. conc.) |  | 2539-17-5 | Organics | Organics; EMS code: T024 | CHEMICAL |  | LAB |  |  |  | 1 | ef145ad6-dccd-41d2-8d20-876796809745 | TRUE | 86b59a0b-3bbe-435b-bb32-816a820db0f6
Trichlorocatechols (fl. conc.) | T025 | mg/L | Trichlorocatechols | PP11 | Ac. anhydride ext:GC/MS | Ac. anhydride ext:GC/MS | 5e-05 | Y | Y | Y | 241 |  |  | 10/24/1996 5:30:20 AM | 1996-04-12 | 6/3/1998 6:51:40 PM | EMS |  | Concentration | mg/L | Y | (fl. conc.) |  | 56961-20-7, 32139-72-3 | Organics | Organics; EMS code: T025 | CHEMICAL |  | LAB |  |  |  | 1 | ef145ad6-dccd-41d2-8d20-876796809745 | TRUE | 86b59a0b-3bbe-435b-bb32-816a820db0f6
Tetrachlorcatechol (fl. conc.) | T026 | mg/L | Tetrachlorcatechol | PP11 | Ac. anhydride ext:GC/MS | Ac. anhydride ext:GC/MS | 5e-05 | Y | Y | Y | 239 |  |  | 10/24/1996 5:30:20 AM | 1996-04-12 | 6/3/1998 6:51:40 PM | EMS |  | Concentration | mg/L | Y | (fl. conc.) |  | 1198-55-6 | Organics | Organics; EMS code: T026 | CHEMICAL |  | LAB |  |  |  | 1 | ef145ad6-dccd-41d2-8d20-876796809745 | TRUE | 86b59a0b-3bbe-435b-bb32-816a820db0f6
Trichloroveretrols (fl. conc.) | T027 | mg/L | Trichloroveretrols | PP11 | Ac. anhydride ext:GC/MS | Ac. anhydride ext:GC/MS | 5e-05 | Y | Y | Y | 240 |  |  | 10/24/1996 5:30:20 AM | 1996-04-12 | 6/3/1998 6:51:40 PM | EMS |  | Concentration | mg/L | Y | (fl. conc.) |  | 16766-29-3 | Organics | Organics; EMS code: T027 | CHEMICAL |  | LAB |  |  |  | 1 | ef145ad6-dccd-41d2-8d20-876796809745 | TRUE | 86b59a0b-3bbe-435b-bb32-816a820db0f6
Tetrachloroveretrols (fl. conc.) | T028 | mg/L | Tetrachloroveretrols | PP11 | Ac. anhydride ext:GC/MS | Ac. anhydride ext:GC/MS | 5e-05 | Y | Y | Y | 240 |  |  | 10/24/1996 5:30:20 AM | 1996-04-12 | 6/3/1998 6:51:46 PM | EMS |  | Concentration | mg/L | Y | (fl. conc.) |  | 944-61-6 | Organics | Organics; EMS code: T028 | CHEMICAL |  | LAB |  |  |  | 1 | ef145ad6-dccd-41d2-8d20-876796809745 | TRUE | 86b59a0b-3bbe-435b-bb32-816a820db0f6
Trichloroethylene (fl. conc.) | T029 | mg/L | Trichloroethylene | MS04 | Static Headspace GC/MS (Water) | (Water) A static headspace procedure is used as a means of driving the analytes out of the matrix into a headspace. Once equilibrium is achieved, a fixed volume of headspeace is taken for subsequent determination by Gas Chromatography - Mass Spectroscopy (GC/MS) using Selected Ion Monitoring. | 0.0005 | Y | Y | Y | 81 | 8/13/2009 | 6/28/2024 12:29:00 AM | 7/23/2024 11:41:50 AM | 2010-01-13 | 1/13/2010 1:02:54 PM | RDGIBSON | RDGIBSON | Concentration | mg/L | Y | (fl. conc.) |  | 79-01-6 | Volatile Organic Compounds (VOCs) | Volatile Organic Compounds (VOCs); EMS code: T029 | CHEMICAL |  | LAB |  |  |  | 4 | ef145ad6-dccd-41d2-8d20-876796809745 | TRUE | 86b59a0b-3bbe-435b-bb32-816a820db0f6
Trichloroethylene (fl. conc.) | T029 | mg/L | Trichloroethylene | F007 | Static Headspace:HRGC/LRMS | Static headspace analysis is a method for the determination of volatile compounds in liquids and/or solids by analysing the vapour phase of a sample in a closed system; in this case a sealed vial. Static Headspace is sometimes referred to as Equilibrium Headspace because the vapour phase above the sample in a sealed vial is brought into thermodynamic equilibrium with the sample prior to analysis. Volatile organic compounds are thermally extracted from the sample matrix by Static Headspace sampling and introduced directly to a thick-film megabore GC column. Compounds eluting from the GC column are introduced into a Mass Spectrometer and target compounds are identified by a comparison of both retention times and mass spectra with those of reference standards stored in a computerized data system. Reference retention times and mass spectra for analytes are obtained by the measurement of calibration standards under precisely the same extraction conditions used for samples. The concentration of each identified component is measured by relating the response of the sample quantitation mass ions to the response of the quantitation mass ions of a series of external standards. A deuterated surrogate recovery standard is added to provide information on matrix effects. | 0.005 | Y | Y | Y | 380 | 9/28/1998 3:08:00 PM | 8/14/2024 | 8/16/2024 4:05:21 PM | 1996-09-16 | 6/3/1998 6:51:45 PM | MPAK |  | Concentration | mg/L | Y | (fl. conc.) |  | 79-01-6 | Volatile Organic Compounds (VOCs) | Volatile Organic Compounds (VOCs); EMS code: T029 | CHEMICAL |  | LAB |  |  |  | 4 | ef145ad6-dccd-41d2-8d20-876796809745 | TRUE | 86b59a0b-3bbe-435b-bb32-816a820db0f6
Trichloroethylene (fl. conc.) | T029 | mg/L | Trichloroethylene | MS01 | Purge&Trap GC/MS (VOC-W) | Purge&Trap GC/MS (VOC-W) | 0.3 | Y | Y | Y | 390 | 4/15/2002 | 6/4/2024 10:24:00 AM | 6/13/2024 5:01:27 PM | 1996-10-13 | 3/18/2003 2:49:40 PM | EMS | UMULLER | Concentration | mg/L | Y | (fl. conc.) |  | 79-01-6 | Volatile Organic Compounds (VOCs) | Volatile Organic Compounds (VOCs); EMS code: T029 | CHEMICAL |  | LAB |  |  |  | 4 | ef145ad6-dccd-41d2-8d20-876796809745 | TRUE | 86b59a0b-3bbe-435b-bb32-816a820db0f6
Trichloroethylene (fl. conc.) | T029 | mg/L | Trichloroethylene | X384 | Purge and trap GC/MS | The sample is analyzed by purge and trap gas chromatography with detection by mass spectrometry. The procedure involves purging the volatile compounds from the sample with an inert gas, and trapping them on a solid sorbent. When purging of the sample is complete, the trap is heated and the compounds are transferred to the gas chromatographic column. Analysis is then accomplished by separation of the components by gas chromatography with detection by mass spectrometry. | 0.001 | Y | Y | Y | 10 |  |  | 3/19/2004 8:18:44 AM | 1996-04-12 | 6/3/1998 6:51:40 PM | EMS |  | Concentration | mg/L | Y | (fl. conc.) |  | 79-01-6 | Volatile Organic Compounds (VOCs) | Volatile Organic Compounds (VOCs); EMS code: T029 | CHEMICAL |  | LAB |  |  |  | 4 | ef145ad6-dccd-41d2-8d20-876796809745 | TRUE | 86b59a0b-3bbe-435b-bb32-816a820db0f6
Tetrachloroethylene (fl. conc.) | T030 | mg/L | Tetrachloroethylene | F007 | Static Headspace:HRGC/LRMS | Static headspace analysis is a method for the determination of volatile compounds in liquids and/or solids by analysing the vapour phase of a sample in a closed system; in this case a sealed vial. Static Headspace is sometimes referred to as Equilibrium Headspace because the vapour phase above the sample in a sealed vial is brought into thermodynamic equilibrium with the sample prior to analysis. Volatile organic compounds are thermally extracted from the sample matrix by Static Headspace sampling and introduced directly to a thick-film megabore GC column. Compounds eluting from the GC column are introduced into a Mass Spectrometer and target compounds are identified by a comparison of both retention times and mass spectra with those of reference standards stored in a computerized data system. Reference retention times and mass spectra for analytes are obtained by the measurement of calibration standards under precisely the same extraction conditions used for samples. The concentration of each identified component is measured by relating the response of the sample quantitation mass ions to the response of the quantitation mass ions of a series of external standards. A deuterated surrogate recovery standard is added to provide information on matrix effects. | 0.005 | Y | Y | Y | 381 | 9/28/1998 3:08:00 PM | 8/14/2024 | 8/16/2024 4:05:21 PM | 1996-09-16 | 6/3/1998 6:51:45 PM | MPAK |  | Concentration | mg/L | Y | (fl. conc.) |  | 127-18-4 | Volatile Organic Compounds (VOCs) | Volatile Organic Compounds (VOCs); EMS code: T030 | CHEMICAL |  | LAB |  |  |  | 4 | ef145ad6-dccd-41d2-8d20-876796809745 | TRUE | 86b59a0b-3bbe-435b-bb32-816a820db0f6
Tetrachloroethylene (fl. conc.) | T030 | mg/L | Tetrachloroethylene | X384 | Purge and trap GC/MS | The sample is analyzed by purge and trap gas chromatography with detection by mass spectrometry. The procedure involves purging the volatile compounds from the sample with an inert gas, and trapping them on a solid sorbent. When purging of the sample is complete, the trap is heated and the compounds are transferred to the gas chromatographic column. Analysis is then accomplished by separation of the components by gas chromatography with detection by mass spectrometry. | 0.001 | Y | Y | Y | 37 | 8/5/2004 10:31:00 AM | 7/26/2012 7:12:00 AM | 9/26/2012 1:07:09 PM | 1996-04-12 | 6/3/1998 6:51:45 PM | EMS |  | Concentration | mg/L | Y | (fl. conc.) |  | 127-18-4 | Volatile Organic Compounds (VOCs) | Volatile Organic Compounds (VOCs); EMS code: T030 | CHEMICAL |  | LAB |  |  |  | 4 | ef145ad6-dccd-41d2-8d20-876796809745 | TRUE | 86b59a0b-3bbe-435b-bb32-816a820db0f6
Tetrachloroethylene (fl. conc.) | T030 | mg/L | Tetrachloroethylene | MS04 | Static Headspace GC/MS (Water) | (Water) A static headspace procedure is used as a means of driving the analytes out of the matrix into a headspace. Once equilibrium is achieved, a fixed volume of headspeace is taken for subsequent determination by Gas Chromatography - Mass Spectroscopy (GC/MS) using Selected Ion Monitoring. | 0.0005 | Y | Y | Y | 101 | 8/13/2009 | 6/28/2024 12:29:00 AM | 7/23/2024 11:41:50 AM | 2010-01-13 |  | RDGIBSON |  | Concentration | mg/L | Y | (fl. conc.) |  | 127-18-4 | Volatile Organic Compounds (VOCs) | Volatile Organic Compounds (VOCs); EMS code: T030 | CHEMICAL |  | LAB |  |  |  | 4 | ef145ad6-dccd-41d2-8d20-876796809745 | TRUE | 86b59a0b-3bbe-435b-bb32-816a820db0f6
Tetrachloroethylene (fl. conc.) | T030 | mg/L | Tetrachloroethylene | MS01 | Purge&Trap GC/MS (VOC-W) | Purge&Trap GC/MS (VOC-W) | 0.2 | Y | Y | Y | 407 | 4/15/2002 | 6/4/2024 10:24:00 AM | 6/13/2024 5:01:27 PM | 1996-04-12 | 8/12/2002 4:12:46 PM | EMS | NPEPPIN | Concentration | mg/L | Y | (fl. conc.) |  | 127-18-4 | Volatile Organic Compounds (VOCs) | Volatile Organic Compounds (VOCs); EMS code: T030 | CHEMICAL |  | LAB |  |  |  | 4 | ef145ad6-dccd-41d2-8d20-876796809745 | TRUE | 86b59a0b-3bbe-435b-bb32-816a820db0f6
Trichlorpyr (fl. conc.) | T031 | mg/L | Trichlorpyr | F052 | Acid,DCM extr'n,methn,Florisil,HRGC-EC | Effluent and water samples are acidified with Sulphuric Acid and extracted with Dichloromethane. After concentration, the extract is methylated using ethereal Diazomethane. Extracts are cleaned up as required using Florisil. The extracts are analysed for Acid Extractable Herbicides using High Resolution Gas Chromatography with Electron Capture detection. Positive results may be verified by use of a secondary confirmation GC column. | 5e-05 | Y | Y | Y | 33 | 12/8/1998 3:39:00 PM | 12/31/2001 12:00:00 PM | 6/18/2003 2:53:57 PM | 1997-10-20 | 6/3/1998 6:51:47 PM | NPEPPIN |  | Concentration | mg/L | Y | (fl. conc.) |  | 55335-06-3 | Pesticides | Pesticides; EMS code: T031 | CHEMICAL |  | LAB |  |  |  | 2 | ef145ad6-dccd-41d2-8d20-876796809745 | TRUE | 86b59a0b-3bbe-435b-bb32-816a820db0f6
Trichlorpyr (fl. conc.) | T031 | mg/L | Trichlorpyr | AEWA | H2SO4 acid,CHCl2 extr.florisil. GC/MS | Effluent and water samples are acidified with Sulphuric Acid and extracted with Dichloromethane. After concentration, the extract is methylated using ethereal Diazomethane. Extracts are cleaned up as required using Florisil. The extracts are analyzed for Acid Extractable Herbicides using GC/MS. | 0.0001 | Y | Y | Y | 13 | 6/10/2002 3:20:00 PM | 7/29/2005 7:10:00 AM | 6/2/2009 12:01:12 PM | 1996-04-12 | 6/3/1998 6:51:42 PM | EMS |  | Concentration | mg/L | Y | (fl. conc.) |  | 55335-06-3 | Pesticides | Pesticides; EMS code: T031 | CHEMICAL |  | LAB |  |  |  | 2 | ef145ad6-dccd-41d2-8d20-876796809745 | TRUE | 86b59a0b-3bbe-435b-bb32-816a820db0f6
2;4;5-Trichlorophenol (fl. conc.) | T032 | mg/L | 2;4;5-Trichlorophenol | AEWA | H2SO4 acid,CHCl2 extr.florisil. GC/MS | Effluent and water samples are acidified with Sulphuric Acid and extracted with Dichloromethane. After concentration, the extract is methylated using ethereal Diazomethane. Extracts are cleaned up as required using Florisil. The extracts are analyzed for Acid Extractable Herbicides using GC/MS. | 0.0001 | Y | Y | Y | 6 | 6/16/2003 | 7/29/2005 7:10:00 AM | 6/2/2009 12:01:12 PM | 1996-04-12 | 6/3/1998 6:51:42 PM | EMS |  | Concentration | mg/L | Y | (fl. conc.) |  | 95-95-4 | Organics | Organics; EMS code: T032 | CHEMICAL |  | LAB |  |  |  | 4 | ef145ad6-dccd-41d2-8d20-876796809745 | TRUE | 86b59a0b-3bbe-435b-bb32-816a820db0f6
2;4;5-Trichlorophenol (fl. conc.) | T032 | mg/L | 2;4;5-Trichlorophenol | EQ01 | EQUIS (mg/L) | EQUIS (mg/L) | 0 | N | Y | Y | 2 |  |  | 10/22/1996 5:23:43 PM | 1996-04-12 | 6/3/1998 6:51:40 PM | EMS |  | Concentration | mg/L | Y | (fl. conc.) |  | 95-95-4 | Organics | Organics; EMS code: T032 | CHEMICAL |  | LAB |  |  |  | 4 | ef145ad6-dccd-41d2-8d20-876796809745 | TRUE | 86b59a0b-3bbe-435b-bb32-816a820db0f6
2;4;5-Trichlorophenol (fl. conc.) | T032 | mg/L | 2;4;5-Trichlorophenol | F052 | Acid,DCM extr'n,methn,Florisil,HRGC-EC | Effluent and water samples are acidified with Sulphuric Acid and extracted with Dichloromethane. After concentration, the extract is methylated using ethereal Diazomethane. Extracts are cleaned up as required using Florisil. The extracts are analysed for Acid Extractable Herbicides using High Resolution Gas Chromatography with Electron Capture detection. Positive results may be verified by use of a secondary confirmation GC column. | 5e-05 | Y | Y | Y | 33 | 12/8/1998 3:39:00 PM | 12/31/2001 12:00:00 PM | 6/18/2003 2:53:57 PM | 1997-10-20 | 6/3/1998 6:51:47 PM | NPEPPIN |  | Concentration | mg/L | Y | (fl. conc.) |  | 95-95-4 | Organics | Organics; EMS code: T032 | CHEMICAL |  | LAB |  |  |  | 4 | ef145ad6-dccd-41d2-8d20-876796809745 | TRUE | 86b59a0b-3bbe-435b-bb32-816a820db0f6
2;4;5-Trichlorophenol (fl. conc.) | T032 | mg/L | 2;4;5-Trichlorophenol | X268 | CH2Cl2 ext:GC/MS | CH2Cl2 ext:GC/MS |  | Y | Y | Y | 34 | 12/28/2021 | 6/7/2024 | 6/26/2024 4:28:10 PM | 2022-04-21 |  | EMS |  | Concentration | mg/L | Y | (fl. conc.) |  | 95-95-4 | Organics | Organics; EMS code: T032 | CHEMICAL |  | LAB |  |  |  | 4 | ef145ad6-dccd-41d2-8d20-876796809745 | TRUE | 86b59a0b-3bbe-435b-bb32-816a820db0f6
Trichlorophenol2;3;4 (fl. conc.) | T033 | mg/L | Trichlorophenol2;3;4 | X268 | CH2Cl2 ext:GC/MS | CH2Cl2 ext:GC/MS |  | Y | Y | Y | 34 | 12/28/2021 | 6/7/2024 | 6/26/2024 4:28:10 PM | 2022-04-21 |  | EMS |  | Concentration | mg/L | Y | (fl. conc.) |  | 15950-66-0 | Organics | Organics; EMS code: T033 | CHEMICAL |  | LAB |  |  |  | 3 | ef145ad6-dccd-41d2-8d20-876796809745 | TRUE | 86b59a0b-3bbe-435b-bb32-816a820db0f6
Trichlorophenol2;3;4 (fl. conc.) | T033 | mg/L | Trichlorophenol2;3;4 | F028 | Acid,Extr.MeCl,HRGC/LRMS:TIM,SIM | A measured volume of sample is acidified and extracted with Methylene Chloride. For samples which have a high organic content that potentially produce chromatographic interferences an initial pre-extraction under basic conditions is performed. The sample extract is then evaporated to small volume and analysed by High Resolution Gas Chromatography / Low Resolution Mass Spectrometry (HRGC/LRMS). LRMS data is acquired in Total Ion Mode (TIM) and quantitation is performed using a single mass ion. Positive Identification of the various target compounds is made by comparison of absolute retention times to those of standards combined with computer based mass spectral mass/intensity library searching and matching routines. | 0.0001 | Y | Y | Y | 70 | 8/20/2009 | 11/1/2022 4:39:00 AM | 4/21/2023 4:26:45 PM | 2009-12-23 |  | RDGIBSON |  | Concentration | mg/L | Y | (fl. conc.) |  | 15950-66-0 | Organics | Organics; EMS code: T033 | CHEMICAL |  | LAB |  |  |  | 3 | ef145ad6-dccd-41d2-8d20-876796809745 | TRUE | 86b59a0b-3bbe-435b-bb32-816a820db0f6
Trichlorophenol2;3;4 (fl. conc.) | T033 | mg/L | Trichlorophenol2;3;4 | AEWA | H2SO4 acid,CHCl2 extr.florisil. GC/MS | Effluent and water samples are acidified with Sulphuric Acid and extracted with Dichloromethane. After concentration, the extract is methylated using ethereal Diazomethane. Extracts are cleaned up as required using Florisil. The extracts are analyzed for Acid Extractable Herbicides using GC/MS. | 0.0001 | Y | Y | Y | 72 | 12/3/2002 | 3/11/2003 | 4/1/2004 1:13:28 AM | 1996-04-12 | 6/3/1998 6:51:42 PM | EMS |  | Concentration | mg/L | Y | (fl. conc.) |  | 15950-66-0 | Organics | Organics; EMS code: T033 | CHEMICAL |  | LAB |  |  |  | 3 | ef145ad6-dccd-41d2-8d20-876796809745 | TRUE | 86b59a0b-3bbe-435b-bb32-816a820db0f6
Trichlorophenol2;3;5 (fl. conc.) | T034 | mg/L | Trichlorophenol2;3;5 | X268 | CH2Cl2 ext:GC/MS | CH2Cl2 ext:GC/MS |  | Y | Y | Y | 34 | 12/28/2021 | 6/7/2024 | 6/26/2024 4:28:10 PM | 2022-04-21 |  | EMS |  | Concentration | mg/L | Y | (fl. conc.) |  | 933-78-8 | Organics | Organics; EMS code: T034 | CHEMICAL |  | LAB |  |  |  | 3 | ef145ad6-dccd-41d2-8d20-876796809745 | TRUE | 86b59a0b-3bbe-435b-bb32-816a820db0f6
Trichlorophenol2;3;5 (fl. conc.) | T034 | mg/L | Trichlorophenol2;3;5 | AEWA | H2SO4 acid,CHCl2 extr.florisil. GC/MS | Effluent and water samples are acidified with Sulphuric Acid and extracted with Dichloromethane. After concentration, the extract is methylated using ethereal Diazomethane. Extracts are cleaned up as required using Florisil. The extracts are analyzed for Acid Extractable Herbicides using GC/MS. | 0.0001 | Y | Y | Y | 72 | 12/3/2002 | 3/11/2003 | 4/1/2004 1:13:28 AM | 1996-04-12 | 6/3/1998 6:51:45 PM | EMS |  | Concentration | mg/L | Y | (fl. conc.) |  | 933-78-8 | Organics | Organics; EMS code: T034 | CHEMICAL |  | LAB |  |  |  | 3 | ef145ad6-dccd-41d2-8d20-876796809745 | TRUE | 86b59a0b-3bbe-435b-bb32-816a820db0f6
Trichlorophenol2;3;5 (fl. conc.) | T034 | mg/L | Trichlorophenol2;3;5 | F028 | Acid,Extr.MeCl,HRGC/LRMS:TIM,SIM | A measured volume of sample is acidified and extracted with Methylene Chloride. For samples which have a high organic content that potentially produce chromatographic interferences an initial pre-extraction under basic conditions is performed. The sample extract is then evaporated to small volume and analysed by High Resolution Gas Chromatography / Low Resolution Mass Spectrometry (HRGC/LRMS). LRMS data is acquired in Total Ion Mode (TIM) and quantitation is performed using a single mass ion. Positive Identification of the various target compounds is made by comparison of absolute retention times to those of standards combined with computer based mass spectral mass/intensity library searching and matching routines. | 0.0001 | Y | Y | Y | 70 | 8/20/2009 | 11/1/2022 4:39:00 AM | 4/21/2023 4:26:45 PM | 2009-12-23 |  | RDGIBSON |  | Concentration | mg/L | Y | (fl. conc.) |  | 933-78-8 | Organics | Organics; EMS code: T034 | CHEMICAL |  | LAB |  |  |  | 3 | ef145ad6-dccd-41d2-8d20-876796809745 | TRUE | 86b59a0b-3bbe-435b-bb32-816a820db0f6
Trichlorophenol2;3;6 (fl. conc.) | T035 | mg/L | Trichlorophenol2;3;6 | F028 | Acid,Extr.MeCl,HRGC/LRMS:TIM,SIM | A measured volume of sample is acidified and extracted with Methylene Chloride. For samples which have a high organic content that potentially produce chromatographic interferences an initial pre-extraction under basic conditions is performed. The sample extract is then evaporated to small volume and analysed by High Resolution Gas Chromatography / Low Resolution Mass Spectrometry (HRGC/LRMS). LRMS data is acquired in Total Ion Mode (TIM) and quantitation is performed using a single mass ion. Positive Identification of the various target compounds is made by comparison of absolute retention times to those of standards combined with computer based mass spectral mass/intensity library searching and matching routines. | 0.0001 | Y | Y | Y | 70 | 8/20/2009 | 11/1/2022 4:39:00 AM | 4/21/2023 4:26:45 PM | 2009-12-23 |  | RDGIBSON |  | Concentration | mg/L | Y | (fl. conc.) |  | 933-75-5 | Organics | Organics; EMS code: T035 | CHEMICAL |  | LAB |  |  |  | 3 | ef145ad6-dccd-41d2-8d20-876796809745 | TRUE | 86b59a0b-3bbe-435b-bb32-816a820db0f6
Trichlorophenol2;3;6 (fl. conc.) | T035 | mg/L | Trichlorophenol2;3;6 | AEWA | H2SO4 acid,CHCl2 extr.florisil. GC/MS | Effluent and water samples are acidified with Sulphuric Acid and extracted with Dichloromethane. After concentration, the extract is methylated using ethereal Diazomethane. Extracts are cleaned up as required using Florisil. The extracts are analyzed for Acid Extractable Herbicides using GC/MS. | 0.0001 | Y | Y | Y | 64 |  |  | 3/17/1997 1:23:13 PM | 1996-04-12 | 6/3/1998 6:51:42 PM | EMS |  | Concentration | mg/L | Y | (fl. conc.) |  | 933-75-5 | Organics | Organics; EMS code: T035 | CHEMICAL |  | LAB |  |  |  | 3 | ef145ad6-dccd-41d2-8d20-876796809745 | TRUE | 86b59a0b-3bbe-435b-bb32-816a820db0f6
Trichlorophenol2;3;6 (fl. conc.) | T035 | mg/L | Trichlorophenol2;3;6 | X268 | CH2Cl2 ext:GC/MS | CH2Cl2 ext:GC/MS | 0.0005 | Y | Y | Y | 34 | 12/28/2021 | 6/7/2024 | 6/26/2024 4:28:10 PM | 2012-06-25 |  | RDGIBSON |  | Concentration | mg/L | Y | (fl. conc.) |  | 933-75-5 | Organics | Organics; EMS code: T035 | CHEMICAL |  | LAB |  |  |  | 3 | ef145ad6-dccd-41d2-8d20-876796809745 | TRUE | 86b59a0b-3bbe-435b-bb32-816a820db0f6
2;3;4;5-Tetrachlorophenol (fl. conc.) | T036 | mg/L | 2;3;4;5-Tetrachlorophenol | AEWA | H2SO4 acid,CHCl2 extr.florisil. GC/MS | Effluent and water samples are acidified with Sulphuric Acid and extracted with Dichloromethane. After concentration, the extract is methylated using ethereal Diazomethane. Extracts are cleaned up as required using Florisil. The extracts are analyzed for Acid Extractable Herbicides using GC/MS. | 0.0001 | Y | Y | Y | 77 | 12/3/2002 | 6/16/2003 | 4/1/2004 1:13:28 AM | 1996-04-12 | 6/3/1998 6:51:42 PM | EMS |  | Concentration | mg/L | Y | (fl. conc.) |  | 4901-51-3 | Organics | Organics; EMS code: T036 | CHEMICAL |  | LAB |  |  |  | 4 | ef145ad6-dccd-41d2-8d20-876796809745 | TRUE | 86b59a0b-3bbe-435b-bb32-816a820db0f6
2;3;4;5-Tetrachlorophenol (fl. conc.) | T036 | mg/L | 2;3;4;5-Tetrachlorophenol | X268 | CH2Cl2 ext:GC/MS | CH2Cl2 ext:GC/MS |  | Y | Y | Y | 34 | 12/28/2021 | 6/7/2024 | 6/26/2024 4:28:10 PM | 2022-04-21 |  | EMS |  | Concentration | mg/L | Y | (fl. conc.) |  | 4901-51-3 | Organics | Organics; EMS code: T036 | CHEMICAL |  | LAB |  |  |  | 4 | ef145ad6-dccd-41d2-8d20-876796809745 | TRUE | 86b59a0b-3bbe-435b-bb32-816a820db0f6
2;3;4;5-Tetrachlorophenol (fl. conc.) | T036 | mg/L | 2;3;4;5-Tetrachlorophenol | F028 | Acid,Extr.MeCl,HRGC/LRMS:TIM,SIM | A measured volume of sample is acidified and extracted with Methylene Chloride. For samples which have a high organic content that potentially produce chromatographic interferences an initial pre-extraction under basic conditions is performed. The sample extract is then evaporated to small volume and analysed by High Resolution Gas Chromatography / Low Resolution Mass Spectrometry (HRGC/LRMS). LRMS data is acquired in Total Ion Mode (TIM) and quantitation is performed using a single mass ion. Positive Identification of the various target compounds is made by comparison of absolute retention times to those of standards combined with computer based mass spectral mass/intensity library searching and matching routines. | 0.0001 | Y | Y | Y | 24 | 8/20/2009 | 4/14/2015 12:26:00 AM | 4/16/2015 6:00:12 PM | 2009-12-23 |  | RDGIBSON |  | Concentration | mg/L | Y | (fl. conc.) |  | 4901-51-3 | Organics | Organics; EMS code: T036 | CHEMICAL |  | LAB |  |  |  | 4 | ef145ad6-dccd-41d2-8d20-876796809745 | TRUE | 86b59a0b-3bbe-435b-bb32-816a820db0f6
2;3;4;5-Tetrachlorophenol (fl. conc.) | T036 | mg/L | 2;3;4;5-Tetrachlorophenol | F029 | Acid,DiethylEther extr,Diazometh.Methyl'n,HRGC/Electron Capt | Effluent samples to be analysed for Chlorinated Phenols are acidified with dilute Sulfuric Acid and extracted with Diethyl Ether. After concentration the extract is methylated using ethereal Diazomethane and cleaned up with concentrated Sulfuric Acid and Mercury. The extracts are analysed for Chlorinated Anisoles and/or Chlorinated Phenols using High Resolution Gas Chromatography with Electron Capture detection. | 1e-06 | Y | Y | Y | 68 | 7/16/1997 4:10:00 PM | 8/20/2001 12:43:00 PM | 9/10/2002 9:56:04 AM | 1997-01-14 | 6/3/1998 6:51:46 PM | MPAK |  | Concentration | mg/L | Y | (fl. conc.) |  | 4901-51-3 | Organics | Organics; EMS code: T036 | CHEMICAL |  | LAB |  |  |  | 4 | ef145ad6-dccd-41d2-8d20-876796809745 | TRUE | 86b59a0b-3bbe-435b-bb32-816a820db0f6
2;3;4;6-Tetrachlorophenol (fl. conc.) | T037 | mg/L | 2;3;4;6-Tetrachlorophenol | X268 | CH2Cl2 ext:GC/MS | CH2Cl2 ext:GC/MS |  | Y | Y | Y | 34 | 12/28/2021 | 6/7/2024 | 6/26/2024 4:28:10 PM | 2022-04-21 |  | EMS |  | Concentration | mg/L | Y | (fl. conc.) |  | 58-90-2 | Organics | Organics; EMS code: T037 | CHEMICAL |  | LAB |  |  |  | 4 | ef145ad6-dccd-41d2-8d20-876796809745 | TRUE | 86b59a0b-3bbe-435b-bb32-816a820db0f6
2;3;4;6-Tetrachlorophenol (fl. conc.) | T037 | mg/L | 2;3;4;6-Tetrachlorophenol | F028 | Acid,Extr.MeCl,HRGC/LRMS:TIM,SIM | A measured volume of sample is acidified and extracted with Methylene Chloride. For samples which have a high organic content that potentially produce chromatographic interferences an initial pre-extraction under basic conditions is performed. The sample extract is then evaporated to small volume and analysed by High Resolution Gas Chromatography / Low Resolution Mass Spectrometry (HRGC/LRMS). LRMS data is acquired in Total Ion Mode (TIM) and quantitation is performed using a single mass ion. Positive Identification of the various target compounds is made by comparison of absolute retention times to those of standards combined with computer based mass spectral mass/intensity library searching and matching routines. | 0.0001 | Y | Y | Y | 79 | 8/20/2009 | 11/1/2022 4:39:00 AM | 4/21/2023 4:26:45 PM | 2009-12-23 |  | RDGIBSON |  | Concentration | mg/L | Y | (fl. conc.) |  | 58-90-2 | Organics | Organics; EMS code: T037 | CHEMICAL |  | LAB |  |  |  | 4 | ef145ad6-dccd-41d2-8d20-876796809745 | TRUE | 86b59a0b-3bbe-435b-bb32-816a820db0f6
2;3;4;6-Tetrachlorophenol (fl. conc.) | T037 | mg/L | 2;3;4;6-Tetrachlorophenol | F034 | High Res GC-ECD/Chloroacetylation | Potassium Carbonate is dissolved in a measured volume of neutralized sample. Any Chlorophenols in the solution are then chloroacetylated in situ with Chloroacetic Anhydride in the presence of Petroleum Ether (30-60 C). The Petroleum Ether extract is dried over anhydrous Sodium Sulfate, evaporated to small volume and analysed using High Resolution Gas Chromatography with Electron Capture Detection (HRGC-ECD). | 5e-05 | Y | Y | Y | 38 | 2/21/2000 10:00:00 AM | 8/20/2001 12:43:00 PM | 9/10/2002 9:56:04 AM | 1997-01-16 | 6/3/1998 6:51:46 PM | MPAK |  | Concentration | mg/L | Y | (fl. conc.) |  | 58-90-2 | Organics | Organics; EMS code: T037 | CHEMICAL |  | LAB |  |  |  | 4 | ef145ad6-dccd-41d2-8d20-876796809745 | TRUE | 86b59a0b-3bbe-435b-bb32-816a820db0f6
2;3;4;6-Tetrachlorophenol (fl. conc.) | T037 | mg/L | 2;3;4;6-Tetrachlorophenol | AEWA | H2SO4 acid,CHCl2 extr.florisil. GC/MS | Effluent and water samples are acidified with Sulphuric Acid and extracted with Dichloromethane. After concentration, the extract is methylated using ethereal Diazomethane. Extracts are cleaned up as required using Florisil. The extracts are analyzed for Acid Extractable Herbicides using GC/MS. | 0.0001 | Y | Y | Y | 72 | 12/3/2002 | 3/11/2003 | 4/1/2004 1:13:28 AM | 1996-04-12 | 6/3/1998 6:51:42 PM | EMS |  | Concentration | mg/L | Y | (fl. conc.) |  | 58-90-2 | Organics | Organics; EMS code: T037 | CHEMICAL |  | LAB |  |  |  | 4 | ef145ad6-dccd-41d2-8d20-876796809745 | TRUE | 86b59a0b-3bbe-435b-bb32-816a820db0f6
2;3;5;6-Tetrachlorophenol (fl. conc.) | T038 | mg/L | 2;3;5;6-Tetrachlorophenol | F028 | Acid,Extr.MeCl,HRGC/LRMS:TIM,SIM | A measured volume of sample is acidified and extracted with Methylene Chloride. For samples which have a high organic content that potentially produce chromatographic interferences an initial pre-extraction under basic conditions is performed. The sample extract is then evaporated to small volume and analysed by High Resolution Gas Chromatography / Low Resolution Mass Spectrometry (HRGC/LRMS). LRMS data is acquired in Total Ion Mode (TIM) and quantitation is performed using a single mass ion. Positive Identification of the various target compounds is made by comparison of absolute retention times to those of standards combined with computer based mass spectral mass/intensity library searching and matching routines. | 0.0001 | Y | Y | Y | 24 | 8/20/2009 | 4/14/2015 12:26:00 AM | 4/16/2015 6:00:12 PM | 2009-12-23 |  | RDGIBSON |  | Concentration | mg/L | Y | (fl. conc.) |  | 935-95-5 | Organics | Organics; EMS code: T038 | CHEMICAL |  | LAB |  |  |  | 2 | ef145ad6-dccd-41d2-8d20-876796809745 | TRUE | 86b59a0b-3bbe-435b-bb32-816a820db0f6
2;3;5;6-Tetrachlorophenol (fl. conc.) | T038 | mg/L | 2;3;5;6-Tetrachlorophenol | X268 | CH2Cl2 ext:GC/MS | CH2Cl2 ext:GC/MS |  | Y | Y | Y | 34 | 12/28/2021 | 6/7/2024 | 6/26/2024 4:28:10 PM | 2022-04-21 |  | EMS |  | Concentration | mg/L | Y | (fl. conc.) |  | 935-95-5 | Organics | Organics; EMS code: T038 | CHEMICAL |  | LAB |  |  |  | 2 | ef145ad6-dccd-41d2-8d20-876796809745 | TRUE | 86b59a0b-3bbe-435b-bb32-816a820db0f6
Trichloroethane (fl. conc.) | T040 | mg/L | Trichloroethane | MS01 | Purge&Trap GC/MS (VOC-W) | Purge&Trap GC/MS (VOC-W) | 0 | Y | Y | Y | 19 |  |  | 7/23/2024 11:41:50 AM | 1996-04-12 | 3/18/2003 2:49:40 PM | EMS | UMULLER | Concentration | mg/L | Y | (fl. conc.) |  | 25323-89-1, 71-55-6, 79-00-5 | Volatile Organic Compounds (VOCs) | Volatile Organic Compounds (VOCs); EMS code: T040 | CHEMICAL |  | LAB |  |  |  | 1 | ef145ad6-dccd-41d2-8d20-876796809745 | TRUE | 86b59a0b-3bbe-435b-bb32-816a820db0f6
Trichlorophenol2;4;6 (fl. conc.) | T042 | mg/L | Trichlorophenol2;4;6 | AEWA | H2SO4 acid,CHCl2 extr.florisil. GC/MS | Effluent and water samples are acidified with Sulphuric Acid and extracted with Dichloromethane. After concentration, the extract is methylated using ethereal Diazomethane. Extracts are cleaned up as required using Florisil. The extracts are analyzed for Acid Extractable Herbicides using GC/MS. | 0.0001 | Y | Y | Y | 64 |  |  | 3/17/1997 1:23:12 PM | 1996-04-12 | 6/3/1998 6:51:42 PM | EMS |  | Concentration | mg/L | Y | (fl. conc.) |  | 88-06-2 | Organics | Organics; EMS code: T042 | CHEMICAL |  | LAB |  |  |  | 3 | ef145ad6-dccd-41d2-8d20-876796809745 | TRUE | 86b59a0b-3bbe-435b-bb32-816a820db0f6
Trichlorophenol2;4;6 (fl. conc.) | T042 | mg/L | Trichlorophenol2;4;6 | X268 | CH2Cl2 ext:GC/MS | CH2Cl2 ext:GC/MS |  | Y | Y | Y | 34 | 12/28/2021 | 6/7/2024 | 6/26/2024 4:28:10 PM | 2022-04-21 |  | EMS |  | Concentration | mg/L | Y | (fl. conc.) |  | 88-06-2 | Organics | Organics; EMS code: T042 | CHEMICAL |  | LAB |  |  |  | 3 | ef145ad6-dccd-41d2-8d20-876796809745 | TRUE | 86b59a0b-3bbe-435b-bb32-816a820db0f6
Trichlorophenol2;4;6 (fl. conc.) | T042 | mg/L | Trichlorophenol2;4;6 | F028 | Acid,Extr.MeCl,HRGC/LRMS:TIM,SIM | A measured volume of sample is acidified and extracted with Methylene Chloride. For samples which have a high organic content that potentially produce chromatographic interferences an initial pre-extraction under basic conditions is performed. The sample extract is then evaporated to small volume and analysed by High Resolution Gas Chromatography / Low Resolution Mass Spectrometry (HRGC/LRMS). LRMS data is acquired in Total Ion Mode (TIM) and quantitation is performed using a single mass ion. Positive Identification of the various target compounds is made by comparison of absolute retention times to those of standards combined with computer based mass spectral mass/intensity library searching and matching routines. | 0.005 | Y | Y | Y | 146 | 4/10/1997 3:18:00 PM | 11/1/2022 4:39:00 AM | 4/21/2023 4:26:45 PM | 1997-01-14 | 6/3/1998 6:51:46 PM | MPAK |  | Concentration | mg/L | Y | (fl. conc.) |  | 88-06-2 | Organics | Organics; EMS code: T042 | CHEMICAL |  | LAB |  |  |  | 3 | ef145ad6-dccd-41d2-8d20-876796809745 | TRUE | 86b59a0b-3bbe-435b-bb32-816a820db0f6
Trichlorophenol2;4;5 (fl. conc.) | T043 | mg/L | Trichlorophenol2;4;5 | AEWA | H2SO4 acid,CHCl2 extr.florisil. GC/MS | Effluent and water samples are acidified with Sulphuric Acid and extracted with Dichloromethane. After concentration, the extract is methylated using ethereal Diazomethane. Extracts are cleaned up as required using Florisil. The extracts are analyzed for Acid Extractable Herbicides using GC/MS. | 0.0001 | Y | Y | Y | 71 | 12/3/2002 | 3/11/2003 | 4/1/2004 1:13:28 AM | 1996-04-12 | 6/3/1998 6:51:42 PM | EMS |  | Concentration | mg/L | Y | (fl. conc.) |  | 95-95-4 | Organics | Organics; EMS code: T043 | CHEMICAL |  | LAB |  |  |  | 2 | ef145ad6-dccd-41d2-8d20-876796809745 | TRUE | 86b59a0b-3bbe-435b-bb32-816a820db0f6
Trichlorophenol2;4;5 (fl. conc.) | T043 | mg/L | Trichlorophenol2;4;5 | F028 | Acid,Extr.MeCl,HRGC/LRMS:TIM,SIM | A measured volume of sample is acidified and extracted with Methylene Chloride. For samples which have a high organic content that potentially produce chromatographic interferences an initial pre-extraction under basic conditions is performed. The sample extract is then evaporated to small volume and analysed by High Resolution Gas Chromatography / Low Resolution Mass Spectrometry (HRGC/LRMS). LRMS data is acquired in Total Ion Mode (TIM) and quantitation is performed using a single mass ion. Positive Identification of the various target compounds is made by comparison of absolute retention times to those of standards combined with computer based mass spectral mass/intensity library searching and matching routines. | 0.0001 | Y | Y | Y | 70 | 8/20/2009 | 11/1/2022 4:39:00 AM | 4/21/2023 4:26:45 PM | 2009-12-23 |  | RDGIBSON |  | Concentration | mg/L | Y | (fl. conc.) |  | 95-95-4 | Organics | Organics; EMS code: T043 | CHEMICAL |  | LAB |  |  |  | 2 | ef145ad6-dccd-41d2-8d20-876796809745 | TRUE | 86b59a0b-3bbe-435b-bb32-816a820db0f6
Trichlorophenol3;4;5 (fl. conc.) | T044 | mg/L | Trichlorophenol3;4;5 | AEWA | H2SO4 acid,CHCl2 extr.florisil. GC/MS | Effluent and water samples are acidified with Sulphuric Acid and extracted with Dichloromethane. After concentration, the extract is methylated using ethereal Diazomethane. Extracts are cleaned up as required using Florisil. The extracts are analyzed for Acid Extractable Herbicides using GC/MS. | 0.0001 | Y | Y | Y | 64 |  |  | 3/17/1997 1:23:13 PM | 1996-04-12 | 6/3/1998 6:51:42 PM | EMS |  | Concentration | mg/L | Y | (fl. conc.) |  | 609-19-8 | Organics | Organics; EMS code: T044 | CHEMICAL |  | LAB |  |  |  | 3 | ef145ad6-dccd-41d2-8d20-876796809745 | TRUE | 86b59a0b-3bbe-435b-bb32-816a820db0f6
Trichlorophenol3;4;5 (fl. conc.) | T044 | mg/L | Trichlorophenol3;4;5 | X268 | CH2Cl2 ext:GC/MS | CH2Cl2 ext:GC/MS | 0.0005 | Y | Y | Y | 34 | 12/28/2021 | 6/7/2024 | 6/26/2024 4:28:10 PM | 2012-06-25 |  | RDGIBSON |  | Concentration | mg/L | Y | (fl. conc.) |  | 609-19-8 | Organics | Organics; EMS code: T044 | CHEMICAL |  | LAB |  |  |  | 3 | ef145ad6-dccd-41d2-8d20-876796809745 | TRUE | 86b59a0b-3bbe-435b-bb32-816a820db0f6
Trichlorophenol3;4;5 (fl. conc.) | T044 | mg/L | Trichlorophenol3;4;5 | F028 | Acid,Extr.MeCl,HRGC/LRMS:TIM,SIM | A measured volume of sample is acidified and extracted with Methylene Chloride. For samples which have a high organic content that potentially produce chromatographic interferences an initial pre-extraction under basic conditions is performed. The sample extract is then evaporated to small volume and analysed by High Resolution Gas Chromatography / Low Resolution Mass Spectrometry (HRGC/LRMS). LRMS data is acquired in Total Ion Mode (TIM) and quantitation is performed using a single mass ion. Positive Identification of the various target compounds is made by comparison of absolute retention times to those of standards combined with computer based mass spectral mass/intensity library searching and matching routines. | 0.0001 | Y | Y | Y | 70 | 8/20/2009 | 11/1/2022 4:39:00 AM | 4/21/2023 4:26:45 PM | 2009-12-23 |  | RDGIBSON |  | Concentration | mg/L | Y | (fl. conc.) |  | 609-19-8 | Organics | Organics; EMS code: T044 | CHEMICAL |  | LAB |  |  |  | 3 | ef145ad6-dccd-41d2-8d20-876796809745 | TRUE | 86b59a0b-3bbe-435b-bb32-816a820db0f6
2;4;5-T (fl. conc.) | T064 | mg/L | 2;4;5-T | P015 | Phenoxyacid Herbicides by LC-MS/MS | Phenoxyacid Herbicides by LC-MS/MS | 0.5 | Y | Y | Y | 71 | 10/9/2019 | 9/9/2022 | 12/8/2022 12:57:06 PM | 2019-10-17 |  | KATFRASE |  | Concentration | mg/L | Y | (fl. conc.) |  | 93-76-5 | Pesticides | Pesticides; EMS code: T064 | CHEMICAL |  | LAB |  |  |  | 3 | ef145ad6-dccd-41d2-8d20-876796809745 | TRUE | 86b59a0b-3bbe-435b-bb32-816a820db0f6
2;4;5-T (fl. conc.) | T064 | mg/L | 2;4;5-T | AEWA | H2SO4 acid,CHCl2 extr.florisil. GC/MS | Effluent and water samples are acidified with Sulphuric Acid and extracted with Dichloromethane. After concentration, the extract is methylated using ethereal Diazomethane. Extracts are cleaned up as required using Florisil. The extracts are analyzed for Acid Extractable Herbicides using GC/MS. | 0.0001 | Y | Y | Y | 6 | 6/16/2003 | 7/29/2005 7:10:00 AM | 6/2/2009 12:01:12 PM | 1996-04-12 | 6/3/1998 6:51:42 PM | EMS |  | Concentration | mg/L | Y | (fl. conc.) |  | 93-76-5 | Pesticides | Pesticides; EMS code: T064 | CHEMICAL |  | LAB |  |  |  | 3 | ef145ad6-dccd-41d2-8d20-876796809745 | TRUE | 86b59a0b-3bbe-435b-bb32-816a820db0f6
2;4;5-T (fl. conc.) | T064 | mg/L | 2;4;5-T | F052 | Acid,DCM extr'n,methn,Florisil,HRGC-EC | Effluent and water samples are acidified with Sulphuric Acid and extracted with Dichloromethane. After concentration, the extract is methylated using ethereal Diazomethane. Extracts are cleaned up as required using Florisil. The extracts are analysed for Acid Extractable Herbicides using High Resolution Gas Chromatography with Electron Capture detection. Positive results may be verified by use of a secondary confirmation GC column. | 5e-05 | Y | Y | Y | 33 | 12/8/1998 3:39:00 PM | 12/31/2001 12:00:00 PM | 6/18/2003 2:53:58 PM | 1997-10-20 | 6/3/1998 6:51:47 PM | NPEPPIN |  | Concentration | mg/L | Y | (fl. conc.) |  | 93-76-5 | Pesticides | Pesticides; EMS code: T064 | CHEMICAL |  | LAB |  |  |  | 3 | ef145ad6-dccd-41d2-8d20-876796809745 | TRUE | 86b59a0b-3bbe-435b-bb32-816a820db0f6
1;2;4-Trichlorobenzene (fl. conc.) | T066 | mg/L | 1;2;4-Trichlorobenzene | MS04 | Static Headspace GC/MS (Water) | (Water) A static headspace procedure is used as a means of driving the analytes out of the matrix into a headspace. Once equilibrium is achieved, a fixed volume of headspeace is taken for subsequent determination by Gas Chromatography - Mass Spectroscopy (GC/MS) using Selected Ion Monitoring. | 0.002 | Y | Y | Y | 8 | 10/5/2019 2:07:00 AM | 6/28/2024 12:29:00 AM | 7/9/2024 3:31:02 PM | 2021-04-07 |  | RDGIBSON |  | Concentration | mg/L | Y | (fl. conc.) |  | 120-82-1 | Organics | Organics; EMS code: T066 | CHEMICAL |  | LAB |  |  |  | 1 | ef145ad6-dccd-41d2-8d20-876796809745 | TRUE | 86b59a0b-3bbe-435b-bb32-816a820db0f6
Trichlorofluoromethane (fl. conc.) | T070 | mg/L | Trichlorofluoromethane | MS01 | Purge&Trap GC/MS (VOC-W) | Purge&Trap GC/MS (VOC-W) | 0.3 | Y | Y | Y | 544 | 4/15/2002 | 6/4/2024 10:24:00 AM | 6/13/2024 5:01:27 PM | 1996-10-13 | 3/18/2003 2:49:40 PM | EMS | UMULLER | Concentration | mg/L | Y | (fl. conc.) |  | 75-69-4 | Chlorofluorocarbon (CFCs) | Chlorofluorocarbon (CFCs); EMS code: T070 | CHEMICAL |  | LAB |  |  |  | 4 | ef145ad6-dccd-41d2-8d20-876796809745 | TRUE | 86b59a0b-3bbe-435b-bb32-816a820db0f6
Trichlorofluoromethane (fl. conc.) | T070 | mg/L | Trichlorofluoromethane | MS04 | Static Headspace GC/MS (Water) | (Water) A static headspace procedure is used as a means of driving the analytes out of the matrix into a headspace. Once equilibrium is achieved, a fixed volume of headspeace is taken for subsequent determination by Gas Chromatography - Mass Spectroscopy (GC/MS) using Selected Ion Monitoring. | 0.004 | Y | Y | Y | 70 | 8/13/2009 | 6/28/2024 12:29:00 AM | 7/9/2024 3:31:02 PM | 2009-12-23 |  | RDGIBSON |  | Concentration | mg/L | Y | (fl. conc.) |  | 75-69-4 | Chlorofluorocarbon (CFCs) | Chlorofluorocarbon (CFCs); EMS code: T070 | CHEMICAL |  | LAB |  |  |  | 4 | ef145ad6-dccd-41d2-8d20-876796809745 | TRUE | 86b59a0b-3bbe-435b-bb32-816a820db0f6
Trichlorofluoromethane (fl. conc.) | T070 | mg/L | Trichlorofluoromethane | X384 | Purge and trap GC/MS | The sample is analyzed by purge and trap gas chromatography with detection by mass spectrometry. The procedure involves purging the volatile compounds from the sample with an inert gas, and trapping them on a solid sorbent. When purging of the sample is complete, the trap is heated and the compounds are transferred to the gas chromatographic column. Analysis is then accomplished by separation of the components by gas chromatography with detection by mass spectrometry. | 0.001 | Y | Y | Y | 112 | 8/5/2004 10:31:00 AM | 7/26/2012 7:12:00 AM | 9/26/2012 1:07:09 PM | 1996-04-12 | 6/3/1998 6:51:40 PM | EMS |  | Concentration | mg/L | Y | (fl. conc.) |  | 75-69-4 | Chlorofluorocarbon (CFCs) | Chlorofluorocarbon (CFCs); EMS code: T070 | CHEMICAL |  | LAB |  |  |  | 4 | ef145ad6-dccd-41d2-8d20-876796809745 | TRUE | 86b59a0b-3bbe-435b-bb32-816a820db0f6
Trichlorofluoromethane (fl. conc.) | T070 | mg/L | Trichlorofluoromethane | F007 | Static Headspace:HRGC/LRMS | Static headspace analysis is a method for the determination of volatile compounds in liquids and/or solids by analysing the vapour phase of a sample in a closed system; in this case a sealed vial. Static Headspace is sometimes referred to as Equilibrium Headspace because the vapour phase above the sample in a sealed vial is brought into thermodynamic equilibrium with the sample prior to analysis. Volatile organic compounds are thermally extracted from the sample matrix by Static Headspace sampling and introduced directly to a thick-film megabore GC column. Compounds eluting from the GC column are introduced into a Mass Spectrometer and target compounds are identified by a comparison of both retention times and mass spectra with those of reference standards stored in a computerized data system. Reference retention times and mass spectra for analytes are obtained by the measurement of calibration standards under precisely the same extraction conditions used for samples. The concentration of each identified component is measured by relating the response of the sample quantitation mass ions to the response of the quantitation mass ions of a series of external standards. A deuterated surrogate recovery standard is added to provide information on matrix effects. | 0.005 | Y | Y | Y | 380 | 9/28/1998 3:08:00 PM | 8/14/2024 | 8/16/2024 4:05:21 PM | 1996-09-16 | 6/3/1998 6:51:46 PM | MPAK |  | Concentration | mg/L | Y | (fl. conc.) |  | 75-69-4 | Chlorofluorocarbon (CFCs) | Chlorofluorocarbon (CFCs); EMS code: T070 | CHEMICAL |  | LAB |  |  |  | 4 | ef145ad6-dccd-41d2-8d20-876796809745 | TRUE | 86b59a0b-3bbe-435b-bb32-816a820db0f6
2;4;5-TP (fl. conc.) | T071 | mg/L | 2;4;5-TP | P015 | Phenoxyacid Herbicides by LC-MS/MS | Phenoxyacid Herbicides by LC-MS/MS | 0.5 | Y | Y | Y | 71 | 10/9/2019 | 9/9/2022 | 12/8/2022 12:57:06 PM | 2019-10-17 |  | KATFRASE |  | Concentration | mg/L | Y | (fl. conc.) |  | 93-72-1 | Organics | Organics; EMS code: T071 | CHEMICAL |  | LAB |  |  |  | 1 | ef145ad6-dccd-41d2-8d20-876796809745 | TRUE | 86b59a0b-3bbe-435b-bb32-816a820db0f6
2;4-DP (fl. conc.) | T072 | mg/L | 2;4-DP | P015 | Phenoxyacid Herbicides by LC-MS/MS | Phenoxyacid Herbicides by LC-MS/MS | 0.5 | Y | Y | Y | 71 | 10/9/2019 | 9/9/2022 | 12/8/2022 12:57:06 PM | 2019-10-17 |  | KATFRASE |  | Concentration | mg/L | Y | (fl. conc.) |  | 120-36-5 | Pesticides | Pesticides; EMS code: T072 | CHEMICAL |  | LAB |  |  |  | 1 | ef145ad6-dccd-41d2-8d20-876796809745 | TRUE | 86b59a0b-3bbe-435b-bb32-816a820db0f6
Arsenate (As V) (fl. conc.) | T074 | mg/L | Arsenate (As V) | P011 | Arsenic Species in Water by HPLC/CCMS | Arsenic Species in Water by HPLC/CCMS | 0.02 | Y | Y | Y | 28 | 9/13/2019 | 5/14/2024 | 6/6/2024 10:23:03 AM | 2019-10-17 | 10/17/2019 3:31:48 PM | KATFRASE | KATFRASE | Concentration | mg/L | Y | (fl. conc.) |  | 15584-04-0 | Inorganics | Inorganics; EMS code: T074 | CHEMICAL |  | LAB |  |  |  | 1 | ef145ad6-dccd-41d2-8d20-876796809745 | TRUE | 86b59a0b-3bbe-435b-bb32-816a820db0f6
Arsenite (As III) (fl. conc.) | T075 | mg/L | Arsenite (As III) | P011 | Arsenic Species in Water by HPLC/CCMS | Arsenic Species in Water by HPLC/CCMS | 0.02 | Y | Y | Y | 28 | 9/13/2019 | 5/14/2024 | 6/6/2024 10:23:03 AM | 2019-10-17 | 10/17/2019 3:31:55 PM | KATFRASE | KATFRASE | Concentration | mg/L | Y | (fl. conc.) |  | 15502-74-6 | Inorganics | Inorganics; EMS code: T075 | CHEMICAL |  | LAB |  |  |  | 1 | ef145ad6-dccd-41d2-8d20-876796809745 | TRUE | 86b59a0b-3bbe-435b-bb32-816a820db0f6
Arsenobetaine (AsB, as As) (fl. conc.) | T076 | mg/L | Arsenobetaine (AsB, as As) | P011 | Arsenic Species in Water by HPLC/CCMS | Arsenic Species in Water by HPLC/CCMS | 0.05 | Y | Y | Y | 28 | 9/13/2019 | 5/14/2024 | 6/6/2024 10:23:03 AM | 2019-10-17 | 10/17/2019 3:32:04 PM | KATFRASE | KATFRASE | Concentration | mg/L | Y | (fl. conc.) |  | 64436-13-1 | Organometallics | Organometallics; EMS code: T076 | CHEMICAL |  | LAB |  |  |  | 1 | ef145ad6-dccd-41d2-8d20-876796809745 | TRUE | 86b59a0b-3bbe-435b-bb32-816a820db0f6
Dimethylarsinic Acid (DMA, as As) (fl. conc.) | T077 | mg/L | Dimethylarsinic Acid (DMA, as As) | P011 | Arsenic Species in Water by HPLC/CCMS | Arsenic Species in Water by HPLC/CCMS | 0.02 | Y | Y | Y | 28 | 9/13/2019 | 5/14/2024 | 6/6/2024 10:23:03 AM | 2019-10-17 |  | KATFRASE |  | Concentration | mg/L | Y | (fl. conc.) |  | 75-60-5 | Organometallics | Organometallics; EMS code: T077 | CHEMICAL |  | LAB |  |  |  | 1 | ef145ad6-dccd-41d2-8d20-876796809745 | TRUE | 86b59a0b-3bbe-435b-bb32-816a820db0f6
Monomethylarsonic Acid (MMA, as As) (fl. conc.) | T078 | mg/L | Monomethylarsonic Acid (MMA, as As) | P011 | Arsenic Species in Water by HPLC/CCMS | Arsenic Species in Water by HPLC/CCMS | 0.02 | Y | Y | Y | 28 | 9/13/2019 | 5/14/2024 | 6/6/2024 10:23:03 AM | 2019-10-17 |  | KATFRASE |  | Concentration | mg/L | Y | (fl. conc.) |  | 124-58-3 | Organometallics | Organometallics; EMS code: T078 | CHEMICAL |  | LAB |  |  |  | 1 | ef145ad6-dccd-41d2-8d20-876796809745 | TRUE | 86b59a0b-3bbe-435b-bb32-816a820db0f6
Terbuthylazine (fl. conc.) | T080 | mg/L | Terbuthylazine | ZN01 | DCM+Ac.Extr:GC/MS | DCM+Ac.Extr:GC/MS | 0.0001 | Y | Y | Y | 28 | 7/28/2005 7:03:00 AM | 3/29/2012 10:15:00 PM | 5/3/2012 9:27:52 AM | 1996-04-12 | 11/16/1999 4:06:28 PM | EMS | NPEPPIN | Concentration | mg/L | Y | (fl. conc.) |  | 5915-41-3 | Pesticides | Pesticides; EMS code: T080 | CHEMICAL |  | LAB |  |  |  | 1 | ef145ad6-dccd-41d2-8d20-876796809745 | TRUE | 86b59a0b-3bbe-435b-bb32-816a820db0f6
Terbutryn (fl. conc.) | T081 | mg/L | Terbutryn | E660 | EPA 8270E (mod) | EPA 8270E (mod) Miscellaneous Pesticides by GC-MS | 0.0001 | Y | Y | Y | 68 | 12/7/2021 | 9/12/2022 | 12/8/2022 12:57:06 PM | 2021-12-09 | 12/9/2021 3:22:12 PM | EMS | EMS | Concentration | mg/L | Y | (fl. conc.) |  | 886-50-0 | Pesticides | Pesticides; EMS code: T081 | CHEMICAL |  | LAB |  |  |  | 2 | ef145ad6-dccd-41d2-8d20-876796809745 | TRUE | 86b59a0b-3bbe-435b-bb32-816a820db0f6
Terbutryn (fl. conc.) | T081 | mg/L | Terbutryn | ZN01 | DCM+Ac.Extr:GC/MS | DCM+Ac.Extr:GC/MS | 0.0002 | Y | Y | Y | 28 | 7/28/2005 7:03:00 AM | 3/29/2012 10:15:00 PM | 5/3/2012 9:27:52 AM | 1996-04-12 | 11/16/1999 4:06:28 PM | EMS | NPEPPIN | Concentration | mg/L | Y | (fl. conc.) |  | 886-50-0 | Pesticides | Pesticides; EMS code: T081 | CHEMICAL |  | LAB |  |  |  | 2 | ef145ad6-dccd-41d2-8d20-876796809745 | TRUE | 86b59a0b-3bbe-435b-bb32-816a820db0f6
Triallate (fl. conc.) | T082 | mg/L | Triallate | ZN01 | DCM+Ac.Extr:GC/MS | DCM+Ac.Extr:GC/MS | 0.0003 | Y | Y | Y | 28 | 7/28/2005 7:03:00 AM | 3/29/2012 10:15:00 PM | 5/3/2012 9:27:52 AM | 1996-04-12 | 11/16/1999 4:06:28 PM | EMS | NPEPPIN | Concentration | mg/L | Y | (fl. conc.) |  | 2303-17-5 | Pesticides | Pesticides; EMS code: T082 | CHEMICAL |  | LAB |  |  |  | 2 | ef145ad6-dccd-41d2-8d20-876796809745 | TRUE | 86b59a0b-3bbe-435b-bb32-816a820db0f6
Triallate (fl. conc.) | T082 | mg/L | Triallate | E660 | EPA 8270E (mod) | EPA 8270E (mod) Miscellaneous Pesticides by GC-MS | 0.0001 | Y | Y | Y | 68 | 12/7/2021 | 9/12/2022 | 12/8/2022 12:57:06 PM | 2021-12-09 | 12/9/2021 3:22:12 PM | EMS | EMS | Concentration | mg/L | Y | (fl. conc.) |  | 2303-17-5 | Pesticides | Pesticides; EMS code: T082 | CHEMICAL |  | LAB |  |  |  | 2 | ef145ad6-dccd-41d2-8d20-876796809745 | TRUE | 86b59a0b-3bbe-435b-bb32-816a820db0f6
Triadimefon (fl. conc.) | T083 | mg/L | Triadimefon | ZN01 | DCM+Ac.Extr:GC/MS | DCM+Ac.Extr:GC/MS | 0.0003 | Y | Y | Y | 28 | 7/28/2005 7:03:00 AM | 3/29/2012 10:15:00 PM | 5/3/2012 9:27:52 AM | 1996-04-12 | 11/16/1999 4:06:28 PM | EMS | NPEPPIN | Concentration | mg/L | Y | (fl. conc.) |  | 43121-43-3 | Pesticides | Pesticides; EMS code: T083 | CHEMICAL |  | LAB |  |  |  | 1 | ef145ad6-dccd-41d2-8d20-876796809745 | TRUE | 86b59a0b-3bbe-435b-bb32-816a820db0f6
Triphenyl Phosphate (fl. conc.) | T084 | mg/L | Triphenyl Phosphate | F053 | DCM extr'n,conc'n,HGRC-PFPD/N,P det'n | Effluent samples are extracted with Dichloromethane. The extract is then concentrated and analysed using High Resolution Gas Chromatography with Pulsed Flame Photometric Dectection. Confirmation, if required, is by High Resolution Gas Chromatography with Nitrogen Phosphorus Detection. | 5e-05 | Y | Y | Y | 2 | 5/4/2001 2:03:00 PM | 1/22/2002 10:26:00 AM | 6/18/2003 2:53:58 PM | 1997-10-20 | 6/3/1998 6:51:47 PM | NPEPPIN |  | Concentration | mg/L | Y | (fl. conc.) |  | 115-86-6 | Organics | Organics; EMS code: T084 | CHEMICAL |  | LAB |  |  |  | 1 | ef145ad6-dccd-41d2-8d20-876796809745 | TRUE | 86b59a0b-3bbe-435b-bb32-816a820db0f6
Trichloroethene (fl. conc.) | T085 | mg/L | Trichloroethene | MS01 | Purge&Trap GC/MS (VOC-W) | Purge&Trap GC/MS (VOC-W) | 0.001 | Y | Y | Y | 233 | 1/15/2007 4:50:00 PM | 5/27/2016 6:28:00 PM | 12/30/2023 10:26:22 AM | 2003-06-17 |  | UMULLER |  | Concentration | mg/L | Y | (fl. conc.) |  | 79-01-6 | Volatile Organic Compounds (VOCs) | Volatile Organic Compounds (VOCs); EMS code: T085 | CHEMICAL |  | LAB |  |  |  | 1 | ef145ad6-dccd-41d2-8d20-876796809745 | TRUE | 86b59a0b-3bbe-435b-bb32-816a820db0f6
Tetramethrin (fl. conc.) | T086 | mg/L | Tetramethrin | ZN01 | DCM+Ac.Extr:GC/MS | DCM+Ac.Extr:GC/MS | 0.0005 | Y | Y | Y | 1 | 7/29/2005 7:10:00 AM | 7/29/2005 7:10:00 AM | 6/2/2009 12:01:13 PM | 2003-06-17 |  | UMULLER |  | Concentration | mg/L | Y | (fl. conc.) |  | 7696-12-0 | Pesticides | Pesticides; EMS code: T086 | CHEMICAL |  | LAB |  |  |  | 1 | ef145ad6-dccd-41d2-8d20-876796809745 | TRUE | 86b59a0b-3bbe-435b-bb32-816a820db0f6
Triazophos (fl. conc.) | T087 | mg/L | Triazophos | ZN01 | DCM+Ac.Extr:GC/MS | DCM+Ac.Extr:GC/MS | 0.0005 | Y | Y | Y | 1 | 7/29/2005 7:10:00 AM | 7/29/2005 7:10:00 AM | 6/2/2009 12:01:13 PM | 2003-06-17 |  | UMULLER |  | Concentration | mg/L | Y | (fl. conc.) |  | 24017-47-8 | Pesticides | Pesticides; EMS code: T087 | CHEMICAL |  | LAB |  |  |  | 1 | ef145ad6-dccd-41d2-8d20-876796809745 | TRUE | 86b59a0b-3bbe-435b-bb32-816a820db0f6
Terbacil (fl. conc.) | T089 | mg/L | Terbacil | P015 | Phenoxyacid Herbicides by LC-MS/MS | Phenoxyacid Herbicides by LC-MS/MS | 1e-05 | Y | Y | Y | 68 | 12/6/2021 | 9/9/2022 | 12/8/2022 12:57:06 PM | 2021-12-14 |  | EMS |  | Concentration | mg/L | Y | (fl. conc.) |  | 5902-51-2 | Pesticides | Pesticides; EMS code: T089 | CHEMICAL |  | LAB |  |  |  | 2 | ef145ad6-dccd-41d2-8d20-876796809745 | TRUE | 86b59a0b-3bbe-435b-bb32-816a820db0f6
Terbacil (fl. conc.) | T089 | mg/L | Terbacil | ZN01 | DCM+Ac.Extr:GC/MS | DCM+Ac.Extr:GC/MS | 0.0005 | Y | Y | Y | 1 | 7/29/2005 7:10:00 AM | 7/29/2005 7:10:00 AM | 6/2/2009 12:01:13 PM | 2003-06-16 |  | UMULLER |  | Concentration | mg/L | Y | (fl. conc.) |  | 5902-51-2 | Pesticides | Pesticides; EMS code: T089 | CHEMICAL |  | LAB |  |  |  | 2 | ef145ad6-dccd-41d2-8d20-876796809745 | TRUE | 86b59a0b-3bbe-435b-bb32-816a820db0f6
2;3;4;6/2;3;5;6-Tetrachlorophenol (fl. conc.) | T090 | mg/L | 2;3;4;6/2;3;5;6-Tetrachlorophenol | F029 | Acid,DiethylEther extr,Diazometh.Methyl'n,HRGC/Electron Capt | Effluent samples to be analysed for Chlorinated Phenols are acidified with dilute Sulfuric Acid and extracted with Diethyl Ether. After concentration the extract is methylated using ethereal Diazomethane and cleaned up with concentrated Sulfuric Acid and Mercury. The extracts are analysed for Chlorinated Anisoles and/or Chlorinated Phenols using High Resolution Gas Chromatography with Electron Capture detection. | 1e-06 | Y | Y | Y | 30 | 7/16/1997 4:10:00 PM | 12/22/1999 3:42:00 PM | 12/25/1999 1:12:13 AM | 1997-01-14 | 6/3/1998 6:51:46 PM | MPAK |  | Concentration | mg/L | Y | (fl. conc.) |  | 25167-83-3, 58-90-2, 935-95-5 | Organics | Organics; EMS code: T090 | CHEMICAL |  | LAB |  |  |  | 2 | ef145ad6-dccd-41d2-8d20-876796809745 | TRUE | 86b59a0b-3bbe-435b-bb32-816a820db0f6
2;3;4;6/2;3;5;6-Tetrachlorophenol (fl. conc.) | T090 | mg/L | 2;3;4;6/2;3;5;6-Tetrachlorophenol | AEWA | H2SO4 acid,CHCl2 extr.florisil. GC/MS | Effluent and water samples are acidified with Sulphuric Acid and extracted with Dichloromethane. After concentration, the extract is methylated using ethereal Diazomethane. Extracts are cleaned up as required using Florisil. The extracts are analyzed for Acid Extractable Herbicides using GC/MS. | 0.0001 | Y | Y | Y | 5 | 6/16/2003 | 6/16/2003 | 2/10/2004 1:02:13 AM | 1999-06-28 |  | NPEPPIN |  | Concentration | mg/L | Y | (fl. conc.) |  | 25167-83-3, 58-90-2, 935-95-5 | Organics | Organics; EMS code: T090 | CHEMICAL |  | LAB |  |  |  | 2 | ef145ad6-dccd-41d2-8d20-876796809745 | TRUE | 86b59a0b-3bbe-435b-bb32-816a820db0f6
2;3;4;6/2;3;5;6-Tetrachloroanisole (fl. conc.) | T091 | mg/L | 2;3;4;6/2;3;5;6-Tetrachloroanisole | F030 | Acid,Hexane extr,Diazomethane Methylation,HRGC/Electron Capt | Effluent samples to be analysed for Chlorinated Anisoles are extracted with Hexane. After concentration the extract is cleaned up using Florisil, concentrated Sulfuric Acid and Mercury. The extracts are analysed for Chlorinated Anisoles and/or Chlorinated Phenols using High Resolution Gas Chromatography with Electron Capture detection. | 1e-06 | Y | Y | Y | 3 | 8/25/2000 3:03:00 PM | 9/1/2000 9:20:00 AM | 6/18/2002 1:43:32 PM | 1997-01-14 | 6/3/1998 6:51:46 PM | MPAK |  | Concentration | mg/L | Y | (fl. conc.) |  | 938-22-7, 6936-40-9 | Organics | Organics; EMS code: T091 | CHEMICAL |  | LAB |  |  |  | 1 | ef145ad6-dccd-41d2-8d20-876796809745 | TRUE | 86b59a0b-3bbe-435b-bb32-816a820db0f6
Triadimenol (fl. conc.) | T092 | mg/L | Triadimenol | ZN01 | DCM+Ac.Extr:GC/MS | DCM+Ac.Extr:GC/MS | 0.0005 | Y | Y | Y | 1 | 7/29/2005 7:10:00 AM | 7/29/2005 7:10:00 AM | 6/2/2009 12:01:13 PM | 2003-06-17 |  | UMULLER |  | Concentration | mg/L | Y | (fl. conc.) |  | 55219-65-3 | Pesticides | Pesticides; EMS code: T092 | CHEMICAL |  | LAB |  |  |  | 1 | ef145ad6-dccd-41d2-8d20-876796809745 | TRUE | 86b59a0b-3bbe-435b-bb32-816a820db0f6
2;3;4;5/2;3;5;6-Tetrachlorophenol (fl. conc.) | T093 | mg/L | 2;3;4;5/2;3;5;6-Tetrachlorophenol | F028 | Acid,Extr.MeCl,HRGC/LRMS:TIM,SIM | A measured volume of sample is acidified and extracted with Methylene Chloride. For samples which have a high organic content that potentially produce chromatographic interferences an initial pre-extraction under basic conditions is performed. The sample extract is then evaporated to small volume and analysed by High Resolution Gas Chromatography / Low Resolution Mass Spectrometry (HRGC/LRMS). LRMS data is acquired in Total Ion Mode (TIM) and quantitation is performed using a single mass ion. Positive Identification of the various target compounds is made by comparison of absolute retention times to those of standards combined with computer based mass spectral mass/intensity library searching and matching routines. | 0.0005 | Y | Y | Y | 55 | 1/14/2015 4:58:00 AM | 11/1/2022 4:39:00 AM | 4/21/2023 4:26:46 PM | 2015-03-25 |  | RDGIBSON |  | Concentration | mg/L | Y | (fl. conc.) |  | 25167-83-3, 4901-51-3, 935-95-5 | Organics | Organics; EMS code: T093 | CHEMICAL |  | LAB |  |  |  | 1 | ef145ad6-dccd-41d2-8d20-876796809745 | TRUE | 86b59a0b-3bbe-435b-bb32-816a820db0f6
Tebuconazole (fl. conc.) | T100 | mg/L | Tebuconazole | ZN01 | DCM+Ac.Extr:GC/MS | DCM+Ac.Extr:GC/MS | 0.5 | Y | Y | Y | 1 | 7/29/2005 7:10:00 AM | 7/29/2005 7:10:00 AM | 6/2/2009 12:01:13 PM | 2009-02-20 |  | JCHUDAK |  | Concentration | mg/L | Y | (fl. conc.) |  | 107534-96-3 | Pesticides | Pesticides; EMS code: T100 | CHEMICAL |  | LAB |  |  |  | 1 | ef145ad6-dccd-41d2-8d20-876796809745 | TRUE | 86b59a0b-3bbe-435b-bb32-816a820db0f6
d8-Toluene (fl. conc.) | T101 | mg/L | d8-Toluene | MS01 | Purge&Trap GC/MS (VOC-W) | Purge&Trap GC/MS (VOC-W) |  | Y | Y | Y | 487 | 6/3/2014 9:09:00 PM | 12/11/2022 12:53:00 AM | 12/15/2022 6:20:11 PM | 2003-06-17 |  | UMULLER |  | Concentration | mg/L | Y | (fl. conc.) |  | 2037-26-5 | Volatile Organic Compounds (VOCs) | Volatile Organic Compounds (VOCs); EMS code: T101 | CHEMICAL |  | SURROGATE_RESULT |  |  |  | 1 | ef145ad6-dccd-41d2-8d20-876796809745 | TRUE | 86b59a0b-3bbe-435b-bb32-816a820db0f6
Tantalum Dissolved (fl. conc.) | TA-D | mg/L | Tantalum Dissolved | METC | MET-D-NP-CCMS-VA | Ultra trace metals in water are analyzed by CRC ICPMS, based on US EPA Method 6020B (July 2014). This procedure is intended for pristine field-filtered acid-preserved water samples. The detection limits (LOR) for this test are based on lab instrumental analysis only, not including filtration. ALS-supplied field filtration equipment does not support these LOR. Therefore, because of the high probability of false positives due to filtration, it is strongly recommended that a filtration blank be analysed to aid in data interpretation. | 0.0001 | Y | Y | Y | 394 | 3/30/2020 | 4/9/2024 | 4/29/2024 4:53:06 PM | 2022-10-07 |  | EMS |  | Concentration | mg/L | Y | (fl. conc.) |  | 7440-25-7 | Metals - Dissolved | Metals - Dissolved; EMS code: TA-D | CHEMICAL | Dissolved | LAB |  |  |  | 2 | ef145ad6-dccd-41d2-8d20-876796809745 | TRUE | 86b59a0b-3bbe-435b-bb32-816a820db0f6
Tantalum Dissolved (fl. conc.) | TA-D | mg/L | Tantalum Dissolved | F032 | Filt.,Acid,ICPMS | There is no acid digestion required for this analysis. A water sample is collected and preserved in 0.2 percent nitric acid. To analyse the extractable metals the sample is shaken, allowed to sit for at least twenty four hours, and a decanted portion is introduced to the spectrometer. When the dissolved metals are required, the samples must first be filtered through a 0.45 micron cellulose acetate filter paper and then followed by preservation in 0.2 percent nitric acid. It is important to note that different laboratories may have very different detection limits for some variables analyzed by ICPMS. | 0.001 | Y | Y | Y | 48 | 7/30/2020 | 12/19/2023 | 1/2/2024 4:32:04 PM | 1998-06-22 |  | NPEPPIN |  | Concentration | mg/L | Y | (fl. conc.) |  | 7440-25-7 | Metals - Dissolved | Metals - Dissolved; EMS code: TA-D | CHEMICAL | Dissolved | LAB |  |  |  | 2 | ef145ad6-dccd-41d2-8d20-876796809745 | TRUE | 86b59a0b-3bbe-435b-bb32-816a820db0f6
Tantalum (fl. conc.) | TA-T | mg/L | Tantalum | F082 | Aliquot,HNO3/HCL dig,ICPMS | Aliquot microwave digested with 3:1 HNO3/HCL. Analysis by ICPMS. For HiVol samples preliminary result are reported in mg/L and loading results are reported in ug/m3 | 0.0001 | Y | Y | Y | 69 | 7/30/2020 | 8/16/2024 | 8/21/2024 11:26:07 AM | 2021-11-03 |  | RDGIBSON |  | Concentration | mg/L | Y | (fl. conc.) |  | 7440-25-7 | Metals | Metals; EMS code: TA-T | CHEMICAL |  | LAB |  |  |  | 2 | ef145ad6-dccd-41d2-8d20-876796809745 | TRUE | 86b59a0b-3bbe-435b-bb32-816a820db0f6
Tantalum (fl. conc.) | TA-T | mg/L | Tantalum | METN | MET-T-NP-CCMS-VA | Ultra trace metals in water are analyzed by CRC ICPMS, based on US EPA Method 6020B (July 2014). The detection limits provided can only be met for undigested samples. This procedure is intended for colorless, non-turbid, acid-preserved water samples (i.e. pristine water samples), having turbidity < 1 NTU and no odor. Where turbidity exceeds 1 NTU, and/or the sample is colored and has an odor, results may be biased low compared to true Total Metals concentrations. ALS recommends that turbidity analysis be requested on samples submitted for this test to aid with interpretation of results. Where turbidity is <1NTU, undigested metals are equivalent to total metals concentrations. | 0.0001 | Y | Y | Y | 280 | 8/6/2019 | 4/4/2024 | 4/29/2024 4:53:06 PM | 2021-06-10 |  | RDGIBSON |  | Concentration | mg/L | Y | (fl. conc.) |  | 7440-25-7 | Metals | Metals; EMS code: TA-T | CHEMICAL |  | LAB |  |  |  | 2 | ef145ad6-dccd-41d2-8d20-876796809745 | TRUE | 86b59a0b-3bbe-435b-bb32-816a820db0f6
Thiabendazole (fl. conc.) | TBZ | mg/L | Thiabendazole CAS: 148-79-8 | XMSP | HPLC and Tri. Quadpole MS/MS | EPA 1694 An aliquot of filtered sample containing 5% organic is injected directly. Each compound is separated by reversed phase HPLC. Analyzed by Electro Spray Ionization MS/MS detection using Triple Quadrupole MS/MS detector. Quantiitation with internal or external standard. |  | Y | Y | Y | 12 | 5/8/2020 | 6/4/2024 | 8/21/2024 3:32:03 PM | 2022-05-04 |  | EMS |  | Concentration | mg/L | Y | (fl. conc.) |  | 148-79-8 | Petroleum Hydrocarbons | Petroleum Hydrocarbons; EMS code: TBZ | CHEMICAL |  | LAB |  |  |  | 1 | ef145ad6-dccd-41d2-8d20-876796809745 | TRUE | 86b59a0b-3bbe-435b-bb32-816a820db0f6
Trichloroacetic Acid (fl. conc.) | TCAA | mg/L | Trichloroacetic Acid | HAAW | Haloacetic Acids,MTBE ex | Haloacetic Acids;MTBE ex | 0.4 | Y | Y | Y | 2 | 3/27/2023 9:58:00 AM | 5/31/2023 4:53:00 PM | 6/8/2023 12:14:57 PM | 1996-10-13 | 6/3/1998 6:51:46 PM | EMS |  | Concentration | mg/L | Y | (fl. conc.) |  | 76-03-9 | Organics | Organics; EMS code: TCAA | CHEMICAL |  | LAB |  |  |  | 1 | ef145ad6-dccd-41d2-8d20-876796809745 | TRUE | 86b59a0b-3bbe-435b-bb32-816a820db0f6
Triclopyr (fl. conc.) | TCPR | mg/L | Triclopyr | P015 | Phenoxyacid Herbicides by LC-MS/MS | Phenoxyacid Herbicides by LC-MS/MS | 5e-05 | Y | Y | Y | 68 | 12/6/2021 | 9/9/2022 | 12/8/2022 12:57:06 PM | 2021-12-09 | 12/9/2021 3:22:12 PM | EMS | EMS | Concentration | mg/L | Y | (fl. conc.) |  | 55335-06-3 | Pesticides | Pesticides; EMS code: TCPR | CHEMICAL |  | LAB |  |  |  | 1 | ef145ad6-dccd-41d2-8d20-876796809745 | TRUE | 86b59a0b-3bbe-435b-bb32-816a820db0f6
Tellerium Dissolved (fl. conc.) | TE-D | mg/L | Tellerium Dissolved | F039 | Field filt + acid, ICP-AES | Dissolved and extractable water samples are ready for analysis once collected. Total samples are autoclaved with HNO3 and hydrochloric acid (HCI) in capped Teflon vials. Analysis is performed via Inductively Coupled Argon Plasma Atomic Emission Spectrometry (ICP-AES)(simultaneous multielement analysis), Graphite Furnace Atomic Absorption Spectrometry (GF-AAS)(low level analysis) and/or Flame Atomic Absorption Spectrometry (F-AAS). | 0.002 | Y | Y | Y | 827 | 1/18/2002 | 2/10/2005 8:30:00 AM | 4/6/2005 1:01:55 AM | 1998-05-21 | 6/3/1998 6:51:49 PM | NPEPPIN |  | Concentration | mg/L | Y | (fl. conc.) |  | 13494-80-9 | Metals - Dissolved | Metals - Dissolved; EMS code: TE-D | CHEMICAL | Dissolved | LAB |  |  |  | 8 | ef145ad6-dccd-41d2-8d20-876796809745 | TRUE | 86b59a0b-3bbe-435b-bb32-816a820db0f6
Tellerium Dissolved (fl. conc.) | TE-D | mg/L | Tellerium Dissolved | X562 | Dissolved metals: FF, FA, HNO3, HR-ICPMS | Ultra trace metals in water are analyzed by high resolution inductively coupled plasma mass spectrometry (HR-ICPMS), based on US EPA Method 200.8, (Oct. 1999). This procedure is intended for pristine field-filtered acid-preserved water samples. The detection limits (LOR) for this test are based on lab instrumental analysis only, not including filtration. ALS-supplied field filtration equipment does not support these LOR. Therefore, because of the high probability of false positives due to filtration, it is strongly recommended that a filtration blank be analyzed to aid in data interpretation. | 1e-05 | Y | Y | Y | 22 | 10/20/2015 | 10/19/2023 | 11/9/2023 7:41:27 AM | 2016-03-24 |  | RDGIBSON |  | Concentration | mg/L | Y | (fl. conc.) |  | 13494-80-9 | Metals - Dissolved | Metals - Dissolved; EMS code: TE-D | CHEMICAL | Dissolved | LAB |  |  |  | 8 | ef145ad6-dccd-41d2-8d20-876796809745 | TRUE | 86b59a0b-3bbe-435b-bb32-816a820db0f6
Tellerium Dissolved (fl. conc.) | TE-D | mg/L | Tellerium Dissolved | METC | MET-D-NP-CCMS-VA | Ultra trace metals in water are analyzed by CRC ICPMS, based on US EPA Method 6020B (July 2014). This procedure is intended for pristine field-filtered acid-preserved water samples. The detection limits (LOR) for this test are based on lab instrumental analysis only, not including filtration. ALS-supplied field filtration equipment does not support these LOR. Therefore, because of the high probability of false positives due to filtration, it is strongly recommended that a filtration blank be analysed to aid in data interpretation. | 2e-05 | Y | Y | Y | 394 | 3/30/2020 | 4/9/2024 | 4/29/2024 4:53:06 PM | 2022-10-07 |  | EMS |  | Concentration | mg/L | Y | (fl. conc.) |  | 13494-80-9 | Metals - Dissolved | Metals - Dissolved; EMS code: TE-D | CHEMICAL | Dissolved | LAB |  |  |  | 8 | ef145ad6-dccd-41d2-8d20-876796809745 | TRUE | 86b59a0b-3bbe-435b-bb32-816a820db0f6
Tellerium Dissolved (fl. conc.) | TE-D | mg/L | Tellerium Dissolved | F032 | Filt.,Acid,ICPMS | There is no acid digestion required for this analysis. A water sample is collected and preserved in 0.2 percent nitric acid. To analyse the extractable metals the sample is shaken, allowed to sit for at least twenty four hours, and a decanted portion is introduced to the spectrometer. When the dissolved metals are required, the samples must first be filtered through a 0.45 micron cellulose acetate filter paper and then followed by preservation in 0.2 percent nitric acid. It is important to note that different laboratories may have very different detection limits for some variables analyzed by ICPMS. | 0.001 | Y | Y | Y | 24793 | 5/7/1998 | 8/26/2024 | 8/26/2024 4:51:04 PM | 1998-05-14 | 6/3/1998 6:51:49 PM | NPEPPIN |  | Concentration | mg/L | Y | (fl. conc.) |  | 13494-80-9 | Metals - Dissolved | Metals - Dissolved; EMS code: TE-D | CHEMICAL | Dissolved | LAB |  |  |  | 8 | ef145ad6-dccd-41d2-8d20-876796809745 | TRUE | 86b59a0b-3bbe-435b-bb32-816a820db0f6
Tellerium Dissolved (fl. conc.) | TE-D | mg/L | Tellerium Dissolved | MSEA | Metals in Seawater (undigested) by (CRC) ICP-MS | This method describes the multi-elemental determination of trace elements by Collision/Reaction Cell (CRC) ICP-MS. The method measures ions produced by a radio-frequency inductively coupled plasma. Analyte species originating in a liquid are pneumatically nebulized and the resulting aerosol transported by argon gas into the plasma torch. The ions produced are entrained in the plasma gas and extracted, by means of a differentially pumped vacuum interface, into a mass spectrometer. The ions flow through a Collision/Reaction Cell (CRC) where depending on the mode of analysis either the ions passes through the cell unhindered (no gas - classical ICP-MS mode), or collisions/reactions chemistry takes place between the ions and a neutral gas such as hydrogen or helium. Any polyatomic ions which give interference on the analytes are removed. The ions are then sorted according to their mass-to-charge ratios by a quadrupole mass spectrometer. The ions are then sorted according to their mass-to-charge ratios by a quadrupole mass spectrometer. The ions transmitted through the quadrupole are quantified by a channel electron multiplier and the ion information processed by a data handling system. Although most polyatomic interference is removed, any additional interference must be assessed and valid corrections applied or the data flagged to indicate problems. Interference correction must include compensation for background ions contributed by the plasma gas, reagents, and constituents of the sample matrix. Instrument drift as well as suppressions or enhancements of instrument response caused by the sample matrix must be corrected for by the use of internal standards. | 6e-05 | Y | Y | Y | 4 | 4/12/2023 | 4/29/2024 | 5/16/2024 2:00:14 PM | 2009-09-08 |  | RDGIBSON |  | Concentration | mg/L | Y | (fl. conc.) |  | 13494-80-9 | Metals - Dissolved | Metals - Dissolved; EMS code: TE-D | CHEMICAL | Dissolved | LAB |  |  |  | 8 | ef145ad6-dccd-41d2-8d20-876796809745 | TRUE | 86b59a0b-3bbe-435b-bb32-816a820db0f6
Tellerium Dissolved (fl. conc.) | TE-D | mg/L | Tellerium Dissolved | MWID | Metals in Water by ICPMS (digested) | Metals in Water by ICPMS (digested) Based on EPA 200.8 | 0.001 | Y | Y | Y | 123 |  |  | 1/27/2023 10:37:54 AM | 2009-12-24 |  | RDGIBSON |  | Concentration | mg/L | Y | (fl. conc.) |  | 13494-80-9 | Metals - Dissolved | Metals - Dissolved; EMS code: TE-D | CHEMICAL | Dissolved | LAB |  |  |  | 8 | ef145ad6-dccd-41d2-8d20-876796809745 | TRUE | 86b59a0b-3bbe-435b-bb32-816a820db0f6
Tellerium Dissolved (fl. conc.) | TE-D | mg/L | Tellerium Dissolved | X170 | ICP | This code is a catch-all for a large variety of ICP methods including water and also solids digested into solutions as an intermediate result. Different procedures will have greatly different detection limits. (a) For air particulates, preliminary results are reported in mg/L and loading results as mg/dm2/d. (b) For Hi Vol samples preliminiary results are same as reported in mg/L and loading results as ug/m3. (c) Note that for Rain samples there is no filtration nor digestion steps. | 0.02 | Y | Y | Y | 2156 | 12/3/1996 | 6/24/2002 | 10/5/2010 10:15:38 AM | 1996-04-12 | 6/3/1998 6:51:40 PM | EMS |  | Concentration | mg/L | Y | (fl. conc.) |  | 13494-80-9 | Metals - Dissolved | Metals - Dissolved; EMS code: TE-D | CHEMICAL | Dissolved | LAB |  |  |  | 8 | ef145ad6-dccd-41d2-8d20-876796809745 | TRUE | 86b59a0b-3bbe-435b-bb32-816a820db0f6
Tellerium Dissolved (fl. conc.) | TE-D | mg/L | Tellerium Dissolved | X285 | HNO3 Dig:ICP Analysis | HNO3 Dig:ICP Analysis | 0.002 | Y | Y | Y | 587 | 8/21/2002 | 11/13/2002 | 2/19/2004 4:22:44 PM | 1998-05-22 | 6/3/1998 6:51:49 PM | NPEPPIN |  | Concentration | mg/L | Y | (fl. conc.) |  | 13494-80-9 | Metals - Dissolved | Metals - Dissolved; EMS code: TE-D | CHEMICAL | Dissolved | LAB |  |  |  | 8 | ef145ad6-dccd-41d2-8d20-876796809745 | TRUE | 86b59a0b-3bbe-435b-bb32-816a820db0f6
Tellurium Total (fl. conc.) | TE-T | mg/L | Tellurium Total | METN | MET-T-NP-CCMS-VA | Ultra trace metals in water are analyzed by CRC ICPMS, based on US EPA Method 6020B (July 2014). The detection limits provided can only be met for undigested samples. This procedure is intended for colorless, non-turbid, acid-preserved water samples (i.e. pristine water samples), having turbidity < 1 NTU and no odor. Where turbidity exceeds 1 NTU, and/or the sample is colored and has an odor, results may be biased low compared to true Total Metals concentrations. ALS recommends that turbidity analysis be requested on samples submitted for this test to aid with interpretation of results. Where turbidity is <1NTU, undigested metals are equivalent to total metals concentrations. | 2e-05 | Y | Y | Y | 280 | 8/6/2019 | 4/4/2024 | 4/29/2024 4:53:06 PM | 2021-06-16 |  | EMS |  | Concentration | mg/L | Y | (fl. conc.) |  | 13494-80-9 | Metals - Total | Metals - Total; EMS code: TE-T | CHEMICAL | Total | LAB |  |  |  | 12 | ef145ad6-dccd-41d2-8d20-876796809745 | TRUE | 86b59a0b-3bbe-435b-bb32-816a820db0f6
Tellurium Total (fl. conc.) | TE-T | mg/L | Tellurium Total | MWID | Metals in Water by ICPMS (digested) | Metals in Water by ICPMS (digested) Based on EPA 200.8 | 0.001 | Y | Y | Y | 46 |  |  | 1/19/2023 12:03:00 PM | 2009-12-24 |  | RDGIBSON |  | Concentration | mg/L | Y | (fl. conc.) |  | 13494-80-9 | Metals - Total | Metals - Total; EMS code: TE-T | CHEMICAL | Total | LAB |  |  |  | 12 | ef145ad6-dccd-41d2-8d20-876796809745 | TRUE | 86b59a0b-3bbe-435b-bb32-816a820db0f6
Tellurium Total (fl. conc.) | TE-T | mg/L | Tellurium Total | 0042 | GI HNO3 Dig: ICP | Sample aliquot taken from unfiltered unpreserved General Ions bottle; HNO3 digestion; ICP analysis. | 0.02 | Y | Y | Y | 6295 | 9/20/1996 | 2/16/2005 | 8/18/2006 1:38:31 AM | 1996-04-12 | 6/3/1998 6:51:40 PM | EMS |  | Concentration | mg/L | Y | (fl. conc.) |  | 13494-80-9 | Metals - Total | Metals - Total; EMS code: TE-T | CHEMICAL | Total | LAB |  |  |  | 12 | ef145ad6-dccd-41d2-8d20-876796809745 | TRUE | 86b59a0b-3bbe-435b-bb32-816a820db0f6
Tellurium Total (fl. conc.) | TE-T | mg/L | Tellurium Total | MSEA | Metals in Seawater (undigested) by (CRC) ICP-MS | This method describes the multi-elemental determination of trace elements by Collision/Reaction Cell (CRC) ICP-MS. The method measures ions produced by a radio-frequency inductively coupled plasma. Analyte species originating in a liquid are pneumatically nebulized and the resulting aerosol transported by argon gas into the plasma torch. The ions produced are entrained in the plasma gas and extracted, by means of a differentially pumped vacuum interface, into a mass spectrometer. The ions flow through a Collision/Reaction Cell (CRC) where depending on the mode of analysis either the ions passes through the cell unhindered (no gas - classical ICP-MS mode), or collisions/reactions chemistry takes place between the ions and a neutral gas such as hydrogen or helium. Any polyatomic ions which give interference on the analytes are removed. The ions are then sorted according to their mass-to-charge ratios by a quadrupole mass spectrometer. The ions are then sorted according to their mass-to-charge ratios by a quadrupole mass spectrometer. The ions transmitted through the quadrupole are quantified by a channel electron multiplier and the ion information processed by a data handling system. Although most polyatomic interference is removed, any additional interference must be assessed and valid corrections applied or the data flagged to indicate problems. Interference correction must include compensation for background ions contributed by the plasma gas, reagents, and constituents of the sample matrix. Instrument drift as well as suppressions or enhancements of instrument response caused by the sample matrix must be corrected for by the use of internal standards. | 6e-05 | Y | Y | Y | 20 | 4/13/2023 | 4/29/2024 | 6/7/2024 10:03:16 AM | 2009-09-08 |  | RDGIBSON |  | Concentration | mg/L | Y | (fl. conc.) |  | 13494-80-9 | Metals - Total | Metals - Total; EMS code: TE-T | CHEMICAL | Total | LAB |  |  |  | 12 | ef145ad6-dccd-41d2-8d20-876796809745 | TRUE | 86b59a0b-3bbe-435b-bb32-816a820db0f6
Tellurium Total (fl. conc.) | TE-T | mg/L | Tellurium Total | X561 | Total metals: FA, HNO3, HR-ICPMS (No Prep)Prep) | Ultra trace metals in water are analyzed by high resolution inductively coupled plasma mass spectrometry (HR-ICPMS), modified from US EPA 200.8, (Revision 5.5). The detection limits provided can only be met for undigested samples. This procedure is intended for colorless, non-turbid, acid-preserved water samples (i.e. pristine water samples), having turbidity < 1 NTU and no odor. Where turbidity exceeds 1 NTU, and/or the sample is colored and has an odor, results may be biased low compared to true Total Metals concentrations. ALS recommends that turbidity analysis be requested on samples submitted for this test to aid with interpretation of results. | 1e-05 | Y | Y | Y | 20 | 10/20/2015 | 10/5/2023 | 1/31/2024 2:37:41 PM | 2016-03-24 |  | RDGIBSON |  | Concentration | mg/L | Y | (fl. conc.) |  | 13494-80-9 | Metals - Total | Metals - Total; EMS code: TE-T | CHEMICAL | Total | LAB |  |  |  | 12 | ef145ad6-dccd-41d2-8d20-876796809745 | TRUE | 86b59a0b-3bbe-435b-bb32-816a820db0f6
Tellurium Total (fl. conc.) | TE-T | mg/L | Tellurium Total | F033 | Acid Dig,Centrifuge,ICPMS | For the determination of total recoverable elements in water or waste water, take 100 ml aliquot from a well mixed, acid preserved, sample containing not more than 0.25% (w/v) total solids and transfer to a 250 ml Griffin beaker. (If total solids are greater than 0.25% reduce the size of the aliquot by a proportionate amount). Add 1 ml of conc. nitric acid and 0.5 ml conc. hydrochloric acid. Heat on a hot plate until the volume has been reduced to 15-20ml, ensuring that the sample does not boil. Allow to cool and transfer to a 50 ml volumetric flask. Dilute to volume with ASTM type I water. Centrifuge the sample or allow to stand overnight to separate insoluble material. Prior analysis, pipette 20 ml into a 50 ml volumetric flask and dilute to volume with ASTM type I water. Analysis should be performed within seventy two hours of the completed preparation. Note that different laboratories may have very different field preservation, digestion procedures and detection limits for this method, so these should be documented. | 0.001 | Y | Y | Y | 13035 | 5/7/1998 | 8/22/2024 3:24:00 AM | 8/25/2024 9:47:36 PM | 1998-05-14 | 6/3/1998 6:51:49 PM | NPEPPIN |  | Concentration | mg/L | Y | (fl. conc.) |  | 13494-80-9 | Metals - Total | Metals - Total; EMS code: TE-T | CHEMICAL | Total | LAB |  |  |  | 12 | ef145ad6-dccd-41d2-8d20-876796809745 | TRUE | 86b59a0b-3bbe-435b-bb32-816a820db0f6
Tellurium Total (fl. conc.) | TE-T | mg/L | Tellurium Total | X285 | HNO3 Dig:ICP Analysis | HNO3 Dig:ICP Analysis | 0.002 | Y | Y | Y | 547 | 8/10/1993 | 10/5/1993 | 2/5/2001 4:22:14 PM | 1998-05-22 | 6/3/1998 6:51:49 PM | NPEPPIN |  | Concentration | mg/L | Y | (fl. conc.) |  | 13494-80-9 | Metals - Total | Metals - Total; EMS code: TE-T | CHEMICAL | Total | LAB |  |  |  | 12 | ef145ad6-dccd-41d2-8d20-876796809745 | TRUE | 86b59a0b-3bbe-435b-bb32-816a820db0f6
Tellurium Total (fl. conc.) | TE-T | mg/L | Tellurium Total | F038 | HNO3/HCl dig,ICP-AES | Dissolved and extractable water samples are ready for analysis once collected. Total samples are autoclaved with HNO3 and hydrochloric acid (HCI) in capped Teflon vials. Analysis is performed via Inductively Coupled Argon Plasma Atomic Emission Spectrometry (ICP-AES)(simultaneous multielement analysis), Graphite Furnace Atomic Absorption Spectrometry (GF-AAS) (low level analysis) and/or Flame Atomic Absorption Spectrometry (F-AAS). | 0.002 | Y | Y | Y | 1 | 3/22/2002 | 3/22/2002 | 2/13/2004 1:01:35 AM | 1998-05-21 | 6/3/1998 6:51:49 PM | NPEPPIN |  | Concentration | mg/L | Y | (fl. conc.) |  | 13494-80-9 | Metals - Total | Metals - Total; EMS code: TE-T | CHEMICAL | Total | LAB |  |  |  | 12 | ef145ad6-dccd-41d2-8d20-876796809745 | TRUE | 86b59a0b-3bbe-435b-bb32-816a820db0f6
Tellurium Total (fl. conc.) | TE-T | mg/L | Tellurium Total | F082 | Aliquot,HNO3/HCL dig,ICPMS | Aliquot microwave digested with 3:1 HNO3/HCL. Analysis by ICPMS. For HiVol samples preliminary result are reported in mg/L and loading results are reported in ug/m3 | 0.0002 | Y | Y | Y | 9143 | 4/6/2015 | 8/23/2024 | 8/26/2024 3:51:07 PM | 2015-07-30 |  | RDGIBSON |  | Concentration | mg/L | Y | (fl. conc.) |  | 13494-80-9 | Metals - Total | Metals - Total; EMS code: TE-T | CHEMICAL | Total | LAB |  |  |  | 12 | ef145ad6-dccd-41d2-8d20-876796809745 | TRUE | 86b59a0b-3bbe-435b-bb32-816a820db0f6
Tellurium Total (fl. conc.) | TE-T | mg/L | Tellurium Total | 1349 | Tot Metals in Seawater by CRC ICPMS (BC) | Tot Metals in Seawater by CRC ICPMS (BC) | 0.0005 | Y | Y | Y | 98 | 8/16/2019 | 12/5/2021 | 12/13/2021 12:34:17 PM | 2019-09-30 |  | KATFRASE |  | Concentration | mg/L | Y | (fl. conc.) |  | 13494-80-9 | Metals - Total | Metals - Total; EMS code: TE-T | CHEMICAL | Total | LAB |  |  |  | 12 | ef145ad6-dccd-41d2-8d20-876796809745 | TRUE | 86b59a0b-3bbe-435b-bb32-816a820db0f6
Tellurium Total (fl. conc.) | TE-T | mg/L | Tellurium Total | 0040 | HNO3 Dig: ICP Analysis | HNO3 Dig: ICP Analysis | 0.02 | Y | Y | Y | 1269 |  |  | 10/24/1996 1:54:30 PM | 1996-04-12 | 6/3/1998 6:51:40 PM | EMS |  | Concentration | mg/L | Y | (fl. conc.) |  | 13494-80-9 | Metals - Total | Metals - Total; EMS code: TE-T | CHEMICAL | Total | LAB |  |  |  | 12 | ef145ad6-dccd-41d2-8d20-876796809745 | TRUE | 86b59a0b-3bbe-435b-bb32-816a820db0f6
Tellurium Total (fl. conc.) | TE-T | mg/L | Tellurium Total | X170 | ICP | This code is a catch-all for a large variety of ICP methods including water and also solids digested into solutions as an intermediate result. Different procedures will have greatly different detection limits. (a) For air particulates, preliminary results are reported in mg/L and loading results as mg/dm2/d. (b) For Hi Vol samples preliminiary results are same as reported in mg/L and loading results as ug/m3. (c) Note that for Rain samples there is no filtration nor digestion steps. | 0.02 | Y | Y | Y | 155 | 6/9/2003 12:01:00 PM | 6/13/2003 4:01:00 PM | 10/24/2022 10:58:25 AM | 1996-04-12 | 6/3/1998 6:51:40 PM | EMS |  | Concentration | mg/L | Y | (fl. conc.) |  | 13494-80-9 | Metals - Total | Metals - Total; EMS code: TE-T | CHEMICAL | Total | LAB |  |  |  | 12 | ef145ad6-dccd-41d2-8d20-876796809745 | TRUE | 86b59a0b-3bbe-435b-bb32-816a820db0f6
Tebuthiuron (fl. conc.) | TEBU | mg/L | Tebuthiuron | E751 | E751D Pesticides in Water by LC-MS/MS (POS1 List) | E751D Pesticides in Water by LC-MS/MS (POS1 List) (MOECC E3501) | 1e-05 | Y | Y | Y | 39 | 12/9/2021 | 12/31/2021 | 2/15/2022 9:50:06 AM | 2021-12-14 |  | EMS |  | Concentration | mg/L | Y | (fl. conc.) |  | 34014-18-1 | Pesticides | Pesticides; EMS code: TEBU | CHEMICAL |  | LAB |  |  |  | 1 | ef145ad6-dccd-41d2-8d20-876796809745 | TRUE | 86b59a0b-3bbe-435b-bb32-816a820db0f6
Tetraethylene Glycol (fl. conc.) | TEGL | mg/L | Tetraethylene Glycol | GLYC | Glycols in Soil and Water by GC/FID | GLYCOLS IN SOIL AND WATER PURPOSE/PRINCIPLE OF METHOD: Soils are extracted with water and liquids are injected directly or diluted with water. The final extract is analyzed by direct injection gas chromatography with a flame ionization detector (GC/FID) due to the high solubility of glycols. SCOPE: Glycols are commonly used for many applications such as a de-icing agent in aircraft and runway, as an anti-freeze in heating and cooling systems, as an industrial solvent, and in paint and plastics. The end data is used for various purposes including contamination assessment, environmental regulatory compliance and land reclamation. REFERENCES: Nonhalogenated Organics Using GC/FID. US EPA. Test Methods for Evaluating Solid Waste, Physical/Chemical Methods -- SW-846, Method 8015B Revision 2, December 1996 | 10 | Y | Y | Y | 1 | 4/14/2015 10:15:00 PM | 4/14/2015 10:15:00 PM | 4/16/2015 6:00:12 PM | 2012-05-30 | 6/4/2012 12:03:55 PM | RDGIBSON | RDGIBSON | Concentration | mg/L | Y | (fl. conc.) |  | 112-60-7 | Organics | Organics; EMS code: TEGL | CHEMICAL |  | LAB |  |  |  | 1 | ef145ad6-dccd-41d2-8d20-876796809745 | TRUE | 86b59a0b-3bbe-435b-bb32-816a820db0f6
Temephos (fl. conc.) | TEME | mg/L | Temephos | E660 | EPA 8270E (mod) | EPA 8270E (mod) Miscellaneous Pesticides by GC-MS | 0.001 | Y | Y | Y | 68 | 12/7/2021 | 9/12/2022 | 12/8/2022 12:57:06 PM | 2021-12-09 | 12/9/2021 3:22:12 PM | EMS | EMS | Concentration | mg/L | Y | (fl. conc.) |  | 3383-96-8 | Pesticides | Pesticides; EMS code: TEME | CHEMICAL |  | LAB |  |  |  | 1 | ef145ad6-dccd-41d2-8d20-876796809745 | TRUE | 86b59a0b-3bbe-435b-bb32-816a820db0f6
Total Fatty Acids (fl. conc.) | TFAT | mg/L | Total Fatty Acids | E677 | Resins & Fatty Acids are methylated then analyzed by GCMS | EPA 8270E; AB Env. 129; NCASI RA/FA-85.02 (mod) Resins & Fatty Acids are methylated then analyzed by GCMS. Total fatty acids is the sum of arachidic acid; behenic acid; lauric acid; lignoceric acid; linoleic acid; linolenic acid; myristic acid; oleic acid; palmitic acid; and stearic acid. Total resin acids is the sum of abietic acid; 12-chlorodehydroabietic acid; 14-chlorodehydroabietic acid; dehydroabietic acid; 12;14-dichlorodehydroabietic acid; isopimaric acid; levopimaric acid; neoabietic acid; palustric acid; pimaric acid and sandaracopimaric acid. Total resin acids (BC WWQG) is the sum of abietic acid; neoabietic acid; pimaric acid; isopimaric acid; and sandaracopimaric acid. | 0.1 | Y | Y | Y | 12 | 11/28/2022 | 6/15/2024 | 7/8/2024 11:10:02 AM | 2021-12-30 |  | EMS |  | Concentration | mg/L | Y | (fl. conc.) |  |  | Organics | Organics; EMS code: TFAT | CHEMICAL | Total | LAB |  |  |  | 3 | ef145ad6-dccd-41d2-8d20-876796809745 | TRUE | 86b59a0b-3bbe-435b-bb32-816a820db0f6
Total Fatty Acids (fl. conc.) | TFAT | mg/L | Total Fatty Acids | RFAS | Separation of resin and fatty acids (RFAs) in water by GC/MS | Scientific Principle The separation of resin and fatty acids (RFAs) in water samples is performed using gas chromatography/mass spectrometry (GC/MS) in the Selected Ion Monitoring (SIM) mode. The separation is based on compound size; boiling point and polarity. Analyte concentration is calculated using the internal standard method. RFA compounds are extracted from water samples using a liquid-liquid solvent extraction with DCM. Extraction occurs after the sample is brought to a pH of ~ 2 and placed in a rotary tumbler (at approx. 40 rpm) for 1 hour. The resulting extract is transferred to a vial; dried with acidified baked sodium sulfate; methylated with diazomethane and concentrated to 1mL under nitrogen prior to analysis. The resulting extracts are vialed and fortified with labeled internal standard compounds prior to analysis by gas chromatography with a (50%-Phenyl)-methylpolysiloxane (DB-17) column and a mass spectrometer detector in SIM Mode. | 0.072 | Y | Y | Y | 1 | 9/17/2021 7:49:00 PM | 9/17/2021 7:49:00 PM | 2/1/2022 2:38:14 PM | 2022-01-19 |  | EMS |  | Concentration | mg/L | Y | (fl. conc.) |  |  | Organics | Organics; EMS code: TFAT | CHEMICAL | Total | LAB |  |  |  | 3 | ef145ad6-dccd-41d2-8d20-876796809745 | TRUE | 86b59a0b-3bbe-435b-bb32-816a820db0f6
Total Fatty Acids (fl. conc.) | TFAT | mg/L | Total Fatty Acids | RAFA | RAFA-SUM-CALC-VA | Total Resin&Fatty-acids by GCMS | 0.05 | Y | Y | Y | 15 | 8/28/2014 | 8/15/2017 | 6/7/2024 5:30:17 PM | 2015-03-09 |  | RDGIBSON |  | Concentration | mg/L | Y | (fl. conc.) |  |  | Organics | Organics; EMS code: TFAT | CHEMICAL | Total | LAB |  |  |  | 3 | ef145ad6-dccd-41d2-8d20-876796809745 | TRUE | 86b59a0b-3bbe-435b-bb32-816a820db0f6
Thorium Dissolved (fl. conc.) | TH-D | mg/L | Thorium Dissolved | MSEA | Metals in Seawater (undigested) by (CRC) ICP-MS | This method describes the multi-elemental determination of trace elements by Collision/Reaction Cell (CRC) ICP-MS. The method measures ions produced by a radio-frequency inductively coupled plasma. Analyte species originating in a liquid are pneumatically nebulized and the resulting aerosol transported by argon gas into the plasma torch. The ions produced are entrained in the plasma gas and extracted, by means of a differentially pumped vacuum interface, into a mass spectrometer. The ions flow through a Collision/Reaction Cell (CRC) where depending on the mode of analysis either the ions passes through the cell unhindered (no gas - classical ICP-MS mode), or collisions/reactions chemistry takes place between the ions and a neutral gas such as hydrogen or helium. Any polyatomic ions which give interference on the analytes are removed. The ions are then sorted according to their mass-to-charge ratios by a quadrupole mass spectrometer. The ions are then sorted according to their mass-to-charge ratios by a quadrupole mass spectrometer. The ions transmitted through the quadrupole are quantified by a channel electron multiplier and the ion information processed by a data handling system. Although most polyatomic interference is removed, any additional interference must be assessed and valid corrections applied or the data flagged to indicate problems. Interference correction must include compensation for background ions contributed by the plasma gas, reagents, and constituents of the sample matrix. Instrument drift as well as suppressions or enhancements of instrument response caused by the sample matrix must be corrected for by the use of internal standards. | 2e-06 | Y | Y | Y | 4 | 4/12/2023 | 4/29/2024 | 5/16/2024 2:00:14 PM | 2009-09-08 |  | RDGIBSON |  | Concentration | mg/L | Y | (fl. conc.) |  | 7440-29-1 | Metals - Dissolved | Metals - Dissolved; EMS code: TH-D | CHEMICAL | Dissolved | LAB |  |  |  | 5 | ef145ad6-dccd-41d2-8d20-876796809745 | TRUE | 86b59a0b-3bbe-435b-bb32-816a820db0f6
Thorium Dissolved (fl. conc.) | TH-D | mg/L | Thorium Dissolved | F032 | Filt.,Acid,ICPMS | There is no acid digestion required for this analysis. A water sample is collected and preserved in 0.2 percent nitric acid. To analyse the extractable metals the sample is shaken, allowed to sit for at least twenty four hours, and a decanted portion is introduced to the spectrometer. When the dissolved metals are required, the samples must first be filtered through a 0.45 micron cellulose acetate filter paper and then followed by preservation in 0.2 percent nitric acid. It is important to note that different laboratories may have very different detection limits for some variables analyzed by ICPMS. | 0.001 | Y | Y | Y | 24710 | 5/7/1998 | 8/26/2024 | 8/26/2024 4:51:04 PM | 1998-05-14 | 6/22/1998 3:39:51 PM | NPEPPIN | NPEPPIN | Concentration | mg/L | Y | (fl. conc.) |  | 7440-29-1 | Metals - Dissolved | Metals - Dissolved; EMS code: TH-D | CHEMICAL | Dissolved | LAB |  |  |  | 5 | ef145ad6-dccd-41d2-8d20-876796809745 | TRUE | 86b59a0b-3bbe-435b-bb32-816a820db0f6
Thorium Dissolved (fl. conc.) | TH-D | mg/L | Thorium Dissolved | X562 | Dissolved metals: FF, FA, HNO3, HR-ICPMS | Ultra trace metals in water are analyzed by high resolution inductively coupled plasma mass spectrometry (HR-ICPMS), based on US EPA Method 200.8, (Oct. 1999). This procedure is intended for pristine field-filtered acid-preserved water samples. The detection limits (LOR) for this test are based on lab instrumental analysis only, not including filtration. ALS-supplied field filtration equipment does not support these LOR. Therefore, because of the high probability of false positives due to filtration, it is strongly recommended that a filtration blank be analyzed to aid in data interpretation. | 5e-06 | Y | Y | Y | 22 | 10/20/2015 | 10/19/2023 | 11/9/2023 7:41:27 AM | 2016-03-24 |  | RDGIBSON |  | Concentration | mg/L | Y | (fl. conc.) |  | 7440-29-1 | Metals - Dissolved | Metals - Dissolved; EMS code: TH-D | CHEMICAL | Dissolved | LAB |  |  |  | 5 | ef145ad6-dccd-41d2-8d20-876796809745 | TRUE | 86b59a0b-3bbe-435b-bb32-816a820db0f6
Thorium Dissolved (fl. conc.) | TH-D | mg/L | Thorium Dissolved | MWID | Metals in Water by ICPMS (digested) | Metals in Water by ICPMS (digested) Based on EPA 200.8 | 0.001 | Y | Y | Y | 124 | 10/26/2018 5:20:00 PM | 10/26/2018 5:20:00 PM | 1/27/2023 10:37:54 AM | 2009-12-24 |  | RDGIBSON |  | Concentration | mg/L | Y | (fl. conc.) |  | 7440-29-1 | Metals - Dissolved | Metals - Dissolved; EMS code: TH-D | CHEMICAL | Dissolved | LAB |  |  |  | 5 | ef145ad6-dccd-41d2-8d20-876796809745 | TRUE | 86b59a0b-3bbe-435b-bb32-816a820db0f6
Thorium Dissolved (fl. conc.) | TH-D | mg/L | Thorium Dissolved | METC | MET-D-NP-CCMS-VA | Ultra trace metals in water are analyzed by CRC ICPMS, based on US EPA Method 6020B (July 2014). This procedure is intended for pristine field-filtered acid-preserved water samples. The detection limits (LOR) for this test are based on lab instrumental analysis only, not including filtration. ALS-supplied field filtration equipment does not support these LOR. Therefore, because of the high probability of false positives due to filtration, it is strongly recommended that a filtration blank be analysed to aid in data interpretation. | 5e-06 | Y | Y | Y | 394 | 3/30/2020 | 4/9/2024 | 4/29/2024 4:53:06 PM | 2022-10-07 |  | EMS |  | Concentration | mg/L | Y | (fl. conc.) |  | 7440-29-1 | Metals - Dissolved | Metals - Dissolved; EMS code: TH-D | CHEMICAL | Dissolved | LAB |  |  |  | 5 | ef145ad6-dccd-41d2-8d20-876796809745 | TRUE | 86b59a0b-3bbe-435b-bb32-816a820db0f6
Thorium Total (fl. conc.) | TH-T | mg/L | Thorium Total | X561 | Total metals: FA, HNO3, HR-ICPMS (No Prep)Prep) | Ultra trace metals in water are analyzed by high resolution inductively coupled plasma mass spectrometry (HR-ICPMS), modified from US EPA 200.8, (Revision 5.5). The detection limits provided can only be met for undigested samples. This procedure is intended for colorless, non-turbid, acid-preserved water samples (i.e. pristine water samples), having turbidity < 1 NTU and no odor. Where turbidity exceeds 1 NTU, and/or the sample is colored and has an odor, results may be biased low compared to true Total Metals concentrations. ALS recommends that turbidity analysis be requested on samples submitted for this test to aid with interpretation of results. | 5e-06 | Y | Y | Y | 20 | 10/20/2015 | 10/5/2023 | 1/31/2024 2:37:41 PM | 2016-03-24 |  | RDGIBSON |  | Concentration | mg/L | Y | (fl. conc.) |  | 7440-29-1 | Metals - Total | Metals - Total; EMS code: TH-T | CHEMICAL | Total | LAB |  |  |  | 8 | ef145ad6-dccd-41d2-8d20-876796809745 | TRUE | 86b59a0b-3bbe-435b-bb32-816a820db0f6
Thorium Total (fl. conc.) | TH-T | mg/L | Thorium Total | F033 | Acid Dig,Centrifuge,ICPMS | For the determination of total recoverable elements in water or waste water, take 100 ml aliquot from a well mixed, acid preserved, sample containing not more than 0.25% (w/v) total solids and transfer to a 250 ml Griffin beaker. (If total solids are greater than 0.25% reduce the size of the aliquot by a proportionate amount). Add 1 ml of conc. nitric acid and 0.5 ml conc. hydrochloric acid. Heat on a hot plate until the volume has been reduced to 15-20ml, ensuring that the sample does not boil. Allow to cool and transfer to a 50 ml volumetric flask. Dilute to volume with ASTM type I water. Centrifuge the sample or allow to stand overnight to separate insoluble material. Prior analysis, pipette 20 ml into a 50 ml volumetric flask and dilute to volume with ASTM type I water. Analysis should be performed within seventy two hours of the completed preparation. Note that different laboratories may have very different field preservation, digestion procedures and detection limits for this method, so these should be documented. | 0.001 | Y | Y | Y | 13019 | 5/7/1998 | 8/22/2024 12:35:00 PM | 8/25/2024 9:47:36 PM | 1998-05-14 | 6/22/1998 3:45:21 PM | NPEPPIN | NPEPPIN | Concentration | mg/L | Y | (fl. conc.) |  | 7440-29-1 | Metals - Total | Metals - Total; EMS code: TH-T | CHEMICAL | Total | LAB |  |  |  | 8 | ef145ad6-dccd-41d2-8d20-876796809745 | TRUE | 86b59a0b-3bbe-435b-bb32-816a820db0f6
Thorium Total (fl. conc.) | TH-T | mg/L | Thorium Total | F082 | Aliquot,HNO3/HCL dig,ICPMS | Aliquot microwave digested with 3:1 HNO3/HCL. Analysis by ICPMS. For HiVol samples preliminary result are reported in mg/L and loading results are reported in ug/m3 | 0.0001 | Y | Y | Y | 9140 | 4/6/2015 | 8/23/2024 | 8/26/2024 3:51:07 PM | 2015-07-30 |  | RDGIBSON |  | Concentration | mg/L | Y | (fl. conc.) |  | 7440-29-1 | Metals - Total | Metals - Total; EMS code: TH-T | CHEMICAL | Total | LAB |  |  |  | 8 | ef145ad6-dccd-41d2-8d20-876796809745 | TRUE | 86b59a0b-3bbe-435b-bb32-816a820db0f6
Thorium Total (fl. conc.) | TH-T | mg/L | Thorium Total | METN | MET-T-NP-CCMS-VA | Ultra trace metals in water are analyzed by CRC ICPMS, based on US EPA Method 6020B (July 2014). The detection limits provided can only be met for undigested samples. This procedure is intended for colorless, non-turbid, acid-preserved water samples (i.e. pristine water samples), having turbidity < 1 NTU and no odor. Where turbidity exceeds 1 NTU, and/or the sample is colored and has an odor, results may be biased low compared to true Total Metals concentrations. ALS recommends that turbidity analysis be requested on samples submitted for this test to aid with interpretation of results. Where turbidity is <1NTU, undigested metals are equivalent to total metals concentrations. | 5e-06 | Y | Y | Y | 280 | 8/6/2019 | 4/4/2024 | 4/29/2024 4:53:06 PM | 2021-06-16 |  | EMS |  | Concentration | mg/L | Y | (fl. conc.) |  | 7440-29-1 | Metals - Total | Metals - Total; EMS code: TH-T | CHEMICAL | Total | LAB |  |  |  | 8 | ef145ad6-dccd-41d2-8d20-876796809745 | TRUE | 86b59a0b-3bbe-435b-bb32-816a820db0f6
Thorium Total (fl. conc.) | TH-T | mg/L | Thorium Total | MSEA | Metals in Seawater (undigested) by (CRC) ICP-MS | This method describes the multi-elemental determination of trace elements by Collision/Reaction Cell (CRC) ICP-MS. The method measures ions produced by a radio-frequency inductively coupled plasma. Analyte species originating in a liquid are pneumatically nebulized and the resulting aerosol transported by argon gas into the plasma torch. The ions produced are entrained in the plasma gas and extracted, by means of a differentially pumped vacuum interface, into a mass spectrometer. The ions flow through a Collision/Reaction Cell (CRC) where depending on the mode of analysis either the ions passes through the cell unhindered (no gas - classical ICP-MS mode), or collisions/reactions chemistry takes place between the ions and a neutral gas such as hydrogen or helium. Any polyatomic ions which give interference on the analytes are removed. The ions are then sorted according to their mass-to-charge ratios by a quadrupole mass spectrometer. The ions are then sorted according to their mass-to-charge ratios by a quadrupole mass spectrometer. The ions transmitted through the quadrupole are quantified by a channel electron multiplier and the ion information processed by a data handling system. Although most polyatomic interference is removed, any additional interference must be assessed and valid corrections applied or the data flagged to indicate problems. Interference correction must include compensation for background ions contributed by the plasma gas, reagents, and constituents of the sample matrix. Instrument drift as well as suppressions or enhancements of instrument response caused by the sample matrix must be corrected for by the use of internal standards. | 2e-06 | Y | Y | Y | 20 | 4/13/2023 | 4/29/2024 | 6/7/2024 10:03:16 AM | 2009-09-08 |  | RDGIBSON |  | Concentration | mg/L | Y | (fl. conc.) |  | 7440-29-1 | Metals - Total | Metals - Total; EMS code: TH-T | CHEMICAL | Total | LAB |  |  |  | 8 | ef145ad6-dccd-41d2-8d20-876796809745 | TRUE | 86b59a0b-3bbe-435b-bb32-816a820db0f6
Thorium Total (fl. conc.) | TH-T | mg/L | Thorium Total | 1349 | Tot Metals in Seawater by CRC ICPMS (BC) | Tot Metals in Seawater by CRC ICPMS (BC) | 0.0005 | Y | Y | Y | 98 | 8/16/2019 | 12/5/2021 | 12/13/2021 12:34:17 PM | 2019-09-30 |  | KATFRASE |  | Concentration | mg/L | Y | (fl. conc.) |  | 7440-29-1 | Metals - Total | Metals - Total; EMS code: TH-T | CHEMICAL | Total | LAB |  |  |  | 8 | ef145ad6-dccd-41d2-8d20-876796809745 | TRUE | 86b59a0b-3bbe-435b-bb32-816a820db0f6
Thorium Total (fl. conc.) | TH-T | mg/L | Thorium Total | F121 | Acid,ICPMS | Acidified, no digestion, ICPMS |  | Y | Y | Y | 132 |  |  | 10/24/2022 10:58:25 AM | 2002-07-22 |  | UMULLER |  | Concentration | mg/L | Y | (fl. conc.) |  | 7440-29-1 | Metals - Total | Metals - Total; EMS code: TH-T | CHEMICAL | Total | LAB |  |  |  | 8 | ef145ad6-dccd-41d2-8d20-876796809745 | TRUE | 86b59a0b-3bbe-435b-bb32-816a820db0f6
Thorium Total (fl. conc.) | TH-T | mg/L | Thorium Total | MWID | Metals in Water by ICPMS (digested) | Metals in Water by ICPMS (digested) Based on EPA 200.8 | 0.001 | Y | Y | Y | 46 |  |  | 1/19/2023 12:03:00 PM | 2009-12-24 |  | RDGIBSON |  | Concentration | mg/L | Y | (fl. conc.) |  | 7440-29-1 | Metals - Total | Metals - Total; EMS code: TH-T | CHEMICAL | Total | LAB |  |  |  | 8 | ef145ad6-dccd-41d2-8d20-876796809745 | TRUE | 86b59a0b-3bbe-435b-bb32-816a820db0f6
Thiamethoxam (Insecticide/Pesticide) (fl. conc.) | THIA | mg/L | Thiamethoxam (Insecticide/Pesticide) | 3544 | MOECC E3544 NEONIC-DI-LCMS-WT | MOECC E3544 NEONIC-DI-LCMS-WT Water sample is filtered; spiked with internal standard and analyzed by direct injection using a HPLC Triple Quadrupole MS/MS with Electro Spray Ionization. | 5e-06 | Y | Y | Y | 29 | 6/5/2020 | 7/27/2020 | 7/21/2021 6:01:34 PM | 2020-06-30 |  | RDGIBSON |  | Concentration | mg/L | Y | (fl. conc.) |  | 153719-23-4 | Pesticides | Pesticides; EMS code: THIA | CHEMICAL |  | LAB |  |  |  | 1 | ef145ad6-dccd-41d2-8d20-876796809745 | TRUE | 86b59a0b-3bbe-435b-bb32-816a820db0f6
Thiocyanate Dissolved (fl. conc.) | THIO | mg/L | Thiocyanate Dissolved | F035 | Ferric Nitrate, Colorimetric | A known aliquot of a well mixed sample of fresh water, industrial waste, mine effluent previously preserved with sodium hydroxide, is centrifuged and acidified with nitric acid to a pH 2. Known aliquot of ferric nitrate is added to the acidified sample and absorbance recorded at 480 nm. | 0.5 | Y | Y | Y | 7131 | 1/27/1998 12:42:00 PM | 1/7/2023 4:47:00 PM | 1/11/2023 5:01:27 PM | 1997-02-12 | 6/3/1998 6:51:46 PM | MPAK |  | Concentration | mg/L | Y | (fl. conc.) |  | 302-04-5 | Inorganics | Inorganics; EMS code: THIO | CHEMICAL | Dissolved | LAB |  |  |  | 4 | ef145ad6-dccd-41d2-8d20-876796809745 | TRUE | 86b59a0b-3bbe-435b-bb32-816a820db0f6
Thiocyanate Dissolved (fl. conc.) | THIO | mg/L | Thiocyanate Dissolved | X044 | Ion Chromatography | A clear (Total) or filtered (Dissolved) water sample is injected into a stream of carbonate-bicarbonate eluent and passed through a series of ion exchanger. The anions of interested are separated on the basis of their relative affinities for a low capacity , strongly basic anion exchanger (guard and separate columns). The separated anions are directed through the anion self-regenerating suppressor (ASRS). Hydronium ions in the suppressor will neutralize the eluent to its weakly ionized form and convert the separated anions in their conductive acid form. The separated anions are measured by conductivity. They are identified on the basis of retention time as compared to standards. Quantitation is by measurement of peak area of peak height against a calibration curve generated from known standards. | 0.025 | Y | Y | Y | 26554 | 2/12/1997 4:11:00 PM | 8/23/2024 | 8/26/2024 3:51:07 PM | 1996-04-12 | 6/3/1998 6:51:40 PM | EMS |  | Concentration | mg/L | Y | (fl. conc.) |  | 302-04-5 | Inorganics | Inorganics; EMS code: THIO | CHEMICAL | Dissolved | LAB |  |  |  | 4 | ef145ad6-dccd-41d2-8d20-876796809745 | TRUE | 86b59a0b-3bbe-435b-bb32-816a820db0f6
Thiocyanate Dissolved (fl. conc.) | THIO | mg/L | Thiocyanate Dissolved | CS01 | System Calculation | System Calculation (mg/L) |  | N | Y | N | 1 |  |  | 2/11/1997 10:02:20 PM | 1996-04-12 | 6/3/1998 6:51:44 PM | EMS |  | Concentration | mg/L | Y | (fl. conc.) |  | 302-04-5 | Inorganics | Inorganics; EMS code: THIO | CHEMICAL | Dissolved | LAB |  |  |  | 4 | ef145ad6-dccd-41d2-8d20-876796809745 | TRUE | 86b59a0b-3bbe-435b-bb32-816a820db0f6
Thiocyanate Dissolved (fl. conc.) | THIO | mg/L | Thiocyanate Dissolved | ICAN | Ion Chromatography | Ion Chromatography | 0.025 | N | Y | Y | 511 |  |  | 10/24/1996 3:08:21 PM | 1996-04-12 | 6/3/1998 6:51:40 PM | EMS |  | Concentration | mg/L | Y | (fl. conc.) |  | 302-04-5 | Inorganics | Inorganics; EMS code: THIO | CHEMICAL | Dissolved | LAB |  |  |  | 4 | ef145ad6-dccd-41d2-8d20-876796809745 | TRUE | 86b59a0b-3bbe-435b-bb32-816a820db0f6
Total Trihalomethanes (fl. conc.) | THM | mg/L | Total Trihalomethanes | THMHAA | THM/HAA CALC | THM/HAA CALC | 0.01 | Y | Y | Y | 2 | 3/24/2023 10:24:00 PM | 5/31/2023 12:38:00 AM | 6/8/2023 12:14:57 PM | 2023-03-31 |  | EMS |  | Concentration | mg/L | Y | (fl. conc.) |  |  | Disinfection by Products (DBPs) | Disinfection by Products (DBPs); EMS code: THM | CHEMICAL |  | LAB |  |  |  | 1 | ef145ad6-dccd-41d2-8d20-876796809745 | TRUE | 86b59a0b-3bbe-435b-bb32-816a820db0f6
Trihalomethanes (fl. conc.) | THM- | mg/L | Trihalomethanes | E611 | E611S: EPA 8260D (mod) | E611S: Dimethyl selenide and dimethyl diselenide are analyzed by static headspace GC-MS. Samples are prepared in headspace vials and are heated and agitated on the headspace autosampler; causing VOCs to partition between the aqueous phase and the headspace in accordance with Henry`s law. | 0.001 | Y | Y | Y | 1 | 12/14/2023 | 12/14/2023 | 1/16/2024 8:06:05 AM | 2024-01-15 | 1/15/2024 2:17:10 PM | EMS | EMS | Concentration | mg/L | Y | (fl. conc.) |  |  | Disinfection by Products (DBPs) | Disinfection by Products (DBPs); EMS code: THM- | CHEMICAL |  | LAB |  |  |  | 2 | ef145ad6-dccd-41d2-8d20-876796809745 | TRUE | 86b59a0b-3bbe-435b-bb32-816a820db0f6
Trihalomethanes (fl. conc.) | THM- | mg/L | Trihalomethanes | F007 | Static Headspace:HRGC/LRMS | Static headspace analysis is a method for the determination of volatile compounds in liquids and/or solids by analysing the vapour phase of a sample in a closed system; in this case a sealed vial. Static Headspace is sometimes referred to as Equilibrium Headspace because the vapour phase above the sample in a sealed vial is brought into thermodynamic equilibrium with the sample prior to analysis. Volatile organic compounds are thermally extracted from the sample matrix by Static Headspace sampling and introduced directly to a thick-film megabore GC column. Compounds eluting from the GC column are introduced into a Mass Spectrometer and target compounds are identified by a comparison of both retention times and mass spectra with those of reference standards stored in a computerized data system. Reference retention times and mass spectra for analytes are obtained by the measurement of calibration standards under precisely the same extraction conditions used for samples. The concentration of each identified component is measured by relating the response of the sample quantitation mass ions to the response of the quantitation mass ions of a series of external standards. A deuterated surrogate recovery standard is added to provide information on matrix effects. |  | Y | Y | Y | 4 | 8/19/2023 | 7/20/2024 | 7/22/2024 12:17:03 PM | 2009-01-09 | 1/9/2009 5:07:40 PM | RDGIBSON | RDGIBSON | Concentration | mg/L | Y | (fl. conc.) |  |  | Disinfection by Products (DBPs) | Disinfection by Products (DBPs); EMS code: THM- | CHEMICAL |  | LAB |  |  |  | 2 | ef145ad6-dccd-41d2-8d20-876796809745 | TRUE | 86b59a0b-3bbe-435b-bb32-816a820db0f6
Total Hydroxyphenols (fl. conc.) | THOP | mg/L | Total Hydroxyphenols | X268 | CH2Cl2 ext:GC/MS | CH2Cl2 ext:GC/MS |  | Y | Y | Y | 14 | 12/29/2021 | 1/20/2022 | 9/2/2022 6:21:54 PM | 2022-03-21 |  | EMS |  | Concentration | mg/L | Y | (fl. conc.) |  | 120-80-9 108-46-3 123-31-9 | Organics | Organics; EMS code: THOP | CHEMICAL | Total | LAB |  |  |  | 1 | ef145ad6-dccd-41d2-8d20-876796809745 | TRUE | 86b59a0b-3bbe-435b-bb32-816a820db0f6
Titanium Dissolved (fl. conc.) | TI-D | mg/L | Titanium Dissolved | F032 | Filt.,Acid,ICPMS | There is no acid digestion required for this analysis. A water sample is collected and preserved in 0.2 percent nitric acid. To analyse the extractable metals the sample is shaken, allowed to sit for at least twenty four hours, and a decanted portion is introduced to the spectrometer. When the dissolved metals are required, the samples must first be filtered through a 0.45 micron cellulose acetate filter paper and then followed by preservation in 0.2 percent nitric acid. It is important to note that different laboratories may have very different detection limits for some variables analyzed by ICPMS. | 0.001 | Y | Y | Y | 65353 | 5/7/1998 | 8/26/2024 | 8/26/2024 4:53:05 PM | 1998-05-14 | 4/29/2011 8:51:30 AM | NPEPPIN | RDGIBSON | Concentration | mg/L | Y | (fl. conc.) |  | 7440-32-6 | Metals - Dissolved | Metals - Dissolved; EMS code: TI-D | CHEMICAL | Dissolved | LAB |  |  |  | 11 | ef145ad6-dccd-41d2-8d20-876796809745 | TRUE | 86b59a0b-3bbe-435b-bb32-816a820db0f6
Titanium Dissolved (fl. conc.) | TI-D | mg/L | Titanium Dissolved | METC | MET-D-NP-CCMS-VA | Ultra trace metals in water are analyzed by CRC ICPMS, based on US EPA Method 6020B (July 2014). This procedure is intended for pristine field-filtered acid-preserved water samples. The detection limits (LOR) for this test are based on lab instrumental analysis only, not including filtration. ALS-supplied field filtration equipment does not support these LOR. Therefore, because of the high probability of false positives due to filtration, it is strongly recommended that a filtration blank be analysed to aid in data interpretation. | 0.0005 | Y | Y | Y | 1179 | 4/3/2012 | 4/9/2024 | 4/29/2024 4:53:06 PM | 2021-04-14 |  | RDGIBSON |  | Concentration | mg/L | Y | (fl. conc.) |  | 7440-32-6 | Metals - Dissolved | Metals - Dissolved; EMS code: TI-D | CHEMICAL | Dissolved | LAB |  |  |  | 11 | ef145ad6-dccd-41d2-8d20-876796809745 | TRUE | 86b59a0b-3bbe-435b-bb32-816a820db0f6
Titanium Dissolved (fl. conc.) | TI-D | mg/L | Titanium Dissolved | X556 | Metals in water, dissolved, "in-bottle" digestion, ICP-SFMS | The whole water sample is filtered through a 0.45 micron cellulose acetate filter paper and the filtrate is stored in a HDPE/Teflon bottle. The container is de-capped in a Class 100 workstation, acidified to 2% (v/v) HNO3 and 1% (v/v) HCl and recapped. The sample is "in-bottle" digested in a convection oven, set at 60 degrees C for 16 hours. The sample is cooled and introduced to an inductively coupled argon plasma-sector field mass spectrometer (ICP-SFMS) by pneumatic nebulization. Each respective element is measured at a specific mass to charge ratio, m/z value expressed in amu (atomic mass units), and at a specified intrument resolution. LR: Low Resolution ~300, MR: Mid Resolution ~4000 and HR: High Resolution ~10000. Ref: Method number 02-2003, National Laboratory for Environmental Testing, CCIW, Environment Canada, Burlington, Requested April 2003. | 0.0001 | Y | Y | Y | 1992 | 5/25/2016 | 12/6/2023 2:04:00 AM | 2/14/2024 9:05:32 AM | 2018-02-27 |  | JKROGH |  | Concentration | mg/L | Y | (fl. conc.) |  | 7440-32-6 | Metals - Dissolved | Metals - Dissolved; EMS code: TI-D | CHEMICAL | Dissolved | LAB |  |  |  | 11 | ef145ad6-dccd-41d2-8d20-876796809745 | TRUE | 86b59a0b-3bbe-435b-bb32-816a820db0f6
Titanium Dissolved (fl. conc.) | TI-D | mg/L | Titanium Dissolved | X285 | HNO3 Dig:ICP Analysis | HNO3 Dig:ICP Analysis | 0.01 | Y | Y | Y | 671 | 1/30/2002 | 11/13/2002 | 3/18/2004 10:28:34 AM | 1998-05-22 | 6/3/1998 6:51:49 PM | NPEPPIN |  | Concentration | mg/L | Y | (fl. conc.) |  | 7440-32-6 | Metals - Dissolved | Metals - Dissolved; EMS code: TI-D | CHEMICAL | Dissolved | LAB |  |  |  | 11 | ef145ad6-dccd-41d2-8d20-876796809745 | TRUE | 86b59a0b-3bbe-435b-bb32-816a820db0f6
Titanium Dissolved (fl. conc.) | TI-D | mg/L | Titanium Dissolved | F039 | Field filt + acid, ICP-AES | Dissolved and extractable water samples are ready for analysis once collected. Total samples are autoclaved with HNO3 and hydrochloric acid (HCI) in capped Teflon vials. Analysis is performed via Inductively Coupled Argon Plasma Atomic Emission Spectrometry (ICP-AES)(simultaneous multielement analysis), Graphite Furnace Atomic Absorption Spectrometry (GF-AAS)(low level analysis) and/or Flame Atomic Absorption Spectrometry (F-AAS). | 0.002 | Y | Y | Y | 7899 | 7/29/1996 6:03:00 PM | 7/5/2019 1:21:00 PM | 9/11/2019 8:47:50 AM | 1997-05-08 | 6/3/1998 6:51:46 PM | MPAK |  | Concentration | mg/L | Y | (fl. conc.) |  | 7440-32-6 | Metals - Dissolved | Metals - Dissolved; EMS code: TI-D | CHEMICAL | Dissolved | LAB |  |  |  | 11 | ef145ad6-dccd-41d2-8d20-876796809745 | TRUE | 86b59a0b-3bbe-435b-bb32-816a820db0f6
Titanium Dissolved (fl. conc.) | TI-D | mg/L | Titanium Dissolved | MSEA | Metals in Seawater (undigested) by (CRC) ICP-MS | This method describes the multi-elemental determination of trace elements by Collision/Reaction Cell (CRC) ICP-MS. The method measures ions produced by a radio-frequency inductively coupled plasma. Analyte species originating in a liquid are pneumatically nebulized and the resulting aerosol transported by argon gas into the plasma torch. The ions produced are entrained in the plasma gas and extracted, by means of a differentially pumped vacuum interface, into a mass spectrometer. The ions flow through a Collision/Reaction Cell (CRC) where depending on the mode of analysis either the ions passes through the cell unhindered (no gas - classical ICP-MS mode), or collisions/reactions chemistry takes place between the ions and a neutral gas such as hydrogen or helium. Any polyatomic ions which give interference on the analytes are removed. The ions are then sorted according to their mass-to-charge ratios by a quadrupole mass spectrometer. The ions are then sorted according to their mass-to-charge ratios by a quadrupole mass spectrometer. The ions transmitted through the quadrupole are quantified by a channel electron multiplier and the ion information processed by a data handling system. Although most polyatomic interference is removed, any additional interference must be assessed and valid corrections applied or the data flagged to indicate problems. Interference correction must include compensation for background ions contributed by the plasma gas, reagents, and constituents of the sample matrix. Instrument drift as well as suppressions or enhancements of instrument response caused by the sample matrix must be corrected for by the use of internal standards. | 0.003 | Y | Y | Y | 4 | 4/12/2023 | 4/29/2024 | 5/16/2024 2:00:14 PM | 2009-09-08 |  | RDGIBSON |  | Concentration | mg/L | Y | (fl. conc.) |  | 7440-32-6 | Metals - Dissolved | Metals - Dissolved; EMS code: TI-D | CHEMICAL | Dissolved | LAB |  |  |  | 11 | ef145ad6-dccd-41d2-8d20-876796809745 | TRUE | 86b59a0b-3bbe-435b-bb32-816a820db0f6
Titanium Dissolved (fl. conc.) | TI-D | mg/L | Titanium Dissolved | X170 | ICP | This code is a catch-all for a large variety of ICP methods including water and also solids digested into solutions as an intermediate result. Different procedures will have greatly different detection limits. (a) For air particulates, preliminary results are reported in mg/L and loading results as mg/dm2/d. (b) For Hi Vol samples preliminiary results are same as reported in mg/L and loading results as ug/m3. (c) Note that for Rain samples there is no filtration nor digestion steps. | 0.01 | Y | Y | Y | 10008 | 4/11/1996 6:02:00 PM | 11/6/2018 | 2/25/2021 2:35:18 PM | 1996-04-12 | 8/15/2019 1:23:14 PM | EMS | KATFRASE | Concentration | mg/L | Y | (fl. conc.) |  | 7440-32-6 | Metals - Dissolved | Metals - Dissolved; EMS code: TI-D | CHEMICAL | Dissolved | LAB |  |  |  | 11 | ef145ad6-dccd-41d2-8d20-876796809745 | TRUE | 86b59a0b-3bbe-435b-bb32-816a820db0f6
Titanium Dissolved (fl. conc.) | TI-D | mg/L | Titanium Dissolved | F049 | Filt,HNO3 dig,conc'n,nebul'ICP-OES | This method provides an automated procedure for the Inductively Coupled Argon Plasma Optical Emission Spectrophotometric (ICP-OES) determination and quantitation of trace amounts of metals in surface, ground and precipitation waters after a manual acid digestion and concentration procedure and ultrasonic nebulisation. Organically-bound metals and metal complexes are converted to metal ions by digestion with nitric acid. To increase the signal detected by the ICP, the samples are concentrated 10 times. The liquid sample is pumped onto the piezoelectric transducer, where the ultrasonic action efficiently converts it to a fine, dense aerosol. The nebulizer carrier gas flow then transports the wet aerosol through a heated U-tube, where the solvent is vaporized. Subsequently, most of the solvent vapour is removed from the aerosol stream by passing the stream through a chilled condenser. The result is a dry, analyte-laden aerosol which is introduced to the plasma. There, the high temperature desolvates the aerosol and dissociates the sample material into individual atoms and ions, which are excited to emit light at wave lengths characteristic of the elements present. Dissolved samples are field filtered through 0.45 micron cellulose acetate filter prior to acid preservation. Samples for extractable analysis are acidified with 2 mL concentrated HNO3 per litre and allowed to stand a minimum of 24 hours before analysis. Clients providing these samples are advised to preserve samples at the collection site. | 0.01 | Y | Y | Y | 82 | 3/10/1998 2:07:00 PM | 2/25/1999 2:08:00 PM | 10/20/1999 2:21:48 AM | 1998-11-17 |  | NPEPPIN |  | Concentration | mg/L | Y | (fl. conc.) |  | 7440-32-6 | Metals - Dissolved | Metals - Dissolved; EMS code: TI-D | CHEMICAL | Dissolved | LAB |  |  |  | 11 | ef145ad6-dccd-41d2-8d20-876796809745 | TRUE | 86b59a0b-3bbe-435b-bb32-816a820db0f6
Titanium Dissolved (fl. conc.) | TI-D | mg/L | Titanium Dissolved | X562 | Dissolved metals: FF, FA, HNO3, HR-ICPMS | Ultra trace metals in water are analyzed by high resolution inductively coupled plasma mass spectrometry (HR-ICPMS), based on US EPA Method 200.8, (Oct. 1999). This procedure is intended for pristine field-filtered acid-preserved water samples. The detection limits (LOR) for this test are based on lab instrumental analysis only, not including filtration. ALS-supplied field filtration equipment does not support these LOR. Therefore, because of the high probability of false positives due to filtration, it is strongly recommended that a filtration blank be analyzed to aid in data interpretation. | 0.0002 | Y | Y | Y | 22 | 10/20/2015 | 10/19/2023 | 11/9/2023 7:41:27 AM | 2016-03-24 |  | RDGIBSON |  | Concentration | mg/L | Y | (fl. conc.) |  | 7440-32-6 | Metals - Dissolved | Metals - Dissolved; EMS code: TI-D | CHEMICAL | Dissolved | LAB |  |  |  | 11 | ef145ad6-dccd-41d2-8d20-876796809745 | TRUE | 86b59a0b-3bbe-435b-bb32-816a820db0f6
Titanium Dissolved (fl. conc.) | TI-D | mg/L | Titanium Dissolved | MWID | Metals in Water by ICPMS (digested) | Metals in Water by ICPMS (digested) Based on EPA 200.8 | 0.01 | Y | Y | Y | 31777 | 10/26/2018 5:20:00 PM | 10/26/2018 5:20:00 PM | 7/31/2024 1:46:41 PM | 2009-12-24 |  | RDGIBSON |  | Concentration | mg/L | Y | (fl. conc.) |  | 7440-32-6 | Metals - Dissolved | Metals - Dissolved; EMS code: TI-D | CHEMICAL | Dissolved | LAB |  |  |  | 11 | ef145ad6-dccd-41d2-8d20-876796809745 | TRUE | 86b59a0b-3bbe-435b-bb32-816a820db0f6
Titanium Dissolved (fl. conc.) | TI-D | mg/L | Titanium Dissolved | EQ01 | EQUIS (mg/L) | EQUIS (mg/L) | 0 | N | Y | Y | 3 |  |  | 10/22/1996 6:53:31 PM | 1996-04-12 | 6/3/1998 6:51:40 PM | EMS |  | Concentration | mg/L | Y | (fl. conc.) |  | 7440-32-6 | Metals - Dissolved | Metals - Dissolved; EMS code: TI-D | CHEMICAL | Dissolved | LAB |  |  |  | 11 | ef145ad6-dccd-41d2-8d20-876796809745 | TRUE | 86b59a0b-3bbe-435b-bb32-816a820db0f6
Titanium Extractable (fl. conc.) | TI-E | mg/L | Titanium Extractable | F040 | Field Acid, lab filt, ICP-AES | Dissolved and extractable water samples are ready for analysis once collected. Total samples are autoclaved with HNO3 and hydrochloric acid (HCI) in capped Teflon vials. Analysis is performed via Inductively Coupled Argon Plasma Atomic Emission Spectrometry (ICP-AES)(simultaneous multielement analysis), Graphite Furnace Atomic Absorption Spectrometry (GF-AAS)(low level analysis) and/or Flame Atomic Absorption Spectrometry (F-AAS). | 0.002 | Y | Y | Y | 2357 | 8/5/1997 6:06:00 PM | 3/14/2008 | 9/11/2019 8:47:41 AM | 1997-05-08 | 6/3/1998 6:51:47 PM | MPAK |  | Concentration | mg/L | Y | (fl. conc.) |  | 7440-32-6 | Metals - Extractable | Metals - Extractable; EMS code: TI-E | CHEMICAL | Extractable | LAB |  |  |  | 1 | ef145ad6-dccd-41d2-8d20-876796809745 | TRUE | 86b59a0b-3bbe-435b-bb32-816a820db0f6
Titanium Leachable (fl. conc.) | TI-L | mg/L | Titanium Leachable | MEND | MEND (mod) EPA 300.1 (mod) | MEND (mod) EPA 300.1 (mod). Inorganic anions are analyzed by obtaining an extract from a soil sample that has been added in a 3:1 ratio of deionized water to soil; then leached and the extract filtered prior to analysis; which is then analyzed by Ion Chromatography with conductivity and/or UV detection. | 0.01 | Y | Y | Y | 0 |  |  |  | 2024-01-29 |  | RDGIBSON |  | Concentration | mg/L | Y | (fl. conc.) |  | 7440-32-6 | Metals - Extractable | Metals - Extractable; EMS code: TI-L | CHEMICAL |  | LAB |  |  |  | 1 | ef145ad6-dccd-41d2-8d20-876796809745 | TRUE | 86b59a0b-3bbe-435b-bb32-816a820db0f6
Titanium Total (fl. conc.) | TI-T | mg/L | Titanium Total | F082 | Aliquot,HNO3/HCL dig,ICPMS | Aliquot microwave digested with 3:1 HNO3/HCL. Analysis by ICPMS. For HiVol samples preliminary result are reported in mg/L and loading results are reported in ug/m3 | 0.01 | Y | Y | Y | 23992 | 1/24/2011 | 8/23/2024 | 8/26/2024 4:53:05 PM | 2015-03-11 |  | RDGIBSON |  | Concentration | mg/L | Y | (fl. conc.) |  | 7440-32-6 | Metals - Total | Metals - Total; EMS code: TI-T | CHEMICAL | Total | LAB |  |  |  | 15 | ef145ad6-dccd-41d2-8d20-876796809745 | TRUE | 86b59a0b-3bbe-435b-bb32-816a820db0f6
Titanium Total (fl. conc.) | TI-T | mg/L | Titanium Total | F121 | Acid,ICPMS | Acidified, no digestion, ICPMS | 0.0005 | Y | Y | Y | 4856 | 3/12/2010 7:57:00 PM | 8/15/2024 9:10:00 PM | 8/26/2024 8:06:03 AM | 2002-07-22 | 7/16/2012 3:32:05 PM | UMULLER | RDGIBSON | Concentration | mg/L | Y | (fl. conc.) |  | 7440-32-6 | Metals - Total | Metals - Total; EMS code: TI-T | CHEMICAL | Total | LAB |  |  |  | 15 | ef145ad6-dccd-41d2-8d20-876796809745 | TRUE | 86b59a0b-3bbe-435b-bb32-816a820db0f6
Titanium Total (fl. conc.) | TI-T | mg/L | Titanium Total | F048 | Acid dig,conc'n,nebul.,ICP-OES | This method provides an automated procedure for the Inductively Coupled Argon Plasma Optical Emission Spectrophotometric (ICP-OES) determination and quantitation of trace amounts of metals in surface, ground and precipitation waters after a manual acid digestion and concentration procedure and ultrasonic nebulisation. Organically-bound metals and metal complexes are converted to metal ions by digestion with nitric acid [method details says HCl]. To increase the signal detected by the ICP, the samples are concentrated 10 times. The liquid sample is pumped onto the piezoelectric transducer, where the ultrasonic action efficiently converts it to a fine, dense aerosol. The nebulizer carrier gas flow then transports the wet aerosol through a heated U-tube, where the solvent is vaporized. Subsequently, most of the solvent vapour is removed from the aerosol stream by passing the stream through a chilled condenser. The result is a dry, analyte-laden aerosol which is introduced to the plasma. There, the high temperature desolvates the aerosol and dissociates the sample material into individual atoms and ions, which are excited to emit light at wave lengths characteristic of the elements present. Dissolved samples are field filtered through 0.45 micron cellulose acetate filter prior to acid preservation. Samples for extractable analysis are acidified with 2 mL concentrated HNO3 per litre and allowed to stand a minimum of 24 hours before analysis. Clients providing these samples are advised to preserve samples at the collection site. | 0.01 | Y | Y | Y | 172 | 11/20/1997 9:32:00 AM | 2/25/1999 1:49:00 PM | 7/6/2001 11:10:14 AM | 1998-11-13 |  | NPEPPIN |  | Concentration | mg/L | Y | (fl. conc.) |  | 7440-32-6 | Metals - Total | Metals - Total; EMS code: TI-T | CHEMICAL | Total | LAB |  |  |  | 15 | ef145ad6-dccd-41d2-8d20-876796809745 | TRUE | 86b59a0b-3bbe-435b-bb32-816a820db0f6
Titanium Total (fl. conc.) | TI-T | mg/L | Titanium Total | X561 | Total metals: FA, HNO3, HR-ICPMS (No Prep)Prep) | Ultra trace metals in water are analyzed by high resolution inductively coupled plasma mass spectrometry (HR-ICPMS), modified from US EPA 200.8, (Revision 5.5). The detection limits provided can only be met for undigested samples. This procedure is intended for colorless, non-turbid, acid-preserved water samples (i.e. pristine water samples), having turbidity < 1 NTU and no odor. Where turbidity exceeds 1 NTU, and/or the sample is colored and has an odor, results may be biased low compared to true Total Metals concentrations. ALS recommends that turbidity analysis be requested on samples submitted for this test to aid with interpretation of results. | 0.0002 | Y | Y | Y | 20 | 10/20/2015 | 10/5/2023 | 1/31/2024 2:37:41 PM | 2016-03-24 |  | RDGIBSON |  | Concentration | mg/L | Y | (fl. conc.) |  | 7440-32-6 | Metals - Total | Metals - Total; EMS code: TI-T | CHEMICAL | Total | LAB |  |  |  | 15 | ef145ad6-dccd-41d2-8d20-876796809745 | TRUE | 86b59a0b-3bbe-435b-bb32-816a820db0f6
Titanium Total (fl. conc.) | TI-T | mg/L | Titanium Total | MWID | Metals in Water by ICPMS (digested) | Metals in Water by ICPMS (digested) Based on EPA 200.8 | 0.01 | Y | Y | Y | 36354 |  |  | 7/31/2024 1:46:41 PM | 2009-12-24 |  | RDGIBSON |  | Concentration | mg/L | Y | (fl. conc.) |  | 7440-32-6 | Metals - Total | Metals - Total; EMS code: TI-T | CHEMICAL | Total | LAB |  |  |  | 15 | ef145ad6-dccd-41d2-8d20-876796809745 | TRUE | 86b59a0b-3bbe-435b-bb32-816a820db0f6
Titanium Total (fl. conc.) | TI-T | mg/L | Titanium Total | X170 | ICP | This code is a catch-all for a large variety of ICP methods including water and also solids digested into solutions as an intermediate result. Different procedures will have greatly different detection limits. (a) For air particulates, preliminary results are reported in mg/L and loading results as mg/dm2/d. (b) For Hi Vol samples preliminiary results are same as reported in mg/L and loading results as ug/m3. (c) Note that for Rain samples there is no filtration nor digestion steps. | 0.01 | Y | Y | Y | 6776 | 3/28/1996 6:03:00 PM | 11/7/2018 | 10/24/2022 10:58:25 AM | 1996-04-12 | 8/15/2019 1:23:40 PM | EMS | KATFRASE | Concentration | mg/L | Y | (fl. conc.) |  | 7440-32-6 | Metals - Total | Metals - Total; EMS code: TI-T | CHEMICAL | Total | LAB |  |  |  | 15 | ef145ad6-dccd-41d2-8d20-876796809745 | TRUE | 86b59a0b-3bbe-435b-bb32-816a820db0f6
Titanium Total (fl. conc.) | TI-T | mg/L | Titanium Total | MSEA | Metals in Seawater (undigested) by (CRC) ICP-MS | This method describes the multi-elemental determination of trace elements by Collision/Reaction Cell (CRC) ICP-MS. The method measures ions produced by a radio-frequency inductively coupled plasma. Analyte species originating in a liquid are pneumatically nebulized and the resulting aerosol transported by argon gas into the plasma torch. The ions produced are entrained in the plasma gas and extracted, by means of a differentially pumped vacuum interface, into a mass spectrometer. The ions flow through a Collision/Reaction Cell (CRC) where depending on the mode of analysis either the ions passes through the cell unhindered (no gas - classical ICP-MS mode), or collisions/reactions chemistry takes place between the ions and a neutral gas such as hydrogen or helium. Any polyatomic ions which give interference on the analytes are removed. The ions are then sorted according to their mass-to-charge ratios by a quadrupole mass spectrometer. The ions are then sorted according to their mass-to-charge ratios by a quadrupole mass spectrometer. The ions transmitted through the quadrupole are quantified by a channel electron multiplier and the ion information processed by a data handling system. Although most polyatomic interference is removed, any additional interference must be assessed and valid corrections applied or the data flagged to indicate problems. Interference correction must include compensation for background ions contributed by the plasma gas, reagents, and constituents of the sample matrix. Instrument drift as well as suppressions or enhancements of instrument response caused by the sample matrix must be corrected for by the use of internal standards. | 0.003 | Y | Y | Y | 432 | 8/12/2009 12:08:00 AM | 4/29/2024 | 6/7/2024 10:03:16 AM | 2009-09-08 |  | RDGIBSON |  | Concentration | mg/L | Y | (fl. conc.) |  | 7440-32-6 | Metals - Total | Metals - Total; EMS code: TI-T | CHEMICAL | Total | LAB |  |  |  | 15 | ef145ad6-dccd-41d2-8d20-876796809745 | TRUE | 86b59a0b-3bbe-435b-bb32-816a820db0f6
Titanium Total (fl. conc.) | TI-T | mg/L | Titanium Total | X285 | HNO3 Dig:ICP Analysis | HNO3 Dig:ICP Analysis | 0.01 | Y | Y | Y | 716 | 8/10/1993 | 10/5/1993 | 4/30/2004 11:32:39 AM | 1998-05-22 | 6/3/1998 6:51:49 PM | NPEPPIN |  | Concentration | mg/L | Y | (fl. conc.) |  | 7440-32-6 | Metals - Total | Metals - Total; EMS code: TI-T | CHEMICAL | Total | LAB |  |  |  | 15 | ef145ad6-dccd-41d2-8d20-876796809745 | TRUE | 86b59a0b-3bbe-435b-bb32-816a820db0f6
Titanium Total (fl. conc.) | TI-T | mg/L | Titanium Total | F033 | Acid Dig,Centrifuge,ICPMS | For the determination of total recoverable elements in water or waste water, take 100 ml aliquot from a well mixed, acid preserved, sample containing not more than 0.25% (w/v) total solids and transfer to a 250 ml Griffin beaker. (If total solids are greater than 0.25% reduce the size of the aliquot by a proportionate amount). Add 1 ml of conc. nitric acid and 0.5 ml conc. hydrochloric acid. Heat on a hot plate until the volume has been reduced to 15-20ml, ensuring that the sample does not boil. Allow to cool and transfer to a 50 ml volumetric flask. Dilute to volume with ASTM type I water. Centrifuge the sample or allow to stand overnight to separate insoluble material. Prior analysis, pipette 20 ml into a 50 ml volumetric flask and dilute to volume with ASTM type I water. Analysis should be performed within seventy two hours of the completed preparation. Note that different laboratories may have very different field preservation, digestion procedures and detection limits for this method, so these should be documented. | 0.001 | Y | Y | Y | 26019 | 5/7/1998 | 8/22/2024 3:24:00 AM | 8/25/2024 9:47:36 PM | 1998-05-14 | 6/3/1998 6:51:49 PM | NPEPPIN |  | Concentration | mg/L | Y | (fl. conc.) |  | 7440-32-6 | Metals - Total | Metals - Total; EMS code: TI-T | CHEMICAL | Total | LAB |  |  |  | 15 | ef145ad6-dccd-41d2-8d20-876796809745 | TRUE | 86b59a0b-3bbe-435b-bb32-816a820db0f6
Titanium Total (fl. conc.) | TI-T | mg/L | Titanium Total | 0040 | HNO3 Dig: ICP Analysis | HNO3 Dig: ICP Analysis | 0.003 | Y | Y | Y | 1736 |  |  | 3/23/2010 5:08:09 PM | 1996-04-12 | 6/3/1998 6:51:41 PM | EMS |  | Concentration | mg/L | Y | (fl. conc.) |  | 7440-32-6 | Metals - Total | Metals - Total; EMS code: TI-T | CHEMICAL | Total | LAB |  |  |  | 15 | ef145ad6-dccd-41d2-8d20-876796809745 | TRUE | 86b59a0b-3bbe-435b-bb32-816a820db0f6
Titanium Total (fl. conc.) | TI-T | mg/L | Titanium Total | METN | MET-T-NP-CCMS-VA | Ultra trace metals in water are analyzed by CRC ICPMS, based on US EPA Method 6020B (July 2014). The detection limits provided can only be met for undigested samples. This procedure is intended for colorless, non-turbid, acid-preserved water samples (i.e. pristine water samples), having turbidity < 1 NTU and no odor. Where turbidity exceeds 1 NTU, and/or the sample is colored and has an odor, results may be biased low compared to true Total Metals concentrations. ALS recommends that turbidity analysis be requested on samples submitted for this test to aid with interpretation of results. Where turbidity is <1NTU, undigested metals are equivalent to total metals concentrations. | 0.0005 | Y | Y | Y | 1059 | 4/3/2012 | 4/4/2024 | 4/29/2024 4:53:06 PM | 2021-04-14 |  | RDGIBSON |  | Concentration | mg/L | Y | (fl. conc.) |  | 7440-32-6 | Metals - Total | Metals - Total; EMS code: TI-T | CHEMICAL | Total | LAB |  |  |  | 15 | ef145ad6-dccd-41d2-8d20-876796809745 | TRUE | 86b59a0b-3bbe-435b-bb32-816a820db0f6
Titanium Total (fl. conc.) | TI-T | mg/L | Titanium Total | 1349 | Tot Metals in Seawater by CRC ICPMS (BC) | Tot Metals in Seawater by CRC ICPMS (BC) | 0.005 | Y | Y | Y | 98 | 8/16/2019 | 12/5/2021 | 12/13/2021 12:34:17 PM | 2019-09-30 |  | KATFRASE |  | Concentration | mg/L | Y | (fl. conc.) |  | 7440-32-6 | Metals - Total | Metals - Total; EMS code: TI-T | CHEMICAL | Total | LAB |  |  |  | 15 | ef145ad6-dccd-41d2-8d20-876796809745 | TRUE | 86b59a0b-3bbe-435b-bb32-816a820db0f6
Titanium Total (fl. conc.) | TI-T | mg/L | Titanium Total | F038 | HNO3/HCl dig,ICP-AES | Dissolved and extractable water samples are ready for analysis once collected. Total samples are autoclaved with HNO3 and hydrochloric acid (HCI) in capped Teflon vials. Analysis is performed via Inductively Coupled Argon Plasma Atomic Emission Spectrometry (ICP-AES)(simultaneous multielement analysis), Graphite Furnace Atomic Absorption Spectrometry (GF-AAS) (low level analysis) and/or Flame Atomic Absorption Spectrometry (F-AAS). | 0.002 | Y | Y | Y | 7041 | 8/1/1996 6:04:00 PM | 12/1/2010 | 9/11/2019 8:47:43 AM | 1997-05-08 | 6/3/1998 6:51:46 PM | MPAK |  | Concentration | mg/L | Y | (fl. conc.) |  | 7440-32-6 | Metals - Total | Metals - Total; EMS code: TI-T | CHEMICAL | Total | LAB |  |  |  | 15 | ef145ad6-dccd-41d2-8d20-876796809745 | TRUE | 86b59a0b-3bbe-435b-bb32-816a820db0f6
Titanium Total (fl. conc.) | TI-T | mg/L | Titanium Total | 0042 | GI HNO3 Dig: ICP | Sample aliquot taken from unfiltered unpreserved General Ions bottle; HNO3 digestion; ICP analysis. | 0.003 | Y | Y | Y | 9795 | 9/20/1996 | 7/5/2019 3:21:00 PM | 7/12/2019 6:49:13 PM | 1996-04-12 | 6/3/1998 6:51:40 PM | EMS |  | Concentration | mg/L | Y | (fl. conc.) |  | 7440-32-6 | Metals - Total | Metals - Total; EMS code: TI-T | CHEMICAL | Total | LAB |  |  |  | 15 | ef145ad6-dccd-41d2-8d20-876796809745 | TRUE | 86b59a0b-3bbe-435b-bb32-816a820db0f6
Titanium Total (fl. conc.) | TI-T | mg/L | Titanium Total | X349 | FA:HNO3:ICP | Samples are field-acidified with HNO3; HNO3 digestion; analysis by ICP/AES. | 0.002 | Y | Y | Y | 30 |  |  | 10/30/2014 8:31:18 AM | 1998-05-22 | 6/3/1998 6:51:49 PM | NPEPPIN |  | Concentration | mg/L | Y | (fl. conc.) |  | 7440-32-6 | Metals - Total | Metals - Total; EMS code: TI-T | CHEMICAL | Total | LAB |  |  |  | 15 | ef145ad6-dccd-41d2-8d20-876796809745 | TRUE | 86b59a0b-3bbe-435b-bb32-816a820db0f6
Thallium Dissolved (fl. conc.) | TL-D | mg/L | Thallium Dissolved | METB | MET-D-NP-BCMOE-MS-VA | Ultra trace metals in water are analyzed by CRC ICPMS, based on US EPA Method 6020B (July 2014). This procedure is intended for pristine field-filtered acid-preserved water samples. The detection limits (LOR) for this test are based on lab instrumental analysis only, not including filtration. ALS-supplied field filtration equipment does not support these LOR. Therefore, because of the high probability of false positives due to filtration, it is strongly recommended that a filtration blank be analysed to aid in data interpretation. BC Ministry of Environment version. | 2e-06 | Y | Y | Y | 596 | 6/11/2019 | 8/15/2024 | 8/23/2024 9:50:35 AM | 2019-08-20 |  | KATFRASE |  | Concentration | mg/L | Y | (fl. conc.) |  | 7440-28-0 | Metals - Dissolved | Metals - Dissolved; EMS code: TL-D | CHEMICAL | Dissolved | LAB |  |  |  | 12 | ef145ad6-dccd-41d2-8d20-876796809745 | TRUE | 86b59a0b-3bbe-435b-bb32-816a820db0f6
Thallium Dissolved (fl. conc.) | TL-D | mg/L | Thallium Dissolved | X170 | ICP | This code is a catch-all for a large variety of ICP methods including water and also solids digested into solutions as an intermediate result. Different procedures will have greatly different detection limits. (a) For air particulates, preliminary results are reported in mg/L and loading results as mg/dm2/d. (b) For Hi Vol samples preliminiary results are same as reported in mg/L and loading results as ug/m3. (c) Note that for Rain samples there is no filtration nor digestion steps. | 0.003 | Y | Y | Y | 6289 | 12/3/1996 | 11/6/2018 | 4/12/2024 1:44:29 PM | 1996-04-12 | 6/3/1998 6:51:41 PM | EMS |  | Concentration | mg/L | Y | (fl. conc.) |  | 7440-28-0 | Metals - Dissolved | Metals - Dissolved; EMS code: TL-D | CHEMICAL | Dissolved | LAB |  |  |  | 12 | ef145ad6-dccd-41d2-8d20-876796809745 | TRUE | 86b59a0b-3bbe-435b-bb32-816a820db0f6
Thallium Dissolved (fl. conc.) | TL-D | mg/L | Thallium Dissolved | X562 | Dissolved metals: FF, FA, HNO3, HR-ICPMS | Ultra trace metals in water are analyzed by high resolution inductively coupled plasma mass spectrometry (HR-ICPMS), based on US EPA Method 200.8, (Oct. 1999). This procedure is intended for pristine field-filtered acid-preserved water samples. The detection limits (LOR) for this test are based on lab instrumental analysis only, not including filtration. ALS-supplied field filtration equipment does not support these LOR. Therefore, because of the high probability of false positives due to filtration, it is strongly recommended that a filtration blank be analyzed to aid in data interpretation. | 2e-06 | Y | Y | Y | 1264 | 6/8/2015 | 10/19/2023 | 11/9/2023 7:41:27 AM | 2015-10-22 |  | RDGIBSON |  | Concentration | mg/L | Y | (fl. conc.) |  | 7440-28-0 | Metals - Dissolved | Metals - Dissolved; EMS code: TL-D | CHEMICAL | Dissolved | LAB |  |  |  | 12 | ef145ad6-dccd-41d2-8d20-876796809745 | TRUE | 86b59a0b-3bbe-435b-bb32-816a820db0f6
Thallium Dissolved (fl. conc.) | TL-D | mg/L | Thallium Dissolved | X544 | FF,FA,HNO3,ICPMS | Analytes nebulized followed by ion entrained in plasma gas and extracted by means of a differentially pumped vacuum interface into a mass spectrometer | 0.0001 | Y | Y | Y | 30 |  |  | 10/30/2014 8:31:18 AM | 2001-09-18 |  | NPEPPIN |  | Concentration | mg/L | Y | (fl. conc.) |  | 7440-28-0 | Metals - Dissolved | Metals - Dissolved; EMS code: TL-D | CHEMICAL | Dissolved | LAB |  |  |  | 12 | ef145ad6-dccd-41d2-8d20-876796809745 | TRUE | 86b59a0b-3bbe-435b-bb32-816a820db0f6
Thallium Dissolved (fl. conc.) | TL-D | mg/L | Thallium Dissolved | METC | MET-D-NP-CCMS-VA | Ultra trace metals in water are analyzed by CRC ICPMS, based on US EPA Method 6020B (July 2014). This procedure is intended for pristine field-filtered acid-preserved water samples. The detection limits (LOR) for this test are based on lab instrumental analysis only, not including filtration. ALS-supplied field filtration equipment does not support these LOR. Therefore, because of the high probability of false positives due to filtration, it is strongly recommended that a filtration blank be analysed to aid in data interpretation. | 2e-06 | Y | Y | Y | 1179 | 4/3/2012 | 4/9/2024 | 4/29/2024 4:53:06 PM | 2021-04-14 |  | RDGIBSON |  | Concentration | mg/L | Y | (fl. conc.) |  | 7440-28-0 | Metals - Dissolved | Metals - Dissolved; EMS code: TL-D | CHEMICAL | Dissolved | LAB |  |  |  | 12 | ef145ad6-dccd-41d2-8d20-876796809745 | TRUE | 86b59a0b-3bbe-435b-bb32-816a820db0f6
Thallium Dissolved (fl. conc.) | TL-D | mg/L | Thallium Dissolved | F032 | Filt.,Acid,ICPMS | There is no acid digestion required for this analysis. A water sample is collected and preserved in 0.2 percent nitric acid. To analyse the extractable metals the sample is shaken, allowed to sit for at least twenty four hours, and a decanted portion is introduced to the spectrometer. When the dissolved metals are required, the samples must first be filtered through a 0.45 micron cellulose acetate filter paper and then followed by preservation in 0.2 percent nitric acid. It is important to note that different laboratories may have very different detection limits for some variables analyzed by ICPMS. | 0.0002 | Y | Y | Y | 74138 | 1/7/1998 9:46:00 AM | 8/26/2024 | 8/26/2024 4:53:05 PM | 1997-10-20 | 8/15/2019 11:00:36 AM | NPEPPIN | KATFRASE | Concentration | mg/L | Y | (fl. conc.) |  | 7440-28-0 | Metals - Dissolved | Metals - Dissolved; EMS code: TL-D | CHEMICAL | Dissolved | LAB |  |  |  | 12 | ef145ad6-dccd-41d2-8d20-876796809745 | TRUE | 86b59a0b-3bbe-435b-bb32-816a820db0f6
Thallium Dissolved (fl. conc.) | TL-D | mg/L | Thallium Dissolved | F068 | HNO3dig,TeflonTube/Autoclave,ICP-MS | This method is applicable to determiniation of dissolved, extractable, and total recoverable metals in ground waters, surface waters, drinking waters, and wastewaters. Dissolved, extractable, and total recoverable sample fractions are acidified to pH <1.5 with analytical grade nitric acid (HNO3) to prevent the metals from adsorbing to the container material or precipitating. Extractable and total recoverable water samples are collected in 250 ml acid washed polyethylene bottles and are preserved with Nitric acid (0.5 ml acid for 100 mLs of sample). All preserved samples are stored at room temperature and can be held for up to 6 months. Unfiltered, un-preserved samples are stored at 4C for no more than 30 days. For dissolved and extractable water fractions, no sample preparation is necessary. Samples are simply poured in autosampler tubes (i.e. 15 ml centrifuge tubes), and placed on the autosampler and analyzed. Samples for total recoverable metals are digested with Nitric acid in special Teflon tubes in an autoclave prior to analyses. | 2e-06 | Y | Y | Y | 1398 | 6/1/1999 1:22:00 PM | 4/17/2015 1:06:00 PM | 8/11/2021 12:04:11 PM | 1999-06-28 |  | NPEPPIN |  | Concentration | mg/L | Y | (fl. conc.) |  | 7440-28-0 | Metals - Dissolved | Metals - Dissolved; EMS code: TL-D | CHEMICAL | Dissolved | LAB |  |  |  | 12 | ef145ad6-dccd-41d2-8d20-876796809745 | TRUE | 86b59a0b-3bbe-435b-bb32-816a820db0f6
Thallium Dissolved (fl. conc.) | TL-D | mg/L | Thallium Dissolved | X285 | HNO3 Dig:ICP Analysis | HNO3 Dig:ICP Analysis | 0.05 | Y | Y | Y | 608 | 8/21/2002 | 11/13/2002 | 3/18/2004 10:28:34 AM | 1998-05-22 | 6/3/1998 6:51:49 PM | NPEPPIN |  | Concentration | mg/L | Y | (fl. conc.) |  | 7440-28-0 | Metals - Dissolved | Metals - Dissolved; EMS code: TL-D | CHEMICAL | Dissolved | LAB |  |  |  | 12 | ef145ad6-dccd-41d2-8d20-876796809745 | TRUE | 86b59a0b-3bbe-435b-bb32-816a820db0f6
Thallium Dissolved (fl. conc.) | TL-D | mg/L | Thallium Dissolved | MWID | Metals in Water by ICPMS (digested) | Metals in Water by ICPMS (digested) Based on EPA 200.8 | 5e-05 | Y | Y | Y | 31767 | 10/26/2018 5:20:00 PM | 10/26/2018 5:20:00 PM | 7/31/2024 1:46:41 PM | 2009-12-24 |  | RDGIBSON |  | Concentration | mg/L | Y | (fl. conc.) |  | 7440-28-0 | Metals - Dissolved | Metals - Dissolved; EMS code: TL-D | CHEMICAL | Dissolved | LAB |  |  |  | 12 | ef145ad6-dccd-41d2-8d20-876796809745 | TRUE | 86b59a0b-3bbe-435b-bb32-816a820db0f6
Thallium Dissolved (fl. conc.) | TL-D | mg/L | Thallium Dissolved | MSEA | Metals in Seawater (undigested) by (CRC) ICP-MS | This method describes the multi-elemental determination of trace elements by Collision/Reaction Cell (CRC) ICP-MS. The method measures ions produced by a radio-frequency inductively coupled plasma. Analyte species originating in a liquid are pneumatically nebulized and the resulting aerosol transported by argon gas into the plasma torch. The ions produced are entrained in the plasma gas and extracted, by means of a differentially pumped vacuum interface, into a mass spectrometer. The ions flow through a Collision/Reaction Cell (CRC) where depending on the mode of analysis either the ions passes through the cell unhindered (no gas - classical ICP-MS mode), or collisions/reactions chemistry takes place between the ions and a neutral gas such as hydrogen or helium. Any polyatomic ions which give interference on the analytes are removed. The ions are then sorted according to their mass-to-charge ratios by a quadrupole mass spectrometer. The ions are then sorted according to their mass-to-charge ratios by a quadrupole mass spectrometer. The ions transmitted through the quadrupole are quantified by a channel electron multiplier and the ion information processed by a data handling system. Although most polyatomic interference is removed, any additional interference must be assessed and valid corrections applied or the data flagged to indicate problems. Interference correction must include compensation for background ions contributed by the plasma gas, reagents, and constituents of the sample matrix. Instrument drift as well as suppressions or enhancements of instrument response caused by the sample matrix must be corrected for by the use of internal standards. | 1e-05 | Y | Y | Y | 4 | 4/12/2023 | 4/29/2024 | 5/16/2024 2:00:14 PM | 2009-09-08 |  | RDGIBSON |  | Concentration | mg/L | Y | (fl. conc.) |  | 7440-28-0 | Metals - Dissolved | Metals - Dissolved; EMS code: TL-D | CHEMICAL | Dissolved | LAB |  |  |  | 12 | ef145ad6-dccd-41d2-8d20-876796809745 | TRUE | 86b59a0b-3bbe-435b-bb32-816a820db0f6
Thallium Dissolved (fl. conc.) | TL-D | mg/L | Thallium Dissolved | F039 | Field filt + acid, ICP-AES | Dissolved and extractable water samples are ready for analysis once collected. Total samples are autoclaved with HNO3 and hydrochloric acid (HCI) in capped Teflon vials. Analysis is performed via Inductively Coupled Argon Plasma Atomic Emission Spectrometry (ICP-AES)(simultaneous multielement analysis), Graphite Furnace Atomic Absorption Spectrometry (GF-AAS)(low level analysis) and/or Flame Atomic Absorption Spectrometry (F-AAS). | 0.05 | Y | Y | Y | 868 | 1/18/2002 | 10/17/2007 | 5/31/2008 1:15:47 AM | 1998-05-21 | 6/3/1998 6:51:49 PM | NPEPPIN |  | Concentration | mg/L | Y | (fl. conc.) |  | 7440-28-0 | Metals - Dissolved | Metals - Dissolved; EMS code: TL-D | CHEMICAL | Dissolved | LAB |  |  |  | 12 | ef145ad6-dccd-41d2-8d20-876796809745 | TRUE | 86b59a0b-3bbe-435b-bb32-816a820db0f6
Thallium Dissolved (fl. conc.) | TL-D | mg/L | Thallium Dissolved | X556 | Metals in water, dissolved, "in-bottle" digestion, ICP-SFMS | The whole water sample is filtered through a 0.45 micron cellulose acetate filter paper and the filtrate is stored in a HDPE/Teflon bottle. The container is de-capped in a Class 100 workstation, acidified to 2% (v/v) HNO3 and 1% (v/v) HCl and recapped. The sample is "in-bottle" digested in a convection oven, set at 60 degrees C for 16 hours. The sample is cooled and introduced to an inductively coupled argon plasma-sector field mass spectrometer (ICP-SFMS) by pneumatic nebulization. Each respective element is measured at a specific mass to charge ratio, m/z value expressed in amu (atomic mass units), and at a specified intrument resolution. LR: Low Resolution ~300, MR: Mid Resolution ~4000 and HR: High Resolution ~10000. Ref: Method number 02-2003, National Laboratory for Environmental Testing, CCIW, Environment Canada, Burlington, Requested April 2003. | 1e-06 | Y | Y | Y | 4234 | 6/11/2003 | 12/6/2023 2:04:00 AM | 2/14/2024 9:05:32 AM | 2004-01-19 |  | UMULLER |  | Concentration | mg/L | Y | (fl. conc.) |  | 7440-28-0 | Metals - Dissolved | Metals - Dissolved; EMS code: TL-D | CHEMICAL | Dissolved | LAB |  |  |  | 12 | ef145ad6-dccd-41d2-8d20-876796809745 | TRUE | 86b59a0b-3bbe-435b-bb32-816a820db0f6
Thallium Extractable (fl. conc.) | TL-E | mg/L | Thallium Extractable | X553 | Metals in water, extractable, ICP-SFMS | The whole water sample is collected in a HDPE/Teflon bottle. In a Class 100 workstation it is preserved with concentrated Nitric Acid at concentration of 0.2 percent (v/v). The acid preservative extracts the metals from material in the sample and a decanted portion is introduced directly to an inductively coupled argon plasma-sector field mass spectrometer (ICP-SFMS) by pneumatic nebulization. Each respective element is measured at a specific mass to charge ratio, m/z value expressed in amu (atomic mass units), and at a specified instrument resolution. LR: Low Resolution ~300, MR: Mid Resolution ~4000 and HR: High Resolution ~10000. Ref: Method number 02-2061, National Laboratory for Environmental Testing, CCIW, Environment Canada, Burlington. Requested April 2003. | 0.1 | Y | Y | Y | 2596 | 5/22/2003 | 9/21/2007 | 11/28/2023 2:11:53 PM | 2004-11-29 |  | UMULLER |  | Concentration | mg/L | Y | (fl. conc.) |  | 7440-28-0 | Metals - Extractable | Metals - Extractable; EMS code: TL-E | CHEMICAL | Extractable | LAB |  |  |  | 3 | ef145ad6-dccd-41d2-8d20-876796809745 | TRUE | 86b59a0b-3bbe-435b-bb32-816a820db0f6
Thallium Extractable (fl. conc.) | TL-E | mg/L | Thallium Extractable | F069 | SEM extr,6N HCl,ICP/OES | 6.0 N Hydrochloric acid (HCI) is added to an aliquot of the sediment sample. The extract produced from the addition of the acid is then analyzed for simultaneously extracted metals (SEM) using inductively coupled plasma - optical emission spectrophotometry. The detection limits depend on the metal parameters in question and the instrumentation used. | 0.2 | Y | Y | Y | 1 |  |  | 11/25/2021 1:50:15 PM | 1999-07-09 |  | NPEPPIN |  | Concentration | mg/L | Y | (fl. conc.) |  | 7440-28-0 | Metals - Extractable | Metals - Extractable; EMS code: TL-E | CHEMICAL | Extractable | LAB |  |  |  | 3 | ef145ad6-dccd-41d2-8d20-876796809745 | TRUE | 86b59a0b-3bbe-435b-bb32-816a820db0f6
Thallium Extractable (fl. conc.) | TL-E | mg/L | Thallium Extractable | F047 | 24hr HNO3 dil'n,ICP-MS | There is no acid digestion required for this analysis. A water sample is collected and preserved in 0.2 percent nitric acid. To analyse the extractable metals the sample is shaken, allowed to sit for at least twenty four hours, and a decanted portion is introduced to the spectrometer. When the dissolved metals are required, the samples must first be filtered through a 0.45 micron cellulose acetate filter paper and then followed by preservation in 0.2 percent nitric acid. It is important to note that different laboratories may have very different detection limits for some variables analyzed by ICP/MS. | 0.0005 | Y | Y | Y | 2676 | 4/16/1998 10:21:00 AM | 6/26/2003 | 9/11/2019 8:46:18 AM | 1997-10-20 | 11/29/2004 10:28:28 AM | NPEPPIN | UMULLER | Concentration | mg/L | Y | (fl. conc.) |  | 7440-28-0 | Metals - Extractable | Metals - Extractable; EMS code: TL-E | CHEMICAL | Extractable | LAB |  |  |  | 3 | ef145ad6-dccd-41d2-8d20-876796809745 | TRUE | 86b59a0b-3bbe-435b-bb32-816a820db0f6
Thallium Total (fl. conc.) | TL-T | mg/L | Thallium Total | F068 | HNO3dig,TeflonTube/Autoclave,ICP-MS | This method is applicable to determiniation of dissolved, extractable, and total recoverable metals in ground waters, surface waters, drinking waters, and wastewaters. Dissolved, extractable, and total recoverable sample fractions are acidified to pH <1.5 with analytical grade nitric acid (HNO3) to prevent the metals from adsorbing to the container material or precipitating. Extractable and total recoverable water samples are collected in 250 ml acid washed polyethylene bottles and are preserved with Nitric acid (0.5 ml acid for 100 mLs of sample). All preserved samples are stored at room temperature and can be held for up to 6 months. Unfiltered, un-preserved samples are stored at 4C for no more than 30 days. For dissolved and extractable water fractions, no sample preparation is necessary. Samples are simply poured in autosampler tubes (i.e. 15 ml centrifuge tubes), and placed on the autosampler and analyzed. Samples for total recoverable metals are digested with Nitric acid in special Teflon tubes in an autoclave prior to analyses. | 2e-06 | Y | Y | Y | 1779 | 6/1/1999 1:33:00 PM | 7/4/2008 9:48:00 AM | 7/30/2024 6:32:12 AM | 1999-06-28 |  | NPEPPIN |  | Concentration | mg/L | Y | (fl. conc.) |  | 7440-28-0 | Metals - Total | Metals - Total; EMS code: TL-T | CHEMICAL | Total | LAB |  |  |  | 21 | ef145ad6-dccd-41d2-8d20-876796809745 | TRUE | 86b59a0b-3bbe-435b-bb32-816a820db0f6
Thallium Total (fl. conc.) | TL-T | mg/L | Thallium Total | X170 | ICP | This code is a catch-all for a large variety of ICP methods including water and also solids digested into solutions as an intermediate result. Different procedures will have greatly different detection limits. (a) For air particulates, preliminary results are reported in mg/L and loading results as mg/dm2/d. (b) For Hi Vol samples preliminiary results are same as reported in mg/L and loading results as ug/m3. (c) Note that for Rain samples there is no filtration nor digestion steps. | 0.02 | Y | Y | Y | 3249 | 1/25/2001 | 11/7/2018 | 7/3/2024 12:59:24 PM | 1996-04-12 | 6/3/1998 6:51:40 PM | EMS |  | Concentration | mg/L | Y | (fl. conc.) |  | 7440-28-0 | Metals - Total | Metals - Total; EMS code: TL-T | CHEMICAL | Total | LAB |  |  |  | 21 | ef145ad6-dccd-41d2-8d20-876796809745 | TRUE | 86b59a0b-3bbe-435b-bb32-816a820db0f6
Thallium Total (fl. conc.) | TL-T | mg/L | Thallium Total | X561 | Total metals: FA, HNO3, HR-ICPMS (No Prep)Prep) | Ultra trace metals in water are analyzed by high resolution inductively coupled plasma mass spectrometry (HR-ICPMS), modified from US EPA 200.8, (Revision 5.5). The detection limits provided can only be met for undigested samples. This procedure is intended for colorless, non-turbid, acid-preserved water samples (i.e. pristine water samples), having turbidity < 1 NTU and no odor. Where turbidity exceeds 1 NTU, and/or the sample is colored and has an odor, results may be biased low compared to true Total Metals concentrations. ALS recommends that turbidity analysis be requested on samples submitted for this test to aid with interpretation of results. | 2e-06 | Y | Y | Y | 2756 | 6/8/2015 | 10/5/2023 | 1/31/2024 2:37:41 PM | 2015-10-22 |  | RDGIBSON |  | Concentration | mg/L | Y | (fl. conc.) |  | 7440-28-0 | Metals - Total | Metals - Total; EMS code: TL-T | CHEMICAL | Total | LAB |  |  |  | 21 | ef145ad6-dccd-41d2-8d20-876796809745 | TRUE | 86b59a0b-3bbe-435b-bb32-816a820db0f6
Thallium Total (fl. conc.) | TL-T | mg/L | Thallium Total | X545 | FA,HNO3,ICPMS | Analytes nebulized followed by ion entrained in plasma gas and extracted by means of a differentially pumped vacuum interface into a mass spectrometer | 0.0001 | Y | Y | Y | 30 |  |  | 10/30/2014 8:31:18 AM | 2001-09-18 | 9/18/2001 1:36:23 PM | NPEPPIN | NPEPPIN | Concentration | mg/L | Y | (fl. conc.) |  | 7440-28-0 | Metals - Total | Metals - Total; EMS code: TL-T | CHEMICAL | Total | LAB |  |  |  | 21 | ef145ad6-dccd-41d2-8d20-876796809745 | TRUE | 86b59a0b-3bbe-435b-bb32-816a820db0f6
Thallium Total (fl. conc.) | TL-T | mg/L | Thallium Total | TCLP | Toxicity Characteristic Leaching Procedure | The TCLP procedure is designed to simulate the climatic leaching action | 0.1 | Y | Y | Y | 22 | 12/8/2009 7:49:00 PM | 9/28/2011 5:53:00 PM | 11/3/2011 11:10:21 PM | 2009-03-06 |  | JCHUDAK |  | Concentration | mg/L | Y | (fl. conc.) |  | 7440-28-0 | Metals - Total | Metals - Total; EMS code: TL-T | CHEMICAL | Total | LAB |  |  |  | 21 | ef145ad6-dccd-41d2-8d20-876796809745 | TRUE | 86b59a0b-3bbe-435b-bb32-816a820db0f6
Thallium Total (fl. conc.) | TL-T | mg/L | Thallium Total | F082 | Aliquot,HNO3/HCL dig,ICPMS | Aliquot microwave digested with 3:1 HNO3/HCL. Analysis by ICPMS. For HiVol samples preliminary result are reported in mg/L and loading results are reported in ug/m3 | 0.0002 | Y | Y | Y | 26958 | 1/24/2011 | 8/23/2024 | 8/26/2024 4:53:05 PM | 2000-06-13 | 8/15/2019 11:12:28 AM | NPEPPIN | KATFRASE | Concentration | mg/L | Y | (fl. conc.) |  | 7440-28-0 | Metals - Total | Metals - Total; EMS code: TL-T | CHEMICAL | Total | LAB |  |  |  | 21 | ef145ad6-dccd-41d2-8d20-876796809745 | TRUE | 86b59a0b-3bbe-435b-bb32-816a820db0f6
Thallium Total (fl. conc.) | TL-T | mg/L | Thallium Total | X555 | Metals in water, total, "in-bottle" digestion, ICP-SFMS | The whole water sample collected in a HDPE/Teflon bottle, is de-capped in a Class 100 workstation, acidified to 2% (v/v) HNO3 and 1% (v/v) HCl and recapped. The sample is "in-bottle" digested in a convection oven, set at 60 degrees C for 16 hours. The sample is cooled and introduced to an inductively coupled argon plasma-sector field mass spectrometer (ICP-SFMS) by pneumatic nebulization. Each respective element is measured at a specific mass to charge ratio, m/z value expressed in amu (atomic mass units), and at resolution. LR: Low Resolution ~300, MR: Mid Resolution ~4000 and HR: High a specified instrument Resolution ~10000. Ref: Method number 02-2003, National Laboratory for Environmental Testing, CCIW, Environment Canada, Burlington. Requested April 2003. | 0.0005 | Y | Y | Y | 17342 | 5/20/2003 | 12/6/2023 2:08:00 AM | 2/14/2024 9:05:32 AM | 2004-11-29 |  | UMULLER |  | Concentration | mg/L | Y | (fl. conc.) |  | 7440-28-0 | Metals - Total | Metals - Total; EMS code: TL-T | CHEMICAL | Total | LAB |  |  |  | 21 | ef145ad6-dccd-41d2-8d20-876796809745 | TRUE | 86b59a0b-3bbe-435b-bb32-816a820db0f6
Thallium Total (fl. conc.) | TL-T | mg/L | Thallium Total | METT | MET-T-NP-BCMOE-MS-VA | Ultra trace metals in water are analyzed by CRC ICPMS, based on US EPA Method 6020B (July 2014). The detection limits provided can only be met for undigested samples. This procedure is intended for colorless, non-turbid, acid-preserved water samples (i.e. pristine water samples), having turbidity < 1 NTU and no odor. Where turbidity exceeds 1 NTU, and/or the sample is colored and has an odor, results may be biased low compared to true Total Metals concentrations. ALS recommends that turbidity analysis be requested on samples submitted for this test to aid with interpretation of results. Where turbidity is <1NTU, undigested metals are equivalent to total metals concentrations. BC Ministry of Environment version. | 2e-06 | Y | Y | Y | 2589 | 6/5/2019 | 8/18/2024 | 8/26/2024 1:03:06 PM | 2019-08-20 |  | KATFRASE |  | Concentration | mg/L | Y | (fl. conc.) |  | 7440-28-0 | Metals - Total | Metals - Total; EMS code: TL-T | CHEMICAL | Total | LAB |  |  |  | 21 | ef145ad6-dccd-41d2-8d20-876796809745 | TRUE | 86b59a0b-3bbe-435b-bb32-816a820db0f6
Thallium Total (fl. conc.) | TL-T | mg/L | Thallium Total | F121 | Acid,ICPMS | Acidified, no digestion, ICPMS | 2e-06 | Y | Y | Y | 8410 | 3/12/2010 7:57:00 PM | 8/15/2024 9:10:00 PM | 8/26/2024 8:06:03 AM | 2002-07-22 | 7/16/2012 3:31:45 PM | UMULLER | RDGIBSON | Concentration | mg/L | Y | (fl. conc.) |  | 7440-28-0 | Metals - Total | Metals - Total; EMS code: TL-T | CHEMICAL | Total | LAB |  |  |  | 21 | ef145ad6-dccd-41d2-8d20-876796809745 | TRUE | 86b59a0b-3bbe-435b-bb32-816a820db0f6
Thallium Total (fl. conc.) | TL-T | mg/L | Thallium Total | 5038 | N/P Dig, ICP | Aliquot of prepared sample is digested first with nitric acid then with perchloric acid. Analysis by ICP. (a) For air particulates, preliminary results are reported in mg/L and loading results as mg/dm2/d. (b) For Hi Vol samples preliminary results are same as reported in mg/L and loading results as ug/m3. | 0.03 | Y | Y | Y | 6 | 6/25/2010 3:15:00 PM | 12/1/2010 | 12/9/2010 3:55:27 PM | 1998-02-17 | 6/3/1998 6:51:48 PM | NPEPPIN |  | Concentration | mg/L | Y | (fl. conc.) |  | 7440-28-0 | Metals - Total | Metals - Total; EMS code: TL-T | CHEMICAL | Total | LAB |  |  |  | 21 | ef145ad6-dccd-41d2-8d20-876796809745 | TRUE | 86b59a0b-3bbe-435b-bb32-816a820db0f6
Thallium Total (fl. conc.) | TL-T | mg/L | Thallium Total | F038 | HNO3/HCl dig,ICP-AES | Dissolved and extractable water samples are ready for analysis once collected. Total samples are autoclaved with HNO3 and hydrochloric acid (HCI) in capped Teflon vials. Analysis is performed via Inductively Coupled Argon Plasma Atomic Emission Spectrometry (ICP-AES)(simultaneous multielement analysis), Graphite Furnace Atomic Absorption Spectrometry (GF-AAS) (low level analysis) and/or Flame Atomic Absorption Spectrometry (F-AAS). | 0.05 | Y | Y | Y | 1 | 3/22/2002 | 3/22/2002 | 2/13/2004 1:01:35 AM | 1998-05-21 | 6/3/1998 6:51:49 PM | NPEPPIN |  | Concentration | mg/L | Y | (fl. conc.) |  | 7440-28-0 | Metals - Total | Metals - Total; EMS code: TL-T | CHEMICAL | Total | LAB |  |  |  | 21 | ef145ad6-dccd-41d2-8d20-876796809745 | TRUE | 86b59a0b-3bbe-435b-bb32-816a820db0f6
Thallium Total (fl. conc.) | TL-T | mg/L | Thallium Total | 1349 | Tot Metals in Seawater by CRC ICPMS (BC) | Tot Metals in Seawater by CRC ICPMS (BC) | 5e-05 | Y | Y | Y | 98 | 8/16/2019 | 12/5/2021 | 12/13/2021 12:34:17 PM | 2019-09-30 |  | KATFRASE |  | Concentration | mg/L | Y | (fl. conc.) |  | 7440-28-0 | Metals - Total | Metals - Total; EMS code: TL-T | CHEMICAL | Total | LAB |  |  |  | 21 | ef145ad6-dccd-41d2-8d20-876796809745 | TRUE | 86b59a0b-3bbe-435b-bb32-816a820db0f6
Thallium Total (fl. conc.) | TL-T | mg/L | Thallium Total | MSEA | Metals in Seawater (undigested) by (CRC) ICP-MS | This method describes the multi-elemental determination of trace elements by Collision/Reaction Cell (CRC) ICP-MS. The method measures ions produced by a radio-frequency inductively coupled plasma. Analyte species originating in a liquid are pneumatically nebulized and the resulting aerosol transported by argon gas into the plasma torch. The ions produced are entrained in the plasma gas and extracted, by means of a differentially pumped vacuum interface, into a mass spectrometer. The ions flow through a Collision/Reaction Cell (CRC) where depending on the mode of analysis either the ions passes through the cell unhindered (no gas - classical ICP-MS mode), or collisions/reactions chemistry takes place between the ions and a neutral gas such as hydrogen or helium. Any polyatomic ions which give interference on the analytes are removed. The ions are then sorted according to their mass-to-charge ratios by a quadrupole mass spectrometer. The ions are then sorted according to their mass-to-charge ratios by a quadrupole mass spectrometer. The ions transmitted through the quadrupole are quantified by a channel electron multiplier and the ion information processed by a data handling system. Although most polyatomic interference is removed, any additional interference must be assessed and valid corrections applied or the data flagged to indicate problems. Interference correction must include compensation for background ions contributed by the plasma gas, reagents, and constituents of the sample matrix. Instrument drift as well as suppressions or enhancements of instrument response caused by the sample matrix must be corrected for by the use of internal standards. | 1e-05 | Y | Y | Y | 441 | 8/12/2009 12:08:00 AM | 4/29/2024 | 6/7/2024 10:03:16 AM | 2009-09-08 |  | RDGIBSON |  | Concentration | mg/L | Y | (fl. conc.) |  | 7440-28-0 | Metals - Total | Metals - Total; EMS code: TL-T | CHEMICAL | Total | LAB |  |  |  | 21 | ef145ad6-dccd-41d2-8d20-876796809745 | TRUE | 86b59a0b-3bbe-435b-bb32-816a820db0f6
Thallium Total (fl. conc.) | TL-T | mg/L | Thallium Total | X285 | HNO3 Dig:ICP Analysis | HNO3 Dig:ICP Analysis | 0.05 | Y | Y | Y | 609 | 8/10/1993 | 10/5/1993 | 4/30/2004 1:54:39 PM | 1998-05-22 | 6/3/1998 6:51:49 PM | NPEPPIN |  | Concentration | mg/L | Y | (fl. conc.) |  | 7440-28-0 | Metals - Total | Metals - Total; EMS code: TL-T | CHEMICAL | Total | LAB |  |  |  | 21 | ef145ad6-dccd-41d2-8d20-876796809745 | TRUE | 86b59a0b-3bbe-435b-bb32-816a820db0f6
Thallium Total (fl. conc.) | TL-T | mg/L | Thallium Total | 0042 | GI HNO3 Dig: ICP | Sample aliquot taken from unfiltered unpreserved General Ions bottle; HNO3 digestion; ICP analysis. | 0.03 | Y | Y | Y | 6140 | 9/20/1996 | 10/17/2007 | 2/12/2009 2:12:23 PM | 1996-04-12 | 6/3/1998 6:51:40 PM | EMS |  | Concentration | mg/L | Y | (fl. conc.) |  | 7440-28-0 | Metals - Total | Metals - Total; EMS code: TL-T | CHEMICAL | Total | LAB |  |  |  | 21 | ef145ad6-dccd-41d2-8d20-876796809745 | TRUE | 86b59a0b-3bbe-435b-bb32-816a820db0f6
Thallium Total (fl. conc.) | TL-T | mg/L | Thallium Total | MWID | Metals in Water by ICPMS (digested) | Metals in Water by ICPMS (digested) Based on EPA 200.8 | 5e-05 | Y | Y | Y | 36811 |  |  | 7/31/2024 1:46:41 PM | 2009-12-24 |  | RDGIBSON |  | Concentration | mg/L | Y | (fl. conc.) |  | 7440-28-0 | Metals - Total | Metals - Total; EMS code: TL-T | CHEMICAL | Total | LAB |  |  |  | 21 | ef145ad6-dccd-41d2-8d20-876796809745 | TRUE | 86b59a0b-3bbe-435b-bb32-816a820db0f6
Thallium Total (fl. conc.) | TL-T | mg/L | Thallium Total | F033 | Acid Dig,Centrifuge,ICPMS | For the determination of total recoverable elements in water or waste water, take 100 ml aliquot from a well mixed, acid preserved, sample containing not more than 0.25% (w/v) total solids and transfer to a 250 ml Griffin beaker. (If total solids are greater than 0.25% reduce the size of the aliquot by a proportionate amount). Add 1 ml of conc. nitric acid and 0.5 ml conc. hydrochloric acid. Heat on a hot plate until the volume has been reduced to 15-20ml, ensuring that the sample does not boil. Allow to cool and transfer to a 50 ml volumetric flask. Dilute to volume with ASTM type I water. Centrifuge the sample or allow to stand overnight to separate insoluble material. Prior analysis, pipette 20 ml into a 50 ml volumetric flask and dilute to volume with ASTM type I water. Analysis should be performed within seventy two hours of the completed preparation. Note that different laboratories may have very different field preservation, digestion procedures and detection limits for this method, so these should be documented. | 0.0001 | Y | Y | Y | 36829 | 11/20/1997 9:32:00 AM | 8/22/2024 3:24:00 AM | 8/25/2024 9:47:36 PM | 1998-05-14 | 6/3/1998 6:51:49 PM | NPEPPIN |  | Concentration | mg/L | Y | (fl. conc.) |  | 7440-28-0 | Metals - Total | Metals - Total; EMS code: TL-T | CHEMICAL | Total | LAB |  |  |  | 21 | ef145ad6-dccd-41d2-8d20-876796809745 | TRUE | 86b59a0b-3bbe-435b-bb32-816a820db0f6
Thallium Total (fl. conc.) | TL-T | mg/L | Thallium Total | METN | MET-T-NP-CCMS-VA | Ultra trace metals in water are analyzed by CRC ICPMS, based on US EPA Method 6020B (July 2014). The detection limits provided can only be met for undigested samples. This procedure is intended for colorless, non-turbid, acid-preserved water samples (i.e. pristine water samples), having turbidity < 1 NTU and no odor. Where turbidity exceeds 1 NTU, and/or the sample is colored and has an odor, results may be biased low compared to true Total Metals concentrations. ALS recommends that turbidity analysis be requested on samples submitted for this test to aid with interpretation of results. Where turbidity is <1NTU, undigested metals are equivalent to total metals concentrations. | 2e-06 | Y | Y | Y | 1059 | 4/3/2012 | 4/4/2024 | 4/29/2024 4:53:06 PM | 2021-04-14 |  | RDGIBSON |  | Concentration | mg/L | Y | (fl. conc.) |  | 7440-28-0 | Metals - Total | Metals - Total; EMS code: TL-T | CHEMICAL | Total | LAB |  |  |  | 21 | ef145ad6-dccd-41d2-8d20-876796809745 | TRUE | 86b59a0b-3bbe-435b-bb32-816a820db0f6
Thallium Total (fl. conc.) | TL-T | mg/L | Thallium Total | X349 | FA:HNO3:ICP | Samples are field-acidified with HNO3; HNO3 digestion; analysis by ICP/AES. | 0.05 | Y | Y | Y | 182 |  |  | 9/9/1999 10:25:05 AM | 1998-05-22 | 6/3/1998 6:51:49 PM | NPEPPIN |  | Concentration | mg/L | Y | (fl. conc.) |  | 7440-28-0 | Metals - Total | Metals - Total; EMS code: TL-T | CHEMICAL | Total | LAB |  |  |  | 21 | ef145ad6-dccd-41d2-8d20-876796809745 | TRUE | 86b59a0b-3bbe-435b-bb32-816a820db0f6
Thallium Total (fl. conc.) | TL-T | mg/L | Thallium Total | F048 | Acid dig,conc'n,nebul.,ICP-OES | This method provides an automated procedure for the Inductively Coupled Argon Plasma Optical Emission Spectrophotometric (ICP-OES) determination and quantitation of trace amounts of metals in surface, ground and precipitation waters after a manual acid digestion and concentration procedure and ultrasonic nebulisation. Organically-bound metals and metal complexes are converted to metal ions by digestion with nitric acid [method details says HCl]. To increase the signal detected by the ICP, the samples are concentrated 10 times. The liquid sample is pumped onto the piezoelectric transducer, where the ultrasonic action efficiently converts it to a fine, dense aerosol. The nebulizer carrier gas flow then transports the wet aerosol through a heated U-tube, where the solvent is vaporized. Subsequently, most of the solvent vapour is removed from the aerosol stream by passing the stream through a chilled condenser. The result is a dry, analyte-laden aerosol which is introduced to the plasma. There, the high temperature desolvates the aerosol and dissociates the sample material into individual atoms and ions, which are excited to emit light at wave lengths characteristic of the elements present. Dissolved samples are field filtered through 0.45 micron cellulose acetate filter prior to acid preservation. Samples for extractable analysis are acidified with 2 mL concentrated HNO3 per litre and allowed to stand a minimum of 24 hours before analysis. Clients providing these samples are advised to preserve samples at the collection site. | 0.2 | Y | Y | Y | 29 |  |  | 7/6/2001 11:10:15 AM | 1998-11-13 |  | NPEPPIN |  | Concentration | mg/L | Y | (fl. conc.) |  | 7440-28-0 | Metals - Total | Metals - Total; EMS code: TL-T | CHEMICAL | Total | LAB |  |  |  | 21 | ef145ad6-dccd-41d2-8d20-876796809745 | TRUE | 86b59a0b-3bbe-435b-bb32-816a820db0f6
Thallium Total (fl. conc.) | TL-T | mg/L | Thallium Total | 0040 | HNO3 Dig: ICP Analysis | HNO3 Dig: ICP Analysis | 0.003 | Y | Y | Y | 1367 |  |  | 6/24/2003 3:51:01 PM | 1996-04-12 | 6/3/1998 6:51:40 PM | EMS |  | Concentration | mg/L | Y | (fl. conc.) |  | 7440-28-0 | Metals - Total | Metals - Total; EMS code: TL-T | CHEMICAL | Total | LAB |  |  |  | 21 | ef145ad6-dccd-41d2-8d20-876796809745 | TRUE | 86b59a0b-3bbe-435b-bb32-816a820db0f6
Trimethoprim (fl. conc.) | TMEP | mg/L | Trimethoprim CAS: 738-70-5 | XMSP | HPLC and Tri. Quadpole MS/MS | EPA 1694 An aliquot of filtered sample containing 5% organic is injected directly. Each compound is separated by reversed phase HPLC. Analyzed by Electro Spray Ionization MS/MS detection using Triple Quadrupole MS/MS detector. Quantiitation with internal or external standard. |  | Y | Y | Y | 12 | 5/8/2020 | 6/4/2024 | 8/21/2024 3:32:03 PM | 2022-05-04 |  | EMS |  | Concentration | mg/L | Y | (fl. conc.) |  | 738-70-5 | Pesticides | Pesticides; EMS code: TMEP | CHEMICAL |  | LAB |  |  |  | 1 | ef145ad6-dccd-41d2-8d20-876796809745 | TRUE | 86b59a0b-3bbe-435b-bb32-816a820db0f6
Total non-chlorinated phenols (fl. conc.) | TNCP | mg/L | Total non-chlorinated phenols | X268 | CH2Cl2 ext:GC/MS | CH2Cl2 ext:GC/MS |  | Y | Y | Y | 12 | 6/7/2024 | 6/7/2024 | 6/26/2024 4:28:10 PM | 2022-03-17 |  | EMS |  | Concentration | mg/L | Y | (fl. conc.) |  |  |  | EMS code: TNCP | CHEMICAL | Total | LAB |  |  |  | 1 | ef145ad6-dccd-41d2-8d20-876796809745 | TRUE | 86b59a0b-3bbe-435b-bb32-816a820db0f6
Total Nitrophenols (fl. conc.) | TNP | mg/L | Total Nitrophenols | E-8041 | EPA 8041A | EPA 8041A Phenols by Gas Chromatography |  | Y | Y | Y | 14 | 12/29/2021 | 1/15/2022 | 9/2/2022 6:21:54 PM | 2022-04-08 |  | EMS |  | Concentration | mg/L | Y | (fl. conc.) |  |  | Organics | Organics; EMS code: TNP | CHEMICAL | Total | LAB |  |  |  | 1 | ef145ad6-dccd-41d2-8d20-876796809745 | TRUE | 86b59a0b-3bbe-435b-bb32-816a820db0f6
Total Resin Acids (fl. conc.) | TRES | mg/L | Total Resin Acids | E677 | Resins & Fatty Acids are methylated then analyzed by GCMS | EPA 8270E; AB Env. 129; NCASI RA/FA-85.02 (mod) Resins & Fatty Acids are methylated then analyzed by GCMS. Total fatty acids is the sum of arachidic acid; behenic acid; lauric acid; lignoceric acid; linoleic acid; linolenic acid; myristic acid; oleic acid; palmitic acid; and stearic acid. Total resin acids is the sum of abietic acid; 12-chlorodehydroabietic acid; 14-chlorodehydroabietic acid; dehydroabietic acid; 12;14-dichlorodehydroabietic acid; isopimaric acid; levopimaric acid; neoabietic acid; palustric acid; pimaric acid and sandaracopimaric acid. Total resin acids (BC WWQG) is the sum of abietic acid; neoabietic acid; pimaric acid; isopimaric acid; and sandaracopimaric acid. | 0.0035 | Y | Y | Y | 12 | 11/28/2022 | 6/15/2024 | 7/8/2024 11:10:02 AM | 2021-12-30 |  | EMS |  | Concentration | mg/L | Y | (fl. conc.) |  |  | Organics | Organics; EMS code: TRES | CHEMICAL |  | LAB |  |  |  | 3 | ef145ad6-dccd-41d2-8d20-876796809745 | TRUE | 86b59a0b-3bbe-435b-bb32-816a820db0f6
Total Resin Acids (fl. conc.) | TRES | mg/L | Total Resin Acids | RFAS | Separation of resin and fatty acids (RFAs) in water by GC/MS | Scientific Principle The separation of resin and fatty acids (RFAs) in water samples is performed using gas chromatography/mass spectrometry (GC/MS) in the Selected Ion Monitoring (SIM) mode. The separation is based on compound size; boiling point and polarity. Analyte concentration is calculated using the internal standard method. RFA compounds are extracted from water samples using a liquid-liquid solvent extraction with DCM. Extraction occurs after the sample is brought to a pH of ~ 2 and placed in a rotary tumbler (at approx. 40 rpm) for 1 hour. The resulting extract is transferred to a vial; dried with acidified baked sodium sulfate; methylated with diazomethane and concentrated to 1mL under nitrogen prior to analysis. The resulting extracts are vialed and fortified with labeled internal standard compounds prior to analysis by gas chromatography with a (50%-Phenyl)-methylpolysiloxane (DB-17) column and a mass spectrometer detector in SIM Mode. | 0.06 | Y | Y | Y | 1 | 9/17/2021 7:49:00 PM | 9/17/2021 7:49:00 PM | 2/1/2022 2:38:14 PM | 2022-01-19 |  | EMS |  | Concentration | mg/L | Y | (fl. conc.) |  |  | Organics | Organics; EMS code: TRES | CHEMICAL |  | LAB |  |  |  | 3 | ef145ad6-dccd-41d2-8d20-876796809745 | TRUE | 86b59a0b-3bbe-435b-bb32-816a820db0f6
Total Resin Acids (fl. conc.) | TRES | mg/L | Total Resin Acids | RAFA | RAFA-SUM-CALC-VA | Total Resin&Fatty-acids by GCMS | 0.01 | Y | Y | Y | 15 | 8/26/2014 | 8/15/2017 | 6/7/2024 5:30:17 PM | 2015-03-09 |  | RDGIBSON |  | Concentration | mg/L | Y | (fl. conc.) |  |  | Organics | Organics; EMS code: TRES | CHEMICAL |  | LAB |  |  |  | 3 | ef145ad6-dccd-41d2-8d20-876796809745 | TRUE | 86b59a0b-3bbe-435b-bb32-816a820db0f6
Total Resin & Fatty Acids (fl. conc.) | TRFA | mg/L | Total Resin & Fatty Acids | RAFA | RAFA-SUM-CALC-VA | Total Resin&Fatty-acids by GCMS | 0.01 | Y | Y | Y | 4 |  |  | 6/7/2024 5:30:17 PM | 2015-03-09 | 3/9/2015 3:41:54 PM | RDGIBSON | RDGIBSON | Concentration | mg/L | Y | (fl. conc.) |  |  |  | EMS code: TRFA | CHEMICAL | Total | LAB |  |  |  | 1 | ef145ad6-dccd-41d2-8d20-876796809745 | TRUE | 86b59a0b-3bbe-435b-bb32-816a820db0f6
Trifloxystrobin (fl. conc.) | TRIF | mg/L | Trifloxystrobin | E751 | E751D Pesticides in Water by LC-MS/MS (POS1 List) | E751D Pesticides in Water by LC-MS/MS (POS1 List) (MOECC E3501) | 1e-05 | Y | Y | Y | 39 | 12/9/2021 | 12/31/2021 | 2/15/2022 9:50:06 AM | 2021-12-14 |  | EMS |  | Concentration | mg/L | Y | (fl. conc.) |  | 141517-21-7 | Pesticides | Pesticides; EMS code: TRIF | CHEMICAL |  | LAB |  |  |  | 1 | ef145ad6-dccd-41d2-8d20-876796809745 | TRUE | 86b59a0b-3bbe-435b-bb32-816a820db0f6
Triticonazole (fl. conc.) | TRIT | mg/L | Triticonazole | E751 | E751D Pesticides in Water by LC-MS/MS (POS1 List) | E751D Pesticides in Water by LC-MS/MS (POS1 List) (MOECC E3501) | 5e-05 | Y | Y | Y | 39 | 12/9/2021 | 12/31/2021 | 2/15/2022 9:50:06 AM | 2021-12-14 |  | EMS |  | Concentration | mg/L | Y | (fl. conc.) |  | 131983-72-7 | Pesticides | Pesticides; EMS code: TRIT | CHEMICAL |  | LAB |  |  |  | 1 | ef145ad6-dccd-41d2-8d20-876796809745 | TRUE | 86b59a0b-3bbe-435b-bb32-816a820db0f6
Tributyl Tin (fl. conc.) | TRSN | mg/L | Tributyl Tin | SN01 | Water/Grignard/GCMS | Water/Grignard/GCMS | 0.5 | Y | Y | Y | 11 |  |  | 10/24/1996 1:49:08 PM | 1996-04-12 | 6/3/1998 6:51:40 PM | EMS |  | Concentration | mg/L | Y | (fl. conc.) |  | 36643-28-4 | Organometallics | Organometallics; EMS code: TRSN | CHEMICAL |  | LAB |  |  |  | 2 | ef145ad6-dccd-41d2-8d20-876796809745 | TRUE | 86b59a0b-3bbe-435b-bb32-816a820db0f6
Tributyl Tin (fl. conc.) | TRSN | mg/L | Tributyl Tin | X450 | Tropo/Grignard/GCMS | Tropo/Grignard/GCMS | 0.5 | Y | Y | Y | 15 |  |  | 10/24/1996 1:46:01 PM | 1996-04-12 | 6/3/1998 6:51:40 PM | EMS |  | Concentration | mg/L | Y | (fl. conc.) |  | 36643-28-4 | Organometallics | Organometallics; EMS code: TRSN | CHEMICAL |  | LAB |  |  |  | 2 | ef145ad6-dccd-41d2-8d20-876796809745 | TRUE | 86b59a0b-3bbe-435b-bb32-816a820db0f6
Tylosin (fl. conc.) | TYSN | mg/L | Tylosin CAS: 1401-69-0 | XMSP | HPLC and Tri. Quadpole MS/MS | EPA 1694 An aliquot of filtered sample containing 5% organic is injected directly. Each compound is separated by reversed phase HPLC. Analyzed by Electro Spray Ionization MS/MS detection using Triple Quadrupole MS/MS detector. Quantiitation with internal or external standard. |  | Y | Y | Y | 12 | 5/8/2020 | 6/4/2024 | 8/21/2024 3:32:03 PM | 2022-05-04 |  | EMS |  | Concentration | mg/L | Y | (fl. conc.) |  | 1401-69-0 | Pharmaceuticals and Personal Care Products (PPCP) | Pharmaceuticals and Personal Care Products (PPCP); EMS code: TYSN | CHEMICAL |  | LAB |  |  |  | 1 | ef145ad6-dccd-41d2-8d20-876796809745 | TRUE | 86b59a0b-3bbe-435b-bb32-816a820db0f6
Uranium Dissolved (fl. conc.) | U--D | mg/L | Uranium Dissolved | X556 | Metals in water, dissolved, "in-bottle" digestion, ICP-SFMS | The whole water sample is filtered through a 0.45 micron cellulose acetate filter paper and the filtrate is stored in a HDPE/Teflon bottle. The container is de-capped in a Class 100 workstation, acidified to 2% (v/v) HNO3 and 1% (v/v) HCl and recapped. The sample is "in-bottle" digested in a convection oven, set at 60 degrees C for 16 hours. The sample is cooled and introduced to an inductively coupled argon plasma-sector field mass spectrometer (ICP-SFMS) by pneumatic nebulization. Each respective element is measured at a specific mass to charge ratio, m/z value expressed in amu (atomic mass units), and at a specified intrument resolution. LR: Low Resolution ~300, MR: Mid Resolution ~4000 and HR: High Resolution ~10000. Ref: Method number 02-2003, National Laboratory for Environmental Testing, CCIW, Environment Canada, Burlington, Requested April 2003. | 5e-07 | Y | Y | Y | 4234 | 6/11/2003 | 12/6/2023 2:04:00 AM | 2/14/2024 9:05:32 AM | 2004-01-19 |  | UMULLER |  | Concentration | mg/L | Y | (fl. conc.) |  | 7440-61-1 | Metals - Dissolved | Metals - Dissolved; EMS code: U--D | CHEMICAL | Dissolved | LAB |  |  |  | 11 | ef145ad6-dccd-41d2-8d20-876796809745 | TRUE | 86b59a0b-3bbe-435b-bb32-816a820db0f6
Uranium Dissolved (fl. conc.) | U--D | mg/L | Uranium Dissolved | EQ01 | EQUIS (mg/L) | EQUIS (mg/L) | 0.0001 | N | Y | Y | 20 |  |  | 10/22/1996 10:41:00 PM | 1996-04-12 | 6/3/1998 6:51:40 PM | EMS |  | Concentration | mg/L | Y | (fl. conc.) |  | 7440-61-1 | Metals - Dissolved | Metals - Dissolved; EMS code: U--D | CHEMICAL | Dissolved | LAB |  |  |  | 11 | ef145ad6-dccd-41d2-8d20-876796809745 | TRUE | 86b59a0b-3bbe-435b-bb32-816a820db0f6
Uranium Dissolved (fl. conc.) | U--D | mg/L | Uranium Dissolved | F068 | HNO3dig,TeflonTube/Autoclave,ICP-MS | This method is applicable to determiniation of dissolved, extractable, and total recoverable metals in ground waters, surface waters, drinking waters, and wastewaters. Dissolved, extractable, and total recoverable sample fractions are acidified to pH <1.5 with analytical grade nitric acid (HNO3) to prevent the metals from adsorbing to the container material or precipitating. Extractable and total recoverable water samples are collected in 250 ml acid washed polyethylene bottles and are preserved with Nitric acid (0.5 ml acid for 100 mLs of sample). All preserved samples are stored at room temperature and can be held for up to 6 months. Unfiltered, un-preserved samples are stored at 4C for no more than 30 days. For dissolved and extractable water fractions, no sample preparation is necessary. Samples are simply poured in autosampler tubes (i.e. 15 ml centrifuge tubes), and placed on the autosampler and analyzed. Samples for total recoverable metals are digested with Nitric acid in special Teflon tubes in an autoclave prior to analyses. | 2e-06 | Y | Y | Y | 1398 | 6/1/1999 1:22:00 PM | 4/17/2015 1:06:00 PM | 8/11/2021 12:04:11 PM | 1999-06-28 |  | NPEPPIN |  | Concentration | mg/L | Y | (fl. conc.) |  | 7440-61-1 | Metals - Dissolved | Metals - Dissolved; EMS code: U--D | CHEMICAL | Dissolved | LAB |  |  |  | 11 | ef145ad6-dccd-41d2-8d20-876796809745 | TRUE | 86b59a0b-3bbe-435b-bb32-816a820db0f6
Uranium Dissolved (fl. conc.) | U--D | mg/L | Uranium Dissolved | X343 | Laser-induced F | Filtered sample; no acid digestion. Uranyl ion, complexed with pyrophosphate, is excited at 337nm with a pulsed nitrogen laser and the resulting fluorescence at 494, 516 or 540 nm is monitored. The method of standard additions is used to minimize interferences from matrix effects. | 0.0001 | Y | Y | Y | 15 |  |  | 10/15/2001 1:12:10 PM | 1996-04-12 | 6/3/1998 6:51:40 PM | EMS |  | Concentration | mg/L | Y | (fl. conc.) |  | 7440-61-1 | Metals - Dissolved | Metals - Dissolved; EMS code: U--D | CHEMICAL | Dissolved | LAB |  |  |  | 11 | ef145ad6-dccd-41d2-8d20-876796809745 | TRUE | 86b59a0b-3bbe-435b-bb32-816a820db0f6
Uranium Dissolved (fl. conc.) | U--D | mg/L | Uranium Dissolved | MSEA | Metals in Seawater (undigested) by (CRC) ICP-MS | This method describes the multi-elemental determination of trace elements by Collision/Reaction Cell (CRC) ICP-MS. The method measures ions produced by a radio-frequency inductively coupled plasma. Analyte species originating in a liquid are pneumatically nebulized and the resulting aerosol transported by argon gas into the plasma torch. The ions produced are entrained in the plasma gas and extracted, by means of a differentially pumped vacuum interface, into a mass spectrometer. The ions flow through a Collision/Reaction Cell (CRC) where depending on the mode of analysis either the ions passes through the cell unhindered (no gas - classical ICP-MS mode), or collisions/reactions chemistry takes place between the ions and a neutral gas such as hydrogen or helium. Any polyatomic ions which give interference on the analytes are removed. The ions are then sorted according to their mass-to-charge ratios by a quadrupole mass spectrometer. The ions are then sorted according to their mass-to-charge ratios by a quadrupole mass spectrometer. The ions transmitted through the quadrupole are quantified by a channel electron multiplier and the ion information processed by a data handling system. Although most polyatomic interference is removed, any additional interference must be assessed and valid corrections applied or the data flagged to indicate problems. Interference correction must include compensation for background ions contributed by the plasma gas, reagents, and constituents of the sample matrix. Instrument drift as well as suppressions or enhancements of instrument response caused by the sample matrix must be corrected for by the use of internal standards. | 6e-06 | Y | Y | Y | 4 | 4/12/2023 | 4/29/2024 | 5/16/2024 2:00:14 PM | 2009-09-08 |  | RDGIBSON |  | Concentration | mg/L | Y | (fl. conc.) |  | 7440-61-1 | Metals - Dissolved | Metals - Dissolved; EMS code: U--D | CHEMICAL | Dissolved | LAB |  |  |  | 11 | ef145ad6-dccd-41d2-8d20-876796809745 | TRUE | 86b59a0b-3bbe-435b-bb32-816a820db0f6
Uranium Dissolved (fl. conc.) | U--D | mg/L | Uranium Dissolved | MWID | Metals in Water by ICPMS (digested) | Metals in Water by ICPMS (digested) Based on EPA 200.8 | 0.0001 | Y | Y | Y | 31767 | 10/26/2018 5:20:00 PM | 10/26/2018 5:20:00 PM | 7/31/2024 1:46:41 PM | 2009-12-24 |  | RDGIBSON |  | Concentration | mg/L | Y | (fl. conc.) |  | 7440-61-1 | Metals - Dissolved | Metals - Dissolved; EMS code: U--D | CHEMICAL | Dissolved | LAB |  |  |  | 11 | ef145ad6-dccd-41d2-8d20-876796809745 | TRUE | 86b59a0b-3bbe-435b-bb32-816a820db0f6
Uranium Dissolved (fl. conc.) | U--D | mg/L | Uranium Dissolved | METC | MET-D-NP-CCMS-VA | Ultra trace metals in water are analyzed by CRC ICPMS, based on US EPA Method 6020B (July 2014). This procedure is intended for pristine field-filtered acid-preserved water samples. The detection limits (LOR) for this test are based on lab instrumental analysis only, not including filtration. ALS-supplied field filtration equipment does not support these LOR. Therefore, because of the high probability of false positives due to filtration, it is strongly recommended that a filtration blank be analysed to aid in data interpretation. | 2e-06 | Y | Y | Y | 1776 | 4/3/2012 | 8/15/2024 | 8/23/2024 9:50:35 AM | 2019-08-20 |  | KATFRASE |  | Concentration | mg/L | Y | (fl. conc.) |  | 7440-61-1 | Metals - Dissolved | Metals - Dissolved; EMS code: U--D | CHEMICAL | Dissolved | LAB |  |  |  | 11 | ef145ad6-dccd-41d2-8d20-876796809745 | TRUE | 86b59a0b-3bbe-435b-bb32-816a820db0f6
Uranium Dissolved (fl. conc.) | U--D | mg/L | Uranium Dissolved | X170 | ICP | This code is a catch-all for a large variety of ICP methods including water and also solids digested into solutions as an intermediate result. Different procedures will have greatly different detection limits. (a) For air particulates, preliminary results are reported in mg/L and loading results as mg/dm2/d. (b) For Hi Vol samples preliminiary results are same as reported in mg/L and loading results as ug/m3. (c) Note that for Rain samples there is no filtration nor digestion steps. | 1e-05 | Y | Y | Y | 3221 | 4/24/2002 | 5/19/2015 | 10/31/2016 5:30:52 PM | 1997-06-23 | 6/3/1998 6:51:47 PM | NPEPPIN |  | Concentration | mg/L | Y | (fl. conc.) |  | 7440-61-1 | Metals - Dissolved | Metals - Dissolved; EMS code: U--D | CHEMICAL | Dissolved | LAB |  |  |  | 11 | ef145ad6-dccd-41d2-8d20-876796809745 | TRUE | 86b59a0b-3bbe-435b-bb32-816a820db0f6
Uranium Dissolved (fl. conc.) | U--D | mg/L | Uranium Dissolved | F032 | Filt.,Acid,ICPMS | There is no acid digestion required for this analysis. A water sample is collected and preserved in 0.2 percent nitric acid. To analyse the extractable metals the sample is shaken, allowed to sit for at least twenty four hours, and a decanted portion is introduced to the spectrometer. When the dissolved metals are required, the samples must first be filtered through a 0.45 micron cellulose acetate filter paper and then followed by preservation in 0.2 percent nitric acid. It is important to note that different laboratories may have very different detection limits for some variables analyzed by ICPMS. | 0.0002 | Y | Y | Y | 74252 | 12/19/1996 8:15:00 AM | 8/26/2024 | 8/26/2024 4:53:05 PM | 1997-01-16 | 8/15/2019 11:01:03 AM | MPAK | KATFRASE | Concentration | mg/L | Y | (fl. conc.) |  | 7440-61-1 | Metals - Dissolved | Metals - Dissolved; EMS code: U--D | CHEMICAL | Dissolved | LAB |  |  |  | 11 | ef145ad6-dccd-41d2-8d20-876796809745 | TRUE | 86b59a0b-3bbe-435b-bb32-816a820db0f6
Uranium Dissolved (fl. conc.) | U--D | mg/L | Uranium Dissolved | 0600 | LIF, U Std Addition | LIF, U Std Addition | 0.0001 | Y | Y | Y | 95 | 12/1/2010 | 12/1/2010 | 12/9/2010 3:55:27 PM | 1996-04-12 | 6/3/1998 6:51:40 PM | EMS |  | Concentration | mg/L | Y | (fl. conc.) |  | 7440-61-1 | Metals - Dissolved | Metals - Dissolved; EMS code: U--D | CHEMICAL | Dissolved | LAB |  |  |  | 11 | ef145ad6-dccd-41d2-8d20-876796809745 | TRUE | 86b59a0b-3bbe-435b-bb32-816a820db0f6
Uranium Dissolved (fl. conc.) | U--D | mg/L | Uranium Dissolved | X562 | Dissolved metals: FF, FA, HNO3, HR-ICPMS | Ultra trace metals in water are analyzed by high resolution inductively coupled plasma mass spectrometry (HR-ICPMS), based on US EPA Method 200.8, (Oct. 1999). This procedure is intended for pristine field-filtered acid-preserved water samples. The detection limits (LOR) for this test are based on lab instrumental analysis only, not including filtration. ALS-supplied field filtration equipment does not support these LOR. Therefore, because of the high probability of false positives due to filtration, it is strongly recommended that a filtration blank be analyzed to aid in data interpretation. | 2e-06 | Y | Y | Y | 1264 | 6/8/2015 | 10/19/2023 | 11/9/2023 7:41:27 AM | 2015-10-22 |  | RDGIBSON |  | Concentration | mg/L | Y | (fl. conc.) |  | 7440-61-1 | Metals - Dissolved | Metals - Dissolved; EMS code: U--D | CHEMICAL | Dissolved | LAB |  |  |  | 11 | ef145ad6-dccd-41d2-8d20-876796809745 | TRUE | 86b59a0b-3bbe-435b-bb32-816a820db0f6
Uranium Extractable (fl. conc.) | U--E | mg/L | Uranium Extractable | F068 | HNO3dig,TeflonTube/Autoclave,ICP-MS | This method is applicable to determiniation of dissolved, extractable, and total recoverable metals in ground waters, surface waters, drinking waters, and wastewaters. Dissolved, extractable, and total recoverable sample fractions are acidified to pH <1.5 with analytical grade nitric acid (HNO3) to prevent the metals from adsorbing to the container material or precipitating. Extractable and total recoverable water samples are collected in 250 ml acid washed polyethylene bottles and are preserved with Nitric acid (0.5 ml acid for 100 mLs of sample). All preserved samples are stored at room temperature and can be held for up to 6 months. Unfiltered, un-preserved samples are stored at 4C for no more than 30 days. For dissolved and extractable water fractions, no sample preparation is necessary. Samples are simply poured in autosampler tubes (i.e. 15 ml centrifuge tubes), and placed on the autosampler and analyzed. Samples for total recoverable metals are digested with Nitric acid in special Teflon tubes in an autoclave prior to analyses. | 2e-06 | Y | Y | Y | 9 | 3/26/2012 3:01:00 AM | 3/26/2012 3:01:00 AM | 3/28/2012 10:45:30 AM | 1999-06-28 |  | NPEPPIN |  | Concentration | mg/L | Y | (fl. conc.) |  | 7440-61-1 | Metals - Extractable | Metals - Extractable; EMS code: U--E | CHEMICAL | Extractable | LAB |  |  |  | 3 | ef145ad6-dccd-41d2-8d20-876796809745 | TRUE | 86b59a0b-3bbe-435b-bb32-816a820db0f6
Uranium Extractable (fl. conc.) | U--E | mg/L | Uranium Extractable | X553 | Metals in water, extractable, ICP-SFMS | The whole water sample is collected in a HDPE/Teflon bottle. In a Class 100 workstation it is preserved with concentrated Nitric Acid at concentration of 0.2 percent (v/v). The acid preservative extracts the metals from material in the sample and a decanted portion is introduced directly to an inductively coupled argon plasma-sector field mass spectrometer (ICP-SFMS) by pneumatic nebulization. Each respective element is measured at a specific mass to charge ratio, m/z value expressed in amu (atomic mass units), and at a specified instrument resolution. LR: Low Resolution ~300, MR: Mid Resolution ~4000 and HR: High Resolution ~10000. Ref: Method number 02-2061, National Laboratory for Environmental Testing, CCIW, Environment Canada, Burlington. Requested April 2003. | 5e-07 | Y | Y | Y | 2598 | 5/22/2003 | 9/21/2007 | 11/28/2023 2:11:53 PM | 2004-01-19 |  | UMULLER |  | Concentration | mg/L | Y | (fl. conc.) |  | 7440-61-1 | Metals - Extractable | Metals - Extractable; EMS code: U--E | CHEMICAL | Extractable | LAB |  |  |  | 3 | ef145ad6-dccd-41d2-8d20-876796809745 | TRUE | 86b59a0b-3bbe-435b-bb32-816a820db0f6
Uranium Extractable (fl. conc.) | U--E | mg/L | Uranium Extractable | F047 | 24hr HNO3 dil'n,ICP-MS | There is no acid digestion required for this analysis. A water sample is collected and preserved in 0.2 percent nitric acid. To analyse the extractable metals the sample is shaken, allowed to sit for at least twenty four hours, and a decanted portion is introduced to the spectrometer. When the dissolved metals are required, the samples must first be filtered through a 0.45 micron cellulose acetate filter paper and then followed by preservation in 0.2 percent nitric acid. It is important to note that different laboratories may have very different detection limits for some variables analyzed by ICP/MS. | 1e-06 | Y | Y | Y | 2691 | 4/16/1998 10:21:00 AM | 12/13/2011 12:02:00 PM | 9/11/2019 8:46:18 AM | 1997-10-20 | 6/3/1998 6:51:47 PM | NPEPPIN |  | Concentration | mg/L | Y | (fl. conc.) |  | 7440-61-1 | Metals - Extractable | Metals - Extractable; EMS code: U--E | CHEMICAL | Extractable | LAB |  |  |  | 3 | ef145ad6-dccd-41d2-8d20-876796809745 | TRUE | 86b59a0b-3bbe-435b-bb32-816a820db0f6
Uranium Leachable (fl. conc.) | U--L | mg/L | Uranium Leachable | MEND | MEND (mod) EPA 300.1 (mod) | MEND (mod) EPA 300.1 (mod). Inorganic anions are analyzed by obtaining an extract from a soil sample that has been added in a 3:1 ratio of deionized water to soil; then leached and the extract filtered prior to analysis; which is then analyzed by Ion Chromatography with conductivity and/or UV detection. | 1e-05 | Y | Y | Y | 0 |  |  |  | 2024-01-29 |  | RDGIBSON |  | Concentration | mg/L | Y | (fl. conc.) |  | 7440-61-1 | Metals - Extractable | Metals - Extractable; EMS code: U--L | CHEMICAL |  | LAB |  |  |  | 1 | ef145ad6-dccd-41d2-8d20-876796809745 | TRUE | 86b59a0b-3bbe-435b-bb32-816a820db0f6
Uranium Total (fl. conc.) | U--T | mg/L | Uranium Total | MWID | Metals in Water by ICPMS (digested) | Metals in Water by ICPMS (digested) Based on EPA 200.8 | 0.0001 | Y | Y | Y | 36811 |  |  | 7/31/2024 1:46:41 PM | 2009-12-24 |  | RDGIBSON |  | Concentration | mg/L | Y | (fl. conc.) |  | 7440-61-1 | Metals - Total | Metals - Total; EMS code: U--T | CHEMICAL | Total | LAB |  |  |  | 16 | ef145ad6-dccd-41d2-8d20-876796809745 | TRUE | 86b59a0b-3bbe-435b-bb32-816a820db0f6
Uranium Total (fl. conc.) | U--T | mg/L | Uranium Total | TCLP | Toxicity Characteristic Leaching Procedure | The TCLP procedure is designed to simulate the climatic leaching action | 0.1 | Y | Y | Y | 38 | 12/8/2009 7:49:00 PM | 9/28/2011 5:53:00 PM | 8/24/2016 2:59:13 PM | 2009-03-06 |  | JCHUDAK |  | Concentration | mg/L | Y | (fl. conc.) |  | 7440-61-1 | Metals - Total | Metals - Total; EMS code: U--T | CHEMICAL | Total | LAB |  |  |  | 16 | ef145ad6-dccd-41d2-8d20-876796809745 | TRUE | 86b59a0b-3bbe-435b-bb32-816a820db0f6
Uranium Total (fl. conc.) | U--T | mg/L | Uranium Total | F108 | SPR,IDA Chelation,ICPMS | SPR;IDA Chelation;ICPMS |  | Y | Y | Y | 4 | 11/30/2000 10:32:00 AM | 11/30/2000 10:32:00 AM | 9/10/2002 9:29:49 AM | 2001-03-08 |  | NPEPPIN |  | Concentration | mg/L | Y | (fl. conc.) |  | 7440-61-1 | Metals - Total | Metals - Total; EMS code: U--T | CHEMICAL | Total | LAB |  |  |  | 16 | ef145ad6-dccd-41d2-8d20-876796809745 | TRUE | 86b59a0b-3bbe-435b-bb32-816a820db0f6
Uranium Total (fl. conc.) | U--T | mg/L | Uranium Total | F033 | Acid Dig,Centrifuge,ICPMS | For the determination of total recoverable elements in water or waste water, take 100 ml aliquot from a well mixed, acid preserved, sample containing not more than 0.25% (w/v) total solids and transfer to a 250 ml Griffin beaker. (If total solids are greater than 0.25% reduce the size of the aliquot by a proportionate amount). Add 1 ml of conc. nitric acid and 0.5 ml conc. hydrochloric acid. Heat on a hot plate until the volume has been reduced to 15-20ml, ensuring that the sample does not boil. Allow to cool and transfer to a 50 ml volumetric flask. Dilute to volume with ASTM type I water. Centrifuge the sample or allow to stand overnight to separate insoluble material. Prior analysis, pipette 20 ml into a 50 ml volumetric flask and dilute to volume with ASTM type I water. Analysis should be performed within seventy two hours of the completed preparation. Note that different laboratories may have very different field preservation, digestion procedures and detection limits for this method, so these should be documented. | 1e-05 | Y | Y | Y | 37047 | 12/16/1996 7:44:00 AM | 8/22/2024 3:24:00 AM | 8/25/2024 9:47:36 PM | 1997-01-16 | 6/3/1998 6:51:46 PM | MPAK |  | Concentration | mg/L | Y | (fl. conc.) |  | 7440-61-1 | Metals - Total | Metals - Total; EMS code: U--T | CHEMICAL | Total | LAB |  |  |  | 16 | ef145ad6-dccd-41d2-8d20-876796809745 | TRUE | 86b59a0b-3bbe-435b-bb32-816a820db0f6
Uranium Total (fl. conc.) | U--T | mg/L | Uranium Total | X555 | Metals in water, total, "in-bottle" digestion, ICP-SFMS | The whole water sample collected in a HDPE/Teflon bottle, is de-capped in a Class 100 workstation, acidified to 2% (v/v) HNO3 and 1% (v/v) HCl and recapped. The sample is "in-bottle" digested in a convection oven, set at 60 degrees C for 16 hours. The sample is cooled and introduced to an inductively coupled argon plasma-sector field mass spectrometer (ICP-SFMS) by pneumatic nebulization. Each respective element is measured at a specific mass to charge ratio, m/z value expressed in amu (atomic mass units), and at resolution. LR: Low Resolution ~300, MR: Mid Resolution ~4000 and HR: High a specified instrument Resolution ~10000. Ref: Method number 02-2003, National Laboratory for Environmental Testing, CCIW, Environment Canada, Burlington. Requested April 2003. | 5e-07 | Y | Y | Y | 17324 | 5/20/2003 | 12/6/2023 2:08:00 AM | 2/14/2024 9:05:32 AM | 2004-01-19 |  | UMULLER |  | Concentration | mg/L | Y | (fl. conc.) |  | 7440-61-1 | Metals - Total | Metals - Total; EMS code: U--T | CHEMICAL | Total | LAB |  |  |  | 16 | ef145ad6-dccd-41d2-8d20-876796809745 | TRUE | 86b59a0b-3bbe-435b-bb32-816a820db0f6
Uranium Total (fl. conc.) | U--T | mg/L | Uranium Total | X344 | HNO3 Dig,Laser-induced fluorescen | Unfiltered sample; HNO3 digestion. Uranyl ion, complexed with pyrophosphate, is excited at 337 nm with a pulsed nitrogen laser and the resulting fluorescence at 494, 516 or 540 nm is monitored. The method of standard additions is used to minimize interferences from matrix effects. | 0.0002 | Y | Y | Y | 49 |  |  | 10/15/2001 1:09:32 PM | 1996-04-12 | 6/3/1998 6:51:40 PM | EMS |  | Concentration | mg/L | Y | (fl. conc.) |  | 7440-61-1 | Metals - Total | Metals - Total; EMS code: U--T | CHEMICAL | Total | LAB |  |  |  | 16 | ef145ad6-dccd-41d2-8d20-876796809745 | TRUE | 86b59a0b-3bbe-435b-bb32-816a820db0f6
Uranium Total (fl. conc.) | U--T | mg/L | Uranium Total | 1349 | Tot Metals in Seawater by CRC ICPMS (BC) | Tot Metals in Seawater by CRC ICPMS (BC) | 5e-05 | Y | Y | Y | 98 | 8/16/2019 | 12/5/2021 | 12/13/2021 12:34:17 PM | 2019-09-30 |  | KATFRASE |  | Concentration | mg/L | Y | (fl. conc.) |  | 7440-61-1 | Metals - Total | Metals - Total; EMS code: U--T | CHEMICAL | Total | LAB |  |  |  | 16 | ef145ad6-dccd-41d2-8d20-876796809745 | TRUE | 86b59a0b-3bbe-435b-bb32-816a820db0f6
Uranium Total (fl. conc.) | U--T | mg/L | Uranium Total | 0610 | HNO3 Dig: LIF, U Std Add | HNO3 Dig: LIF, U Std Add | 0.0002 | Y | Y | Y | 495 |  |  | 12/18/2000 11:37:22 AM | 1996-04-12 | 6/3/1998 6:51:40 PM | EMS |  | Concentration | mg/L | Y | (fl. conc.) |  | 7440-61-1 | Metals - Total | Metals - Total; EMS code: U--T | CHEMICAL | Total | LAB |  |  |  | 16 | ef145ad6-dccd-41d2-8d20-876796809745 | TRUE | 86b59a0b-3bbe-435b-bb32-816a820db0f6
Uranium Total (fl. conc.) | U--T | mg/L | Uranium Total | MSEA | Metals in Seawater (undigested) by (CRC) ICP-MS | This method describes the multi-elemental determination of trace elements by Collision/Reaction Cell (CRC) ICP-MS. The method measures ions produced by a radio-frequency inductively coupled plasma. Analyte species originating in a liquid are pneumatically nebulized and the resulting aerosol transported by argon gas into the plasma torch. The ions produced are entrained in the plasma gas and extracted, by means of a differentially pumped vacuum interface, into a mass spectrometer. The ions flow through a Collision/Reaction Cell (CRC) where depending on the mode of analysis either the ions passes through the cell unhindered (no gas - classical ICP-MS mode), or collisions/reactions chemistry takes place between the ions and a neutral gas such as hydrogen or helium. Any polyatomic ions which give interference on the analytes are removed. The ions are then sorted according to their mass-to-charge ratios by a quadrupole mass spectrometer. The ions are then sorted according to their mass-to-charge ratios by a quadrupole mass spectrometer. The ions transmitted through the quadrupole are quantified by a channel electron multiplier and the ion information processed by a data handling system. Although most polyatomic interference is removed, any additional interference must be assessed and valid corrections applied or the data flagged to indicate problems. Interference correction must include compensation for background ions contributed by the plasma gas, reagents, and constituents of the sample matrix. Instrument drift as well as suppressions or enhancements of instrument response caused by the sample matrix must be corrected for by the use of internal standards. | 6e-06 | Y | Y | Y | 441 | 8/12/2009 12:08:00 AM | 4/29/2024 | 6/7/2024 10:03:16 AM | 2009-09-08 |  | RDGIBSON |  | Concentration | mg/L | Y | (fl. conc.) |  | 7440-61-1 | Metals - Total | Metals - Total; EMS code: U--T | CHEMICAL | Total | LAB |  |  |  | 16 | ef145ad6-dccd-41d2-8d20-876796809745 | TRUE | 86b59a0b-3bbe-435b-bb32-816a820db0f6
Uranium Total (fl. conc.) | U--T | mg/L | Uranium Total | EQ01 | EQUIS (mg/L) | EQUIS (mg/L) | 0.0001 | N | Y | Y | 38 |  |  | 10/22/1996 11:20:29 PM | 1996-04-12 | 6/3/1998 6:51:40 PM | EMS |  | Concentration | mg/L | Y | (fl. conc.) |  | 7440-61-1 | Metals - Total | Metals - Total; EMS code: U--T | CHEMICAL | Total | LAB |  |  |  | 16 | ef145ad6-dccd-41d2-8d20-876796809745 | TRUE | 86b59a0b-3bbe-435b-bb32-816a820db0f6
Uranium Total (fl. conc.) | U--T | mg/L | Uranium Total | F068 | HNO3dig,TeflonTube/Autoclave,ICP-MS | This method is applicable to determiniation of dissolved, extractable, and total recoverable metals in ground waters, surface waters, drinking waters, and wastewaters. Dissolved, extractable, and total recoverable sample fractions are acidified to pH <1.5 with analytical grade nitric acid (HNO3) to prevent the metals from adsorbing to the container material or precipitating. Extractable and total recoverable water samples are collected in 250 ml acid washed polyethylene bottles and are preserved with Nitric acid (0.5 ml acid for 100 mLs of sample). All preserved samples are stored at room temperature and can be held for up to 6 months. Unfiltered, un-preserved samples are stored at 4C for no more than 30 days. For dissolved and extractable water fractions, no sample preparation is necessary. Samples are simply poured in autosampler tubes (i.e. 15 ml centrifuge tubes), and placed on the autosampler and analyzed. Samples for total recoverable metals are digested with Nitric acid in special Teflon tubes in an autoclave prior to analyses. | 2e-06 | Y | Y | Y | 1779 | 6/1/1999 1:33:00 PM | 7/4/2008 9:48:00 AM | 7/30/2024 6:32:12 AM | 1999-06-28 |  | NPEPPIN |  | Concentration | mg/L | Y | (fl. conc.) |  | 7440-61-1 | Metals - Total | Metals - Total; EMS code: U--T | CHEMICAL | Total | LAB |  |  |  | 16 | ef145ad6-dccd-41d2-8d20-876796809745 | TRUE | 86b59a0b-3bbe-435b-bb32-816a820db0f6
Uranium Total (fl. conc.) | U--T | mg/L | Uranium Total | X170 | ICP | This code is a catch-all for a large variety of ICP methods including water and also solids digested into solutions as an intermediate result. Different procedures will have greatly different detection limits. (a) For air particulates, preliminary results are reported in mg/L and loading results as mg/dm2/d. (b) For Hi Vol samples preliminiary results are same as reported in mg/L and loading results as ug/m3. (c) Note that for Rain samples there is no filtration nor digestion steps. | 1e-05 | Y | Y | Y | 3114 | 5/3/2002 | 5/19/2015 | 10/24/2022 10:58:25 AM | 1997-06-23 | 6/3/1998 6:51:47 PM | NPEPPIN |  | Concentration | mg/L | Y | (fl. conc.) |  | 7440-61-1 | Metals - Total | Metals - Total; EMS code: U--T | CHEMICAL | Total | LAB |  |  |  | 16 | ef145ad6-dccd-41d2-8d20-876796809745 | TRUE | 86b59a0b-3bbe-435b-bb32-816a820db0f6
Uranium Total (fl. conc.) | U--T | mg/L | Uranium Total | METN | MET-T-NP-CCMS-VA | Ultra trace metals in water are analyzed by CRC ICPMS, based on US EPA Method 6020B (July 2014). The detection limits provided can only be met for undigested samples. This procedure is intended for colorless, non-turbid, acid-preserved water samples (i.e. pristine water samples), having turbidity < 1 NTU and no odor. Where turbidity exceeds 1 NTU, and/or the sample is colored and has an odor, results may be biased low compared to true Total Metals concentrations. ALS recommends that turbidity analysis be requested on samples submitted for this test to aid with interpretation of results. Where turbidity is <1NTU, undigested metals are equivalent to total metals concentrations. | 2e-06 | Y | Y | Y | 3648 | 4/3/2012 | 8/19/2024 | 8/26/2024 1:03:06 PM | 2019-08-20 |  | KATFRASE |  | Concentration | mg/L | Y | (fl. conc.) |  | 7440-61-1 | Metals - Total | Metals - Total; EMS code: U--T | CHEMICAL | Total | LAB |  |  |  | 16 | ef145ad6-dccd-41d2-8d20-876796809745 | TRUE | 86b59a0b-3bbe-435b-bb32-816a820db0f6
Uranium Total (fl. conc.) | U--T | mg/L | Uranium Total | F121 | Acid,ICPMS | Acidified, no digestion, ICPMS | 2e-06 | Y | Y | Y | 8466 | 3/12/2010 7:57:00 PM | 8/15/2024 9:10:00 PM | 8/26/2024 8:06:03 AM | 2002-07-22 | 7/16/2012 3:32:17 PM | UMULLER | RDGIBSON | Concentration | mg/L | Y | (fl. conc.) |  | 7440-61-1 | Metals - Total | Metals - Total; EMS code: U--T | CHEMICAL | Total | LAB |  |  |  | 16 | ef145ad6-dccd-41d2-8d20-876796809745 | TRUE | 86b59a0b-3bbe-435b-bb32-816a820db0f6
Uranium Total (fl. conc.) | U--T | mg/L | Uranium Total | F082 | Aliquot,HNO3/HCL dig,ICPMS | Aliquot microwave digested with 3:1 HNO3/HCL. Analysis by ICPMS. For HiVol samples preliminary result are reported in mg/L and loading results are reported in ug/m3 | 0.0002 | Y | Y | Y | 26817 | 7/26/2005 7:04:00 AM | 8/23/2024 | 8/26/2024 4:53:05 PM | 2000-06-13 | 8/15/2019 11:12:50 AM | NPEPPIN | KATFRASE | Concentration | mg/L | Y | (fl. conc.) |  | 7440-61-1 | Metals - Total | Metals - Total; EMS code: U--T | CHEMICAL | Total | LAB |  |  |  | 16 | ef145ad6-dccd-41d2-8d20-876796809745 | TRUE | 86b59a0b-3bbe-435b-bb32-816a820db0f6
Uranium Total (fl. conc.) | U--T | mg/L | Uranium Total | X561 | Total metals: FA, HNO3, HR-ICPMS (No Prep)Prep) | Ultra trace metals in water are analyzed by high resolution inductively coupled plasma mass spectrometry (HR-ICPMS), modified from US EPA 200.8, (Revision 5.5). The detection limits provided can only be met for undigested samples. This procedure is intended for colorless, non-turbid, acid-preserved water samples (i.e. pristine water samples), having turbidity < 1 NTU and no odor. Where turbidity exceeds 1 NTU, and/or the sample is colored and has an odor, results may be biased low compared to true Total Metals concentrations. ALS recommends that turbidity analysis be requested on samples submitted for this test to aid with interpretation of results. | 2e-06 | Y | Y | Y | 2756 | 6/8/2015 | 10/5/2023 | 1/31/2024 2:37:41 PM | 2015-10-22 |  | RDGIBSON |  | Concentration | mg/L | Y | (fl. conc.) |  | 7440-61-1 | Metals - Total | Metals - Total; EMS code: U--T | CHEMICAL | Total | LAB |  |  |  | 16 | ef145ad6-dccd-41d2-8d20-876796809745 | TRUE | 86b59a0b-3bbe-435b-bb32-816a820db0f6
Uranium TCLP (Toxicity Characteristic Leaching Procedure) (fl. conc.) | U-TCLP | mg/L | Uranium TCLP (Toxicity Characteristic Leaching Procedure) | FS82 | PBM,dry60C,10mesh,SALM-ICP-MS | PBM;dry60C;10mesh;SALM-ICP-MS | 0.02 | Y | Y | Y | 0 |  |  |  | 2024-01-24 |  | RDGIBSON |  | Concentration | mg/L | Y | (fl. conc.) |  | 7440-61-1 | Metals - Extractable | Metals - Extractable; EMS code: U-TCLP | CHEMICAL |  | LAB |  |  |  | 1 | ef145ad6-dccd-41d2-8d20-876796809745 | TRUE | 86b59a0b-3bbe-435b-bb32-816a820db0f6
Undecanoic Acid (fl. conc.) | UND1 | mg/L | Undecanoic Acid | RFAS | Separation of resin and fatty acids (RFAs) in water by GC/MS | Scientific Principle The separation of resin and fatty acids (RFAs) in water samples is performed using gas chromatography/mass spectrometry (GC/MS) in the Selected Ion Monitoring (SIM) mode. The separation is based on compound size; boiling point and polarity. Analyte concentration is calculated using the internal standard method. RFA compounds are extracted from water samples using a liquid-liquid solvent extraction with DCM. Extraction occurs after the sample is brought to a pH of ~ 2 and placed in a rotary tumbler (at approx. 40 rpm) for 1 hour. The resulting extract is transferred to a vial; dried with acidified baked sodium sulfate; methylated with diazomethane and concentrated to 1mL under nitrogen prior to analysis. The resulting extracts are vialed and fortified with labeled internal standard compounds prior to analysis by gas chromatography with a (50%-Phenyl)-methylpolysiloxane (DB-17) column and a mass spectrometer detector in SIM Mode. | 0.006 | Y | Y | Y | 1 | 9/17/2021 7:49:00 PM | 9/17/2021 7:49:00 PM | 2/1/2022 2:38:14 PM | 2022-01-19 |  | EMS |  | Concentration | mg/L | Y | (fl. conc.) |  | 112-37-8 | Organics | Organics; EMS code: UND1 | CHEMICAL |  | LAB |  |  |  | 1 | ef145ad6-dccd-41d2-8d20-876796809745 | TRUE | 86b59a0b-3bbe-435b-bb32-816a820db0f6
Un-ionized Ammonia (fl. conc.) | UNH3 | mg/L | Un-ionized Ammonia | CALN | Un-ionized Ammonia Calculation | The concentration of unionized ammonia in the water referred to in subsection (1) must be determined in accordance with the following formula: total ammonia × 1 ÷ (1 +10^(pKa pH)) where total ammonia is the concentration of total ammonia in that water namely, unionized ammonia (NH3) plus ionized ammonia (NH4+) determined in accordance with subsection (4), expressed in mg/L as nitrogen (N) pKa is 0.09018 + 2729.92/T, where T is the ambient water temperature in kelvin and pH is the pH of that water. REF: from the new National Wastewater Systems Effluent Regulations | 0.001 | Y | Y | Y | 1411 | 2/8/2013 10:26:00 AM | 8/21/2024 1:37:00 PM | 8/26/2024 3:51:07 PM | 2013-02-25 |  | RDGIBSON |  | Concentration | mg/L | Y | (fl. conc.) |  | 7664-41-7 | Nutrients | Nutrients; EMS code: UNH3 | CHEMICAL |  | LAB |  |  |  | 1 | ef145ad6-dccd-41d2-8d20-876796809745 | TRUE | 86b59a0b-3bbe-435b-bb32-816a820db0f6
Unidentified Volatile Selenium Species (As Se) (fl. conc.) | UVSS | mg/L | Unidentified Volatile Selenium Species (As Se) | E611 | E611S: EPA 8260D (mod) | E611S: Dimethyl selenide and dimethyl diselenide are analyzed by static headspace GC-MS. Samples are prepared in headspace vials and are heated and agitated on the headspace autosampler; causing VOCs to partition between the aqueous phase and the headspace in accordance with Henry`s law. | 2e-06 | Y | Y | Y | 96 | 10/31/2023 | 8/10/2024 | 8/19/2024 12:19:03 PM | 2023-12-12 |  | EMS |  | Concentration | mg/L | Y | (fl. conc.) |  |  | Metals | Metals; EMS code: UVSS | CHEMICAL |  | LAB |  |  |  | 1 | ef145ad6-dccd-41d2-8d20-876796809745 | TRUE | 86b59a0b-3bbe-435b-bb32-816a820db0f6
Vanadium Dissolved (fl. conc.) | V--D | mg/L | Vanadium Dissolved | METC | MET-D-NP-CCMS-VA | Ultra trace metals in water are analyzed by CRC ICPMS, based on US EPA Method 6020B (July 2014). This procedure is intended for pristine field-filtered acid-preserved water samples. The detection limits (LOR) for this test are based on lab instrumental analysis only, not including filtration. ALS-supplied field filtration equipment does not support these LOR. Therefore, because of the high probability of false positives due to filtration, it is strongly recommended that a filtration blank be analysed to aid in data interpretation. | 0.0002 | Y | Y | Y | 1776 | 4/3/2012 | 8/15/2024 | 8/23/2024 9:50:35 AM | 2019-08-20 |  | KATFRASE |  | Concentration | mg/L | Y | (fl. conc.) |  | 7440-62-2 | Metals - Dissolved | Metals - Dissolved; EMS code: V--D | CHEMICAL | Dissolved | LAB |  |  |  | 14 | ef145ad6-dccd-41d2-8d20-876796809745 | TRUE | 86b59a0b-3bbe-435b-bb32-816a820db0f6
Vanadium Dissolved (fl. conc.) | V--D | mg/L | Vanadium Dissolved | EQ01 | EQUIS (mg/L) | EQUIS (mg/L) | 0.001 | N | Y | Y | 922 |  |  | 10/23/1996 12:07:04 AM | 1996-04-12 | 6/3/1998 6:51:40 PM | EMS |  | Concentration | mg/L | Y | (fl. conc.) |  | 7440-62-2 | Metals - Dissolved | Metals - Dissolved; EMS code: V--D | CHEMICAL | Dissolved | LAB |  |  |  | 14 | ef145ad6-dccd-41d2-8d20-876796809745 | TRUE | 86b59a0b-3bbe-435b-bb32-816a820db0f6
Vanadium Dissolved (fl. conc.) | V--D | mg/L | Vanadium Dissolved | X562 | Dissolved metals: FF, FA, HNO3, HR-ICPMS | Ultra trace metals in water are analyzed by high resolution inductively coupled plasma mass spectrometry (HR-ICPMS), based on US EPA Method 200.8, (Oct. 1999). This procedure is intended for pristine field-filtered acid-preserved water samples. The detection limits (LOR) for this test are based on lab instrumental analysis only, not including filtration. ALS-supplied field filtration equipment does not support these LOR. Therefore, because of the high probability of false positives due to filtration, it is strongly recommended that a filtration blank be analyzed to aid in data interpretation. | 0.0002 | Y | Y | Y | 1264 | 6/8/2015 | 10/19/2023 | 11/9/2023 7:41:27 AM | 2015-10-22 |  | RDGIBSON |  | Concentration | mg/L | Y | (fl. conc.) |  | 7440-62-2 | Metals - Dissolved | Metals - Dissolved; EMS code: V--D | CHEMICAL | Dissolved | LAB |  |  |  | 14 | ef145ad6-dccd-41d2-8d20-876796809745 | TRUE | 86b59a0b-3bbe-435b-bb32-816a820db0f6
Vanadium Dissolved (fl. conc.) | V--D | mg/L | Vanadium Dissolved | MSEA | Metals in Seawater (undigested) by (CRC) ICP-MS | This method describes the multi-elemental determination of trace elements by Collision/Reaction Cell (CRC) ICP-MS. The method measures ions produced by a radio-frequency inductively coupled plasma. Analyte species originating in a liquid are pneumatically nebulized and the resulting aerosol transported by argon gas into the plasma torch. The ions produced are entrained in the plasma gas and extracted, by means of a differentially pumped vacuum interface, into a mass spectrometer. The ions flow through a Collision/Reaction Cell (CRC) where depending on the mode of analysis either the ions passes through the cell unhindered (no gas - classical ICP-MS mode), or collisions/reactions chemistry takes place between the ions and a neutral gas such as hydrogen or helium. Any polyatomic ions which give interference on the analytes are removed. The ions are then sorted according to their mass-to-charge ratios by a quadrupole mass spectrometer. The ions are then sorted according to their mass-to-charge ratios by a quadrupole mass spectrometer. The ions transmitted through the quadrupole are quantified by a channel electron multiplier and the ion information processed by a data handling system. Although most polyatomic interference is removed, any additional interference must be assessed and valid corrections applied or the data flagged to indicate problems. Interference correction must include compensation for background ions contributed by the plasma gas, reagents, and constituents of the sample matrix. Instrument drift as well as suppressions or enhancements of instrument response caused by the sample matrix must be corrected for by the use of internal standards. | 0.0002 | Y | Y | Y | 4 | 4/12/2023 | 4/29/2024 | 5/16/2024 2:00:14 PM | 2009-09-08 |  | RDGIBSON |  | Concentration | mg/L | Y | (fl. conc.) |  | 7440-62-2 | Metals - Dissolved | Metals - Dissolved; EMS code: V--D | CHEMICAL | Dissolved | LAB |  |  |  | 14 | ef145ad6-dccd-41d2-8d20-876796809745 | TRUE | 86b59a0b-3bbe-435b-bb32-816a820db0f6
Vanadium Dissolved (fl. conc.) | V--D | mg/L | Vanadium Dissolved | X556 | Metals in water, dissolved, "in-bottle" digestion, ICP-SFMS | The whole water sample is filtered through a 0.45 micron cellulose acetate filter paper and the filtrate is stored in a HDPE/Teflon bottle. The container is de-capped in a Class 100 workstation, acidified to 2% (v/v) HNO3 and 1% (v/v) HCl and recapped. The sample is "in-bottle" digested in a convection oven, set at 60 degrees C for 16 hours. The sample is cooled and introduced to an inductively coupled argon plasma-sector field mass spectrometer (ICP-SFMS) by pneumatic nebulization. Each respective element is measured at a specific mass to charge ratio, m/z value expressed in amu (atomic mass units), and at a specified intrument resolution. LR: Low Resolution ~300, MR: Mid Resolution ~4000 and HR: High Resolution ~10000. Ref: Method number 02-2003, National Laboratory for Environmental Testing, CCIW, Environment Canada, Burlington, Requested April 2003. | 5e-06 | Y | Y | Y | 4234 | 6/11/2003 | 12/6/2023 2:04:00 AM | 2/14/2024 9:05:32 AM | 2004-01-19 |  | UMULLER |  | Concentration | mg/L | Y | (fl. conc.) |  | 7440-62-2 | Metals - Dissolved | Metals - Dissolved; EMS code: V--D | CHEMICAL | Dissolved | LAB |  |  |  | 14 | ef145ad6-dccd-41d2-8d20-876796809745 | TRUE | 86b59a0b-3bbe-435b-bb32-816a820db0f6
Vanadium Dissolved (fl. conc.) | V--D | mg/L | Vanadium Dissolved | 0150 | Ext(Cupf.):AA Anal. | Ext(Cupf.):AA Anal. | 0.001 | Y | Y | Y | 47 |  |  | 10/24/1996 11:57:35 AM | 1996-04-12 | 6/3/1998 6:51:46 PM | EMS |  | Concentration | mg/L | Y | (fl. conc.) |  | 7440-62-2 | Metals - Dissolved | Metals - Dissolved; EMS code: V--D | CHEMICAL | Dissolved | LAB |  |  |  | 14 | ef145ad6-dccd-41d2-8d20-876796809745 | TRUE | 86b59a0b-3bbe-435b-bb32-816a820db0f6
Vanadium Dissolved (fl. conc.) | V--D | mg/L | Vanadium Dissolved | 0160 | Dig:Ext(Cupf.):AA Anal. | Dig:Ext(Cupf.):AA Anal. | 0.001 | Y | Y | Y | 8 | 9/29/2000 | 12/1/2010 | 12/9/2010 3:55:27 PM | 1996-04-12 | 6/3/1998 6:51:40 PM | EMS |  | Concentration | mg/L | Y | (fl. conc.) |  | 7440-62-2 | Metals - Dissolved | Metals - Dissolved; EMS code: V--D | CHEMICAL | Dissolved | LAB |  |  |  | 14 | ef145ad6-dccd-41d2-8d20-876796809745 | TRUE | 86b59a0b-3bbe-435b-bb32-816a820db0f6
Vanadium Dissolved (fl. conc.) | V--D | mg/L | Vanadium Dissolved | X170 | ICP | This code is a catch-all for a large variety of ICP methods including water and also solids digested into solutions as an intermediate result. Different procedures will have greatly different detection limits. (a) For air particulates, preliminary results are reported in mg/L and loading results as mg/dm2/d. (b) For Hi Vol samples preliminiary results are same as reported in mg/L and loading results as ug/m3. (c) Note that for Rain samples there is no filtration nor digestion steps. | 0.03 | Y | Y | Y | 12653 | 4/11/1996 6:02:00 PM | 11/6/2018 | 6/12/2020 1:21:12 PM | 1996-04-12 | 6/3/1998 6:51:40 PM | EMS |  | Concentration | mg/L | Y | (fl. conc.) |  | 7440-62-2 | Metals - Dissolved | Metals - Dissolved; EMS code: V--D | CHEMICAL | Dissolved | LAB |  |  |  | 14 | ef145ad6-dccd-41d2-8d20-876796809745 | TRUE | 86b59a0b-3bbe-435b-bb32-816a820db0f6
Vanadium Dissolved (fl. conc.) | V--D | mg/L | Vanadium Dissolved | F039 | Field filt + acid, ICP-AES | Dissolved and extractable water samples are ready for analysis once collected. Total samples are autoclaved with HNO3 and hydrochloric acid (HCI) in capped Teflon vials. Analysis is performed via Inductively Coupled Argon Plasma Atomic Emission Spectrometry (ICP-AES)(simultaneous multielement analysis), Graphite Furnace Atomic Absorption Spectrometry (GF-AAS)(low level analysis) and/or Flame Atomic Absorption Spectrometry (F-AAS). | 0.01 | Y | Y | Y | 5962 | 7/29/1996 6:03:00 PM | 7/5/2019 1:21:00 PM | 9/11/2019 8:47:50 AM | 1997-05-08 | 6/3/1998 6:51:47 PM | MPAK |  | Concentration | mg/L | Y | (fl. conc.) |  | 7440-62-2 | Metals - Dissolved | Metals - Dissolved; EMS code: V--D | CHEMICAL | Dissolved | LAB |  |  |  | 14 | ef145ad6-dccd-41d2-8d20-876796809745 | TRUE | 86b59a0b-3bbe-435b-bb32-816a820db0f6
Vanadium Dissolved (fl. conc.) | V--D | mg/L | Vanadium Dissolved | MWID | Metals in Water by ICPMS (digested) | Metals in Water by ICPMS (digested) Based on EPA 200.8 | 0.005 | Y | Y | Y | 31767 | 10/26/2018 5:20:00 PM | 10/26/2018 5:20:00 PM | 7/31/2024 1:46:41 PM | 2009-12-24 |  | RDGIBSON |  | Concentration | mg/L | Y | (fl. conc.) |  | 7440-62-2 | Metals - Dissolved | Metals - Dissolved; EMS code: V--D | CHEMICAL | Dissolved | LAB |  |  |  | 14 | ef145ad6-dccd-41d2-8d20-876796809745 | TRUE | 86b59a0b-3bbe-435b-bb32-816a820db0f6
Vanadium Dissolved (fl. conc.) | V--D | mg/L | Vanadium Dissolved | X285 | HNO3 Dig:ICP Analysis | HNO3 Dig:ICP Analysis | 0.01 | Y | Y | Y | 650 | 1/30/2002 | 11/13/2002 | 2/19/2004 4:22:44 PM | 1998-05-22 | 6/3/1998 6:51:49 PM | NPEPPIN |  | Concentration | mg/L | Y | (fl. conc.) |  | 7440-62-2 | Metals - Dissolved | Metals - Dissolved; EMS code: V--D | CHEMICAL | Dissolved | LAB |  |  |  | 14 | ef145ad6-dccd-41d2-8d20-876796809745 | TRUE | 86b59a0b-3bbe-435b-bb32-816a820db0f6
Vanadium Dissolved (fl. conc.) | V--D | mg/L | Vanadium Dissolved | F032 | Filt.,Acid,ICPMS | There is no acid digestion required for this analysis. A water sample is collected and preserved in 0.2 percent nitric acid. To analyse the extractable metals the sample is shaken, allowed to sit for at least twenty four hours, and a decanted portion is introduced to the spectrometer. When the dissolved metals are required, the samples must first be filtered through a 0.45 micron cellulose acetate filter paper and then followed by preservation in 0.2 percent nitric acid. It is important to note that different laboratories may have very different detection limits for some variables analyzed by ICPMS. | 0.0005 | Y | Y | Y | 78007 | 3/10/1998 2:08:00 PM | 8/26/2024 | 8/26/2024 4:53:05 PM | 1997-10-20 | 8/15/2019 11:01:34 AM | NPEPPIN | KATFRASE | Concentration | mg/L | Y | (fl. conc.) |  | 7440-62-2 | Metals - Dissolved | Metals - Dissolved; EMS code: V--D | CHEMICAL | Dissolved | LAB |  |  |  | 14 | ef145ad6-dccd-41d2-8d20-876796809745 | TRUE | 86b59a0b-3bbe-435b-bb32-816a820db0f6
Vanadium Dissolved (fl. conc.) | V--D | mg/L | Vanadium Dissolved | F068 | HNO3dig,TeflonTube/Autoclave,ICP-MS | This method is applicable to determiniation of dissolved, extractable, and total recoverable metals in ground waters, surface waters, drinking waters, and wastewaters. Dissolved, extractable, and total recoverable sample fractions are acidified to pH <1.5 with analytical grade nitric acid (HNO3) to prevent the metals from adsorbing to the container material or precipitating. Extractable and total recoverable water samples are collected in 250 ml acid washed polyethylene bottles and are preserved with Nitric acid (0.5 ml acid for 100 mLs of sample). All preserved samples are stored at room temperature and can be held for up to 6 months. Unfiltered, un-preserved samples are stored at 4C for no more than 30 days. For dissolved and extractable water fractions, no sample preparation is necessary. Samples are simply poured in autosampler tubes (i.e. 15 ml centrifuge tubes), and placed on the autosampler and analyzed. Samples for total recoverable metals are digested with Nitric acid in special Teflon tubes in an autoclave prior to analyses. | 5e-05 | Y | Y | Y | 1398 | 6/1/1999 1:22:00 PM | 4/17/2015 1:06:00 PM | 8/11/2021 12:04:11 PM | 1999-06-28 |  | NPEPPIN |  | Concentration | mg/L | Y | (fl. conc.) |  | 7440-62-2 | Metals - Dissolved | Metals - Dissolved; EMS code: V--D | CHEMICAL | Dissolved | LAB |  |  |  | 14 | ef145ad6-dccd-41d2-8d20-876796809745 | TRUE | 86b59a0b-3bbe-435b-bb32-816a820db0f6
Vanadium Dissolved (fl. conc.) | V--D | mg/L | Vanadium Dissolved | X085 | LF,LA,HNO3,AA | Samples are lab-filtered (0.45 um), and lab-acidified (HNO3); analysis by AA. | 0.01 | Y | Y | Y | 83 | 9/27/2007 | 9/18/2015 | 10/28/2015 9:54:16 AM | 1996-04-12 | 6/3/1998 6:51:40 PM | EMS |  | Concentration | mg/L | Y | (fl. conc.) |  | 7440-62-2 | Metals - Dissolved | Metals - Dissolved; EMS code: V--D | CHEMICAL | Dissolved | LAB |  |  |  | 14 | ef145ad6-dccd-41d2-8d20-876796809745 | TRUE | 86b59a0b-3bbe-435b-bb32-816a820db0f6
Vanadium Extractable (fl. conc.) | V--E | mg/L | Vanadium Extractable | F069 | SEM extr,6N HCl,ICP/OES | 6.0 N Hydrochloric acid (HCI) is added to an aliquot of the sediment sample. The extract produced from the addition of the acid is then analyzed for simultaneously extracted metals (SEM) using inductively coupled plasma - optical emission spectrophotometry. The detection limits depend on the metal parameters in question and the instrumentation used. | 0.03 | Y | Y | Y | 10 | 3/26/2012 3:01:00 AM | 3/26/2012 3:01:00 AM | 11/25/2021 1:50:15 PM | 1999-07-09 |  | NPEPPIN |  | Concentration | mg/L | Y | (fl. conc.) |  | 7440-62-2 | Metals - Extractable | Metals - Extractable; EMS code: V--E | CHEMICAL | Extractable | LAB |  |  |  | 4 | ef145ad6-dccd-41d2-8d20-876796809745 | TRUE | 86b59a0b-3bbe-435b-bb32-816a820db0f6
Vanadium Extractable (fl. conc.) | V--E | mg/L | Vanadium Extractable | F047 | 24hr HNO3 dil'n,ICP-MS | There is no acid digestion required for this analysis. A water sample is collected and preserved in 0.2 percent nitric acid. To analyse the extractable metals the sample is shaken, allowed to sit for at least twenty four hours, and a decanted portion is introduced to the spectrometer. When the dissolved metals are required, the samples must first be filtered through a 0.45 micron cellulose acetate filter paper and then followed by preservation in 0.2 percent nitric acid. It is important to note that different laboratories may have very different detection limits for some variables analyzed by ICP/MS. | 1e-05 | Y | Y | Y | 2676 | 4/16/1998 10:21:00 AM | 6/26/2003 | 9/11/2019 8:46:18 AM | 1997-10-20 | 6/3/1998 6:51:47 PM | NPEPPIN |  | Concentration | mg/L | Y | (fl. conc.) |  | 7440-62-2 | Metals - Extractable | Metals - Extractable; EMS code: V--E | CHEMICAL | Extractable | LAB |  |  |  | 4 | ef145ad6-dccd-41d2-8d20-876796809745 | TRUE | 86b59a0b-3bbe-435b-bb32-816a820db0f6
Vanadium Extractable (fl. conc.) | V--E | mg/L | Vanadium Extractable | X553 | Metals in water, extractable, ICP-SFMS | The whole water sample is collected in a HDPE/Teflon bottle. In a Class 100 workstation it is preserved with concentrated Nitric Acid at concentration of 0.2 percent (v/v). The acid preservative extracts the metals from material in the sample and a decanted portion is introduced directly to an inductively coupled argon plasma-sector field mass spectrometer (ICP-SFMS) by pneumatic nebulization. Each respective element is measured at a specific mass to charge ratio, m/z value expressed in amu (atomic mass units), and at a specified instrument resolution. LR: Low Resolution ~300, MR: Mid Resolution ~4000 and HR: High Resolution ~10000. Ref: Method number 02-2061, National Laboratory for Environmental Testing, CCIW, Environment Canada, Burlington. Requested April 2003. | 5e-06 | Y | Y | Y | 2597 | 5/22/2003 | 9/21/2007 | 11/28/2023 2:11:53 PM | 2004-01-19 |  | UMULLER |  | Concentration | mg/L | Y | (fl. conc.) |  | 7440-62-2 | Metals - Extractable | Metals - Extractable; EMS code: V--E | CHEMICAL | Extractable | LAB |  |  |  | 4 | ef145ad6-dccd-41d2-8d20-876796809745 | TRUE | 86b59a0b-3bbe-435b-bb32-816a820db0f6
Vanadium Extractable (fl. conc.) | V--E | mg/L | Vanadium Extractable | F040 | Field Acid, lab filt, ICP-AES | Dissolved and extractable water samples are ready for analysis once collected. Total samples are autoclaved with HNO3 and hydrochloric acid (HCI) in capped Teflon vials. Analysis is performed via Inductively Coupled Argon Plasma Atomic Emission Spectrometry (ICP-AES)(simultaneous multielement analysis), Graphite Furnace Atomic Absorption Spectrometry (GF-AAS)(low level analysis) and/or Flame Atomic Absorption Spectrometry (F-AAS). | 0.01 | Y | Y | Y | 2350 | 8/5/1997 6:06:00 PM | 3/14/2008 | 9/11/2019 8:47:41 AM | 1997-05-08 | 6/3/1998 6:51:47 PM | MPAK |  | Concentration | mg/L | Y | (fl. conc.) |  | 7440-62-2 | Metals - Extractable | Metals - Extractable; EMS code: V--E | CHEMICAL | Extractable | LAB |  |  |  | 4 | ef145ad6-dccd-41d2-8d20-876796809745 | TRUE | 86b59a0b-3bbe-435b-bb32-816a820db0f6
Vanadium Total (fl. conc.) | V--T | mg/L | Vanadium Total | X170 | ICP | This code is a catch-all for a large variety of ICP methods including water and also solids digested into solutions as an intermediate result. Different procedures will have greatly different detection limits. (a) For air particulates, preliminary results are reported in mg/L and loading results as mg/dm2/d. (b) For Hi Vol samples preliminiary results are same as reported in mg/L and loading results as ug/m3. (c) Note that for Rain samples there is no filtration nor digestion steps. | 0.003 | Y | Y | Y | 6106 | 3/28/1996 6:03:00 PM | 11/7/2018 | 10/24/2022 10:58:25 AM | 1996-04-12 | 6/3/1998 6:51:40 PM | EMS |  | Concentration | mg/L | Y | (fl. conc.) |  | 7440-62-2 | Metals - Total | Metals - Total; EMS code: V--T | CHEMICAL | Total | LAB |  |  |  | 21 | ef145ad6-dccd-41d2-8d20-876796809745 | TRUE | 86b59a0b-3bbe-435b-bb32-816a820db0f6
Vanadium Total (fl. conc.) | V--T | mg/L | Vanadium Total | TCLP | Toxicity Characteristic Leaching Procedure | The TCLP procedure is designed to simulate the climatic leaching action | 0.1 | Y | Y | Y | 22 | 12/8/2009 7:49:00 PM | 9/28/2011 5:53:00 PM | 11/3/2011 11:10:21 PM | 2009-03-06 |  | JCHUDAK |  | Concentration | mg/L | Y | (fl. conc.) |  | 7440-62-2 | Metals - Total | Metals - Total; EMS code: V--T | CHEMICAL | Total | LAB |  |  |  | 21 | ef145ad6-dccd-41d2-8d20-876796809745 | TRUE | 86b59a0b-3bbe-435b-bb32-816a820db0f6
Vanadium Total (fl. conc.) | V--T | mg/L | Vanadium Total | 0042 | GI HNO3 Dig: ICP | Sample aliquot taken from unfiltered unpreserved General Ions bottle; HNO3 digestion; ICP analysis. | 0.003 | Y | Y | Y | 6261 | 9/20/1996 | 7/5/2019 3:21:00 PM | 7/12/2019 6:49:13 PM | 1996-04-12 | 6/3/1998 6:51:46 PM | EMS |  | Concentration | mg/L | Y | (fl. conc.) |  | 7440-62-2 | Metals - Total | Metals - Total; EMS code: V--T | CHEMICAL | Total | LAB |  |  |  | 21 | ef145ad6-dccd-41d2-8d20-876796809745 | TRUE | 86b59a0b-3bbe-435b-bb32-816a820db0f6
Vanadium Total (fl. conc.) | V--T | mg/L | Vanadium Total | MWID | Metals in Water by ICPMS (digested) | Metals in Water by ICPMS (digested) Based on EPA 200.8 | 0.005 | Y | Y | Y | 36812 |  |  | 7/31/2024 1:46:41 PM | 2009-12-24 |  | RDGIBSON |  | Concentration | mg/L | Y | (fl. conc.) |  | 7440-62-2 | Metals - Total | Metals - Total; EMS code: V--T | CHEMICAL | Total | LAB |  |  |  | 21 | ef145ad6-dccd-41d2-8d20-876796809745 | TRUE | 86b59a0b-3bbe-435b-bb32-816a820db0f6
Vanadium Total (fl. conc.) | V--T | mg/L | Vanadium Total | F038 | HNO3/HCl dig,ICP-AES | Dissolved and extractable water samples are ready for analysis once collected. Total samples are autoclaved with HNO3 and hydrochloric acid (HCI) in capped Teflon vials. Analysis is performed via Inductively Coupled Argon Plasma Atomic Emission Spectrometry (ICP-AES)(simultaneous multielement analysis), Graphite Furnace Atomic Absorption Spectrometry (GF-AAS) (low level analysis) and/or Flame Atomic Absorption Spectrometry (F-AAS). | 0.01 | Y | Y | Y | 5397 | 8/1/1996 6:04:00 PM | 5/6/2008 | 9/11/2019 8:47:43 AM | 1997-05-08 | 6/3/1998 6:51:47 PM | MPAK |  | Concentration | mg/L | Y | (fl. conc.) |  | 7440-62-2 | Metals - Total | Metals - Total; EMS code: V--T | CHEMICAL | Total | LAB |  |  |  | 21 | ef145ad6-dccd-41d2-8d20-876796809745 | TRUE | 86b59a0b-3bbe-435b-bb32-816a820db0f6
Vanadium Total (fl. conc.) | V--T | mg/L | Vanadium Total | F068 | HNO3dig,TeflonTube/Autoclave,ICP-MS | This method is applicable to determiniation of dissolved, extractable, and total recoverable metals in ground waters, surface waters, drinking waters, and wastewaters. Dissolved, extractable, and total recoverable sample fractions are acidified to pH <1.5 with analytical grade nitric acid (HNO3) to prevent the metals from adsorbing to the container material or precipitating. Extractable and total recoverable water samples are collected in 250 ml acid washed polyethylene bottles and are preserved with Nitric acid (0.5 ml acid for 100 mLs of sample). All preserved samples are stored at room temperature and can be held for up to 6 months. Unfiltered, un-preserved samples are stored at 4C for no more than 30 days. For dissolved and extractable water fractions, no sample preparation is necessary. Samples are simply poured in autosampler tubes (i.e. 15 ml centrifuge tubes), and placed on the autosampler and analyzed. Samples for total recoverable metals are digested with Nitric acid in special Teflon tubes in an autoclave prior to analyses. | 5e-05 | Y | Y | Y | 1779 | 6/1/1999 1:34:00 PM | 7/4/2008 9:48:00 AM | 7/30/2024 6:32:12 AM | 1999-06-28 |  | NPEPPIN |  | Concentration | mg/L | Y | (fl. conc.) |  | 7440-62-2 | Metals - Total | Metals - Total; EMS code: V--T | CHEMICAL | Total | LAB |  |  |  | 21 | ef145ad6-dccd-41d2-8d20-876796809745 | TRUE | 86b59a0b-3bbe-435b-bb32-816a820db0f6
Vanadium Total (fl. conc.) | V--T | mg/L | Vanadium Total | F082 | Aliquot,HNO3/HCL dig,ICPMS | Aliquot microwave digested with 3:1 HNO3/HCL. Analysis by ICPMS. For HiVol samples preliminary result are reported in mg/L and loading results are reported in ug/m3 | 0.0005 | Y | Y | Y | 29448 | 7/26/2005 7:04:00 AM | 8/23/2024 | 8/26/2024 4:53:05 PM | 2000-06-13 | 8/15/2019 11:13:17 AM | NPEPPIN | KATFRASE | Concentration | mg/L | Y | (fl. conc.) |  | 7440-62-2 | Metals - Total | Metals - Total; EMS code: V--T | CHEMICAL | Total | LAB |  |  |  | 21 | ef145ad6-dccd-41d2-8d20-876796809745 | TRUE | 86b59a0b-3bbe-435b-bb32-816a820db0f6
Vanadium Total (fl. conc.) | V--T | mg/L | Vanadium Total | F033 | Acid Dig,Centrifuge,ICPMS | For the determination of total recoverable elements in water or waste water, take 100 ml aliquot from a well mixed, acid preserved, sample containing not more than 0.25% (w/v) total solids and transfer to a 250 ml Griffin beaker. (If total solids are greater than 0.25% reduce the size of the aliquot by a proportionate amount). Add 1 ml of conc. nitric acid and 0.5 ml conc. hydrochloric acid. Heat on a hot plate until the volume has been reduced to 15-20ml, ensuring that the sample does not boil. Allow to cool and transfer to a 50 ml volumetric flask. Dilute to volume with ASTM type I water. Centrifuge the sample or allow to stand overnight to separate insoluble material. Prior analysis, pipette 20 ml into a 50 ml volumetric flask and dilute to volume with ASTM type I water. Analysis should be performed within seventy two hours of the completed preparation. Note that different laboratories may have very different field preservation, digestion procedures and detection limits for this method, so these should be documented. | 0.001 | Y | Y | Y | 36986 | 11/20/1997 9:32:00 AM | 8/22/2024 3:24:00 AM | 8/25/2024 9:47:36 PM | 1998-05-14 | 6/3/1998 6:51:49 PM | NPEPPIN |  | Concentration | mg/L | Y | (fl. conc.) |  | 7440-62-2 | Metals - Total | Metals - Total; EMS code: V--T | CHEMICAL | Total | LAB |  |  |  | 21 | ef145ad6-dccd-41d2-8d20-876796809745 | TRUE | 86b59a0b-3bbe-435b-bb32-816a820db0f6
Vanadium Total (fl. conc.) | V--T | mg/L | Vanadium Total | X285 | HNO3 Dig:ICP Analysis | HNO3 Dig:ICP Analysis | 0.01 | Y | Y | Y | 594 | 8/10/1993 | 10/5/1993 | 4/30/2004 11:32:39 AM | 1998-05-22 | 6/3/1998 6:51:49 PM | NPEPPIN |  | Concentration | mg/L | Y | (fl. conc.) |  | 7440-62-2 | Metals - Total | Metals - Total; EMS code: V--T | CHEMICAL | Total | LAB |  |  |  | 21 | ef145ad6-dccd-41d2-8d20-876796809745 | TRUE | 86b59a0b-3bbe-435b-bb32-816a820db0f6
Vanadium Total (fl. conc.) | V--T | mg/L | Vanadium Total | F121 | Acid,ICPMS | Acidified, no digestion, ICPMS | 0.0002 | Y | Y | Y | 8436 | 3/12/2010 7:57:00 PM | 8/15/2024 9:10:00 PM | 8/26/2024 8:06:03 AM | 2002-07-22 | 7/16/2012 3:32:35 PM | UMULLER | RDGIBSON | Concentration | mg/L | Y | (fl. conc.) |  | 7440-62-2 | Metals - Total | Metals - Total; EMS code: V--T | CHEMICAL | Total | LAB |  |  |  | 21 | ef145ad6-dccd-41d2-8d20-876796809745 | TRUE | 86b59a0b-3bbe-435b-bb32-816a820db0f6
Vanadium Total (fl. conc.) | V--T | mg/L | Vanadium Total | X561 | Total metals: FA, HNO3, HR-ICPMS (No Prep)Prep) | Ultra trace metals in water are analyzed by high resolution inductively coupled plasma mass spectrometry (HR-ICPMS), modified from US EPA 200.8, (Revision 5.5). The detection limits provided can only be met for undigested samples. This procedure is intended for colorless, non-turbid, acid-preserved water samples (i.e. pristine water samples), having turbidity < 1 NTU and no odor. Where turbidity exceeds 1 NTU, and/or the sample is colored and has an odor, results may be biased low compared to true Total Metals concentrations. ALS recommends that turbidity analysis be requested on samples submitted for this test to aid with interpretation of results. | 0.0002 | Y | Y | Y | 2756 | 6/8/2015 | 10/5/2023 | 1/31/2024 2:37:41 PM | 2015-10-22 |  | RDGIBSON |  | Concentration | mg/L | Y | (fl. conc.) |  | 7440-62-2 | Metals - Total | Metals - Total; EMS code: V--T | CHEMICAL | Total | LAB |  |  |  | 21 | ef145ad6-dccd-41d2-8d20-876796809745 | TRUE | 86b59a0b-3bbe-435b-bb32-816a820db0f6
Vanadium Total (fl. conc.) | V--T | mg/L | Vanadium Total | EQ01 | EQUIS (mg/L) | EQUIS (mg/L) | 0.001 | N | Y | Y | 1800 |  |  | 10/23/1996 12:08:27 AM | 1996-04-12 | 6/3/1998 6:51:40 PM | EMS |  | Concentration | mg/L | Y | (fl. conc.) |  | 7440-62-2 | Metals - Total | Metals - Total; EMS code: V--T | CHEMICAL | Total | LAB |  |  |  | 21 | ef145ad6-dccd-41d2-8d20-876796809745 | TRUE | 86b59a0b-3bbe-435b-bb32-816a820db0f6
Vanadium Total (fl. conc.) | V--T | mg/L | Vanadium Total | MSEA | Metals in Seawater (undigested) by (CRC) ICP-MS | This method describes the multi-elemental determination of trace elements by Collision/Reaction Cell (CRC) ICP-MS. The method measures ions produced by a radio-frequency inductively coupled plasma. Analyte species originating in a liquid are pneumatically nebulized and the resulting aerosol transported by argon gas into the plasma torch. The ions produced are entrained in the plasma gas and extracted, by means of a differentially pumped vacuum interface, into a mass spectrometer. The ions flow through a Collision/Reaction Cell (CRC) where depending on the mode of analysis either the ions passes through the cell unhindered (no gas - classical ICP-MS mode), or collisions/reactions chemistry takes place between the ions and a neutral gas such as hydrogen or helium. Any polyatomic ions which give interference on the analytes are removed. The ions are then sorted according to their mass-to-charge ratios by a quadrupole mass spectrometer. The ions are then sorted according to their mass-to-charge ratios by a quadrupole mass spectrometer. The ions transmitted through the quadrupole are quantified by a channel electron multiplier and the ion information processed by a data handling system. Although most polyatomic interference is removed, any additional interference must be assessed and valid corrections applied or the data flagged to indicate problems. Interference correction must include compensation for background ions contributed by the plasma gas, reagents, and constituents of the sample matrix. Instrument drift as well as suppressions or enhancements of instrument response caused by the sample matrix must be corrected for by the use of internal standards. | 0.0002 | Y | Y | Y | 441 | 8/12/2009 12:08:00 AM | 4/29/2024 | 6/7/2024 10:03:16 AM | 2009-09-08 |  | RDGIBSON |  | Concentration | mg/L | Y | (fl. conc.) |  | 7440-62-2 | Metals - Total | Metals - Total; EMS code: V--T | CHEMICAL | Total | LAB |  |  |  | 21 | ef145ad6-dccd-41d2-8d20-876796809745 | TRUE | 86b59a0b-3bbe-435b-bb32-816a820db0f6
Vanadium Total (fl. conc.) | V--T | mg/L | Vanadium Total | 1349 | Tot Metals in Seawater by CRC ICPMS (BC) | Tot Metals in Seawater by CRC ICPMS (BC) | 0.0005 | Y | Y | Y | 98 | 8/16/2019 | 12/5/2021 | 12/13/2021 12:34:17 PM | 2019-09-30 |  | KATFRASE |  | Concentration | mg/L | Y | (fl. conc.) |  | 7440-62-2 | Metals - Total | Metals - Total; EMS code: V--T | CHEMICAL | Total | LAB |  |  |  | 21 | ef145ad6-dccd-41d2-8d20-876796809745 | TRUE | 86b59a0b-3bbe-435b-bb32-816a820db0f6
Vanadium Total (fl. conc.) | V--T | mg/L | Vanadium Total | F048 | Acid dig,conc'n,nebul.,ICP-OES | This method provides an automated procedure for the Inductively Coupled Argon Plasma Optical Emission Spectrophotometric (ICP-OES) determination and quantitation of trace amounts of metals in surface, ground and precipitation waters after a manual acid digestion and concentration procedure and ultrasonic nebulisation. Organically-bound metals and metal complexes are converted to metal ions by digestion with nitric acid [method details says HCl]. To increase the signal detected by the ICP, the samples are concentrated 10 times. The liquid sample is pumped onto the piezoelectric transducer, where the ultrasonic action efficiently converts it to a fine, dense aerosol. The nebulizer carrier gas flow then transports the wet aerosol through a heated U-tube, where the solvent is vaporized. Subsequently, most of the solvent vapour is removed from the aerosol stream by passing the stream through a chilled condenser. The result is a dry, analyte-laden aerosol which is introduced to the plasma. There, the high temperature desolvates the aerosol and dissociates the sample material into individual atoms and ions, which are excited to emit light at wave lengths characteristic of the elements present. Dissolved samples are field filtered through 0.45 micron cellulose acetate filter prior to acid preservation. Samples for extractable analysis are acidified with 2 mL concentrated HNO3 per litre and allowed to stand a minimum of 24 hours before analysis. Clients providing these samples are advised to preserve samples at the collection site. | 0.0001 | Y | Y | Y | 6159 | 7/4/1997 2:36:00 PM | 4/23/2003 | 9/11/2019 8:46:38 AM | 1997-10-20 | 6/3/1998 6:51:47 PM | NPEPPIN |  | Concentration | mg/L | Y | (fl. conc.) |  | 7440-62-2 | Metals - Total | Metals - Total; EMS code: V--T | CHEMICAL | Total | LAB |  |  |  | 21 | ef145ad6-dccd-41d2-8d20-876796809745 | TRUE | 86b59a0b-3bbe-435b-bb32-816a820db0f6
Vanadium Total (fl. conc.) | V--T | mg/L | Vanadium Total | X555 | Metals in water, total, "in-bottle" digestion, ICP-SFMS | The whole water sample collected in a HDPE/Teflon bottle, is de-capped in a Class 100 workstation, acidified to 2% (v/v) HNO3 and 1% (v/v) HCl and recapped. The sample is "in-bottle" digested in a convection oven, set at 60 degrees C for 16 hours. The sample is cooled and introduced to an inductively coupled argon plasma-sector field mass spectrometer (ICP-SFMS) by pneumatic nebulization. Each respective element is measured at a specific mass to charge ratio, m/z value expressed in amu (atomic mass units), and at resolution. LR: Low Resolution ~300, MR: Mid Resolution ~4000 and HR: High a specified instrument Resolution ~10000. Ref: Method number 02-2003, National Laboratory for Environmental Testing, CCIW, Environment Canada, Burlington. Requested April 2003. | 5e-06 | Y | Y | Y | 17331 | 5/20/2003 | 12/6/2023 2:08:00 AM | 2/14/2024 9:05:32 AM | 2004-01-19 |  | UMULLER |  | Concentration | mg/L | Y | (fl. conc.) |  | 7440-62-2 | Metals - Total | Metals - Total; EMS code: V--T | CHEMICAL | Total | LAB |  |  |  | 21 | ef145ad6-dccd-41d2-8d20-876796809745 | TRUE | 86b59a0b-3bbe-435b-bb32-816a820db0f6
Vanadium Total (fl. conc.) | V--T | mg/L | Vanadium Total | 0200 | 20%A.R.Dig:AA Anal. | 20%A.R.Dig:AA Anal. | 0.1 | Y | Y | Y | 70 |  |  | 6/25/2003 9:22:39 AM | 1996-04-12 | 6/3/1998 6:51:40 PM | EMS |  | Concentration | mg/L | Y | (fl. conc.) |  | 7440-62-2 | Metals - Total | Metals - Total; EMS code: V--T | CHEMICAL | Total | LAB |  |  |  | 21 | ef145ad6-dccd-41d2-8d20-876796809745 | TRUE | 86b59a0b-3bbe-435b-bb32-816a820db0f6
Vanadium Total (fl. conc.) | V--T | mg/L | Vanadium Total | METN | MET-T-NP-CCMS-VA | Ultra trace metals in water are analyzed by CRC ICPMS, based on US EPA Method 6020B (July 2014). The detection limits provided can only be met for undigested samples. This procedure is intended for colorless, non-turbid, acid-preserved water samples (i.e. pristine water samples), having turbidity < 1 NTU and no odor. Where turbidity exceeds 1 NTU, and/or the sample is colored and has an odor, results may be biased low compared to true Total Metals concentrations. ALS recommends that turbidity analysis be requested on samples submitted for this test to aid with interpretation of results. Where turbidity is <1NTU, undigested metals are equivalent to total metals concentrations. | 0.0002 | Y | Y | Y | 3648 | 4/3/2012 | 8/19/2024 | 8/26/2024 1:03:06 PM | 2019-08-20 |  | KATFRASE |  | Concentration | mg/L | Y | (fl. conc.) |  | 7440-62-2 | Metals - Total | Metals - Total; EMS code: V--T | CHEMICAL | Total | LAB |  |  |  | 21 | ef145ad6-dccd-41d2-8d20-876796809745 | TRUE | 86b59a0b-3bbe-435b-bb32-816a820db0f6
Vanadium Total (fl. conc.) | V--T | mg/L | Vanadium Total | X349 | FA:HNO3:ICP | Samples are field-acidified with HNO3; HNO3 digestion; analysis by ICP/AES. | 0.01 | Y | Y | Y | 30 |  |  | 10/30/2014 8:31:19 AM | 1998-05-22 | 6/3/1998 6:51:49 PM | NPEPPIN |  | Concentration | mg/L | Y | (fl. conc.) |  | 7440-62-2 | Metals - Total | Metals - Total; EMS code: V--T | CHEMICAL | Total | LAB |  |  |  | 21 | ef145ad6-dccd-41d2-8d20-876796809745 | TRUE | 86b59a0b-3bbe-435b-bb32-816a820db0f6
Vanadium Total (fl. conc.) | V--T | mg/L | Vanadium Total | 0270 | HNO3 Dig:Ext(Cupferon)AA | HNO3 Dig:Ext(Cupferon)AA | 0.001 | Y | Y | Y | 120 |  |  | 10/24/1996 11:57:35 AM | 1996-04-12 | 6/3/1998 6:51:40 PM | EMS |  | Concentration | mg/L | Y | (fl. conc.) |  | 7440-62-2 | Metals - Total | Metals - Total; EMS code: V--T | CHEMICAL | Total | LAB |  |  |  | 21 | ef145ad6-dccd-41d2-8d20-876796809745 | TRUE | 86b59a0b-3bbe-435b-bb32-816a820db0f6
Vanadium Total (fl. conc.) | V--T | mg/L | Vanadium Total | 0040 | HNO3 Dig: ICP Analysis | HNO3 Dig: ICP Analysis | 0.01 | Y | Y | Y | 15123 | 6/25/2010 3:15:00 PM | 6/25/2010 3:15:00 PM | 7/22/2010 3:51:36 PM | 1996-04-12 | 6/3/1998 6:51:40 PM | EMS |  | Concentration | mg/L | Y | (fl. conc.) |  | 7440-62-2 | Metals - Total | Metals - Total; EMS code: V--T | CHEMICAL | Total | LAB |  |  |  | 21 | ef145ad6-dccd-41d2-8d20-876796809745 | TRUE | 86b59a0b-3bbe-435b-bb32-816a820db0f6
Vinclozolin (fl. conc.) | V001 | mg/L | Vinclozolin | ZN01 | DCM+Ac.Extr:GC/MS | DCM+Ac.Extr:GC/MS | 0.0005 | Y | Y | Y | 28 | 7/28/2005 7:03:00 AM | 3/29/2012 10:15:00 PM | 5/3/2012 9:27:52 AM | 1996-04-12 | 11/16/1999 4:06:28 PM | EMS | NPEPPIN | Concentration | mg/L | Y | (fl. conc.) |  | 50471-44-8 | Pesticides | Pesticides; EMS code: V001 | CHEMICAL |  | LAB |  |  |  | 1 | ef145ad6-dccd-41d2-8d20-876796809745 | TRUE | 86b59a0b-3bbe-435b-bb32-816a820db0f6
Valeric Acid (fl. conc.) | VALA | mg/L | Valeric Acid | VFAD | Volatile Fatty Acids by GC/FID | Volatile Fatty Acids by GC/FID; Standard Methods for the Examination of Water and Wastewater; 21st Edition, Method 5560 D; pages 5-59 to 5-61. 5560 D. Gas Chromatographic Method Principle: This gas chromatographic procedure may be usedto determine the individual concentrations of the following fattyacids: acetic; propionic; butyric; isobutyric; valeric; andisovaleric acids in digester sludge samples. Caproic and heptanoicacids also may be determined; but with less certaintybecause of their reduced solubility in water. Volatile fatty acidsare generally soluble in digester sludge and exist in either theprotonated or unprotonated form; depending on the pH of thesludge sample. Acetic and propionic acids usually are in higherconcentrations than the other fatty acids in digester sludge. Allacids must be converted to the protonated (volatile) form beforeinjection into the gas chromatograph (GC) so vaporization mayoccur. The fatty acids must also be separated from the solidsmaterial in the sample before introduction into the GC to minimizedegradation of the GC column. Digester sludge samples areprepared by acidification; centrifugation; and filtration. The sampleis analyzed by direct injection into a gas chromatographequipped with a flame ionization detector after both centrifugationand filtration.b. Interference: The blank amount may be high relative tosample analyte. High blanks may be caused by a buildup ofcontaminants in the injector and guard column or by samplecarry-over. The analyst must be aware of the blank levels andcorrect unacceptably high blank levels that are above the reportinglimits.c. Minimum detectable concentration: The method detectionlevel has been determined by the USEPA method1 in reagentwater to be about 3 mg/L for acetic acid and about 1 mg/L for allother target compounds. | 2 | Y | Y | Y | 5 | 3/14/2017 10:30:00 AM | 11/19/2017 5:10:00 PM | 6/20/2018 9:02:11 AM | 2018-06-19 |  | RDGIBSON |  | Concentration | mg/L | Y | (fl. conc.) |  | 109-52-4 | Organics | Organics; EMS code: VALA | CHEMICAL |  | LAB |  |  |  | 1 | ef145ad6-dccd-41d2-8d20-876796809745 | TRUE | 86b59a0b-3bbe-435b-bb32-816a820db0f6
Residue: VolatileFilt (TDS; Volatile) (fl. conc.) | VFR- | mg/L | Residue: VolatileFilt (TDS; Volatile) | CS01 | System Calculation | System Calculation (mg/L) |  | N | Y | N | 2161 |  |  | 3/19/2002 1:14:40 PM | 1996-04-12 | 6/3/1998 6:51:42 PM | EMS |  | Concentration | mg/L | Y | (fl. conc.) |  |  | Physical Properties | Physical Properties; EMS code: VFR- | PHYSICAL |  | LAB |  |  |  | 2 | ef145ad6-dccd-41d2-8d20-876796809745 | TRUE | 86b59a0b-3bbe-435b-bb32-816a820db0f6
Residue: VolatileFilt (TDS; Volatile) (fl. conc.) | VFR- | mg/L | Residue: VolatileFilt (TDS; Volatile) | XCAL | Calculation (mg/L) | Calculation (mg/L) | 3 | Y | Y | Y | 49 | 8/11/2014 | 6/14/2024 | 6/27/2024 3:13:06 PM | 2015-03-11 |  | RDGIBSON |  | Concentration | mg/L | Y | (fl. conc.) |  |  | Physical Properties | Physical Properties; EMS code: VFR- | PHYSICAL |  | LAB |  |  |  | 2 | ef145ad6-dccd-41d2-8d20-876796809745 | TRUE | 86b59a0b-3bbe-435b-bb32-816a820db0f6
Hydrocarbons; Volatile (fl. conc.) | VHC- | mg/L | Hydrocarbons; Volatile | F083 | He purge+trap,GC/FID,nC6-nC10 | Volatile organic compounds (nC6-nC10) are purged from water samples with helium, adsorbed onto a sorbent trap, and then thermally desorbed to a capillary column gas chromatograph equipped with a flame ionization detector. |  | Y | Y | Y | 464 | 9/6/2000 9:56:00 AM | 2/1/2024 11:07:00 AM | 2/15/2024 8:42:43 AM | 2000-10-25 | 11/22/2000 1:38:40 PM | NPEPPIN | NPEPPIN | Concentration | mg/L | Y | (fl. conc.) |  |  | Petroleum Hydrocarbons | Petroleum Hydrocarbons; EMS code: VHC- | CHEMICAL |  | LAB |  |  |  | 3 | ef145ad6-dccd-41d2-8d20-876796809745 | TRUE | 86b59a0b-3bbe-435b-bb32-816a820db0f6
Hydrocarbons; Volatile (fl. conc.) | VHC- | mg/L | Hydrocarbons; Volatile | MS04 | Static Headspace GC/MS (Water) | (Water) A static headspace procedure is used as a means of driving the analytes out of the matrix into a headspace. Once equilibrium is achieved, a fixed volume of headspeace is taken for subsequent determination by Gas Chromatography - Mass Spectroscopy (GC/MS) using Selected Ion Monitoring. | 0.01 | Y | Y | Y | 527 | 8/13/2009 | 8/12/2024 | 8/15/2024 11:32:04 AM | 2010-01-13 | 1/13/2010 10:24:10 AM | RDGIBSON | RDGIBSON | Concentration | mg/L | Y | (fl. conc.) |  |  | Petroleum Hydrocarbons | Petroleum Hydrocarbons; EMS code: VHC- | CHEMICAL |  | LAB |  |  |  | 3 | ef145ad6-dccd-41d2-8d20-876796809745 | TRUE | 86b59a0b-3bbe-435b-bb32-816a820db0f6
Hydrocarbons; Volatile (fl. conc.) | VHC- | mg/L | Hydrocarbons; Volatile | MS01 | Purge&Trap GC/MS (VOC-W) | Purge&Trap GC/MS (VOC-W) |  | Y | Y | Y | 29 | 5/3/2002 | 6/22/2007 | 7/9/2012 2:09:49 PM | 2002-08-12 |  | NPEPPIN |  | Concentration | mg/L | Y | (fl. conc.) |  |  | Petroleum Hydrocarbons | Petroleum Hydrocarbons; EMS code: VHC- | CHEMICAL |  | LAB |  |  |  | 3 | ef145ad6-dccd-41d2-8d20-876796809745 | TRUE | 86b59a0b-3bbe-435b-bb32-816a820db0f6
Hydrocarbons; Volatile Petroleum (fl. conc.) | VPH- | mg/L | Hydrocarbons; Volatile Petroleum | F099 | H20,Calc'n,VH-MAHs,nC6-nC10 | Volatile Petroleum Hydrocarbons (nC6 to nC10) are calculated using the results from selected methods. The calculation procedure for VPH requires that both Volatile Hydrocarbons (VH) and Monocyclic Aromatic Hydrocarbons (MAHs, including BTEX and styrene) be analyzed using methodologies which have been approved by the Director. Selected MAHs are subtracted from VH results to produce VPH values. The Procedure section lists the MAHs to be excluded from both waters and soils. Performance Based Method published circa Dec. 2000. | 0.1 | Y | Y | Y | 530 | 9/6/2000 9:56:00 AM | 2/1/2024 11:07:00 AM | 2/15/2024 8:42:43 AM | 2000-07-14 |  | NPEPPIN |  | Concentration | mg/L | Y | (fl. conc.) |  |  | Petroleum Hydrocarbons | Petroleum Hydrocarbons; EMS code: VPH- | CHEMICAL |  | LAB |  |  |  | 4 | ef145ad6-dccd-41d2-8d20-876796809745 | TRUE | 86b59a0b-3bbe-435b-bb32-816a820db0f6
Hydrocarbons; Volatile Petroleum (fl. conc.) | VPH- | mg/L | Hydrocarbons; Volatile Petroleum | MS04 | Static Headspace GC/MS (Water) | (Water) A static headspace procedure is used as a means of driving the analytes out of the matrix into a headspace. Once equilibrium is achieved, a fixed volume of headspeace is taken for subsequent determination by Gas Chromatography - Mass Spectroscopy (GC/MS) using Selected Ion Monitoring. | 0.01 | Y | Y | Y | 317 | 5/8/2008 | 7/8/2024 | 7/22/2024 3:17:33 PM | 2010-01-13 | 1/13/2010 10:29:29 AM | RDGIBSON | RDGIBSON | Concentration | mg/L | Y | (fl. conc.) |  |  | Petroleum Hydrocarbons | Petroleum Hydrocarbons; EMS code: VPH- | CHEMICAL |  | LAB |  |  |  | 4 | ef145ad6-dccd-41d2-8d20-876796809745 | TRUE | 86b59a0b-3bbe-435b-bb32-816a820db0f6
Hydrocarbons; Volatile Petroleum (fl. conc.) | VPH- | mg/L | Hydrocarbons; Volatile Petroleum | X530 | Purge&Trap, gc/FID(nC5-nC11) | Volatile petroleum hydrocarbons (nC5-nC11) are extracted from samples using methanol. The methanol is analyzed using a purge and trap technique. Using purge and trap analysis, the volatile compounds are purged with an inert gas, adsorbed on a sorbent trap, and then desorbed into a capillary gas chromatograph with flame ionization detector. VPH results are corrected for BETX concentrations and percent moisture. Superceded Dec. 2000. | 0.1 | Y | Y | Y | 36 | 1/24/2001 | 4/11/2001 | 7/27/2001 11:21:29 AM | 1999-07-29 |  | NPEPPIN |  | Concentration | mg/L | Y | (fl. conc.) |  |  | Petroleum Hydrocarbons | Petroleum Hydrocarbons; EMS code: VPH- | CHEMICAL |  | LAB |  |  |  | 4 | ef145ad6-dccd-41d2-8d20-876796809745 | TRUE | 86b59a0b-3bbe-435b-bb32-816a820db0f6
Hydrocarbons; Volatile Petroleum (fl. conc.) | VPH- | mg/L | Hydrocarbons; Volatile Petroleum | XCAL | Calculation (mg/L) | Calculation (mg/L) | 0.1 | Y | Y | Y | 471 | 8/6/2017 | 8/13/2024 | 8/15/2024 11:32:04 AM | 2018-08-15 |  | RDGIBSON |  | Concentration | mg/L | Y | (fl. conc.) |  |  | Petroleum Hydrocarbons | Petroleum Hydrocarbons; EMS code: VPH- | CHEMICAL |  | LAB |  |  |  | 4 | ef145ad6-dccd-41d2-8d20-876796809745 | TRUE | 86b59a0b-3bbe-435b-bb32-816a820db0f6
Tungsten Dissolved (fl. conc.) | W--D | mg/L | Tungsten Dissolved | MWID | Metals in Water by ICPMS (digested) | Metals in Water by ICPMS (digested) Based on EPA 200.8 | 0.001 | Y | Y | Y | 123 |  |  | 1/27/2023 10:37:54 AM | 2009-12-24 |  | RDGIBSON |  | Concentration | mg/L | Y | (fl. conc.) |  | 7440-33-7 | Metals - Dissolved | Metals - Dissolved; EMS code: W--D | CHEMICAL | Dissolved | LAB |  |  |  | 7 | ef145ad6-dccd-41d2-8d20-876796809745 | TRUE | 86b59a0b-3bbe-435b-bb32-816a820db0f6
Tungsten Dissolved (fl. conc.) | W--D | mg/L | Tungsten Dissolved | F049 | Filt,HNO3 dig,conc'n,nebul'ICP-OES | This method provides an automated procedure for the Inductively Coupled Argon Plasma Optical Emission Spectrophotometric (ICP-OES) determination and quantitation of trace amounts of metals in surface, ground and precipitation waters after a manual acid digestion and concentration procedure and ultrasonic nebulisation. Organically-bound metals and metal complexes are converted to metal ions by digestion with nitric acid. To increase the signal detected by the ICP, the samples are concentrated 10 times. The liquid sample is pumped onto the piezoelectric transducer, where the ultrasonic action efficiently converts it to a fine, dense aerosol. The nebulizer carrier gas flow then transports the wet aerosol through a heated U-tube, where the solvent is vaporized. Subsequently, most of the solvent vapour is removed from the aerosol stream by passing the stream through a chilled condenser. The result is a dry, analyte-laden aerosol which is introduced to the plasma. There, the high temperature desolvates the aerosol and dissociates the sample material into individual atoms and ions, which are excited to emit light at wave lengths characteristic of the elements present. Dissolved samples are field filtered through 0.45 micron cellulose acetate filter prior to acid preservation. Samples for extractable analysis are acidified with 2 mL concentrated HNO3 per litre and allowed to stand a minimum of 24 hours before analysis. Clients providing these samples are advised to preserve samples at the collection site. | 0.1 | Y | Y | Y | 72 | 5/9/2003 9:40:00 AM | 9/16/2003 3:18:00 PM | 6/7/2024 5:30:17 PM | 1998-11-17 |  | NPEPPIN |  | Concentration | mg/L | Y | (fl. conc.) |  | 7440-33-7 | Metals - Dissolved | Metals - Dissolved; EMS code: W--D | CHEMICAL | Dissolved | LAB |  |  |  | 7 | ef145ad6-dccd-41d2-8d20-876796809745 | TRUE | 86b59a0b-3bbe-435b-bb32-816a820db0f6
Tungsten Dissolved (fl. conc.) | W--D | mg/L | Tungsten Dissolved | X556 | Metals in water, dissolved, "in-bottle" digestion, ICP-SFMS | The whole water sample is filtered through a 0.45 micron cellulose acetate filter paper and the filtrate is stored in a HDPE/Teflon bottle. The container is de-capped in a Class 100 workstation, acidified to 2% (v/v) HNO3 and 1% (v/v) HCl and recapped. The sample is "in-bottle" digested in a convection oven, set at 60 degrees C for 16 hours. The sample is cooled and introduced to an inductively coupled argon plasma-sector field mass spectrometer (ICP-SFMS) by pneumatic nebulization. Each respective element is measured at a specific mass to charge ratio, m/z value expressed in amu (atomic mass units), and at a specified intrument resolution. LR: Low Resolution ~300, MR: Mid Resolution ~4000 and HR: High Resolution ~10000. Ref: Method number 02-2003, National Laboratory for Environmental Testing, CCIW, Environment Canada, Burlington, Requested April 2003. | 5e-06 | Y | Y | Y | 4159 | 6/27/2004 | 12/6/2023 2:04:00 AM | 2/14/2024 9:05:32 AM | 2008-06-12 |  | RDGIBSON |  | Concentration | mg/L | Y | (fl. conc.) |  | 7440-33-7 | Metals - Dissolved | Metals - Dissolved; EMS code: W--D | CHEMICAL | Dissolved | LAB |  |  |  | 7 | ef145ad6-dccd-41d2-8d20-876796809745 | TRUE | 86b59a0b-3bbe-435b-bb32-816a820db0f6
Tungsten Dissolved (fl. conc.) | W--D | mg/L | Tungsten Dissolved | MSEA | Metals in Seawater (undigested) by (CRC) ICP-MS | This method describes the multi-elemental determination of trace elements by Collision/Reaction Cell (CRC) ICP-MS. The method measures ions produced by a radio-frequency inductively coupled plasma. Analyte species originating in a liquid are pneumatically nebulized and the resulting aerosol transported by argon gas into the plasma torch. The ions produced are entrained in the plasma gas and extracted, by means of a differentially pumped vacuum interface, into a mass spectrometer. The ions flow through a Collision/Reaction Cell (CRC) where depending on the mode of analysis either the ions passes through the cell unhindered (no gas - classical ICP-MS mode), or collisions/reactions chemistry takes place between the ions and a neutral gas such as hydrogen or helium. Any polyatomic ions which give interference on the analytes are removed. The ions are then sorted according to their mass-to-charge ratios by a quadrupole mass spectrometer. The ions are then sorted according to their mass-to-charge ratios by a quadrupole mass spectrometer. The ions transmitted through the quadrupole are quantified by a channel electron multiplier and the ion information processed by a data handling system. Although most polyatomic interference is removed, any additional interference must be assessed and valid corrections applied or the data flagged to indicate problems. Interference correction must include compensation for background ions contributed by the plasma gas, reagents, and constituents of the sample matrix. Instrument drift as well as suppressions or enhancements of instrument response caused by the sample matrix must be corrected for by the use of internal standards. | 1e-05 | Y | Y | Y | 4 | 4/12/2023 | 4/29/2024 | 5/16/2024 2:00:14 PM | 2009-09-08 |  | RDGIBSON |  | Concentration | mg/L | Y | (fl. conc.) |  | 7440-33-7 | Metals - Dissolved | Metals - Dissolved; EMS code: W--D | CHEMICAL | Dissolved | LAB |  |  |  | 7 | ef145ad6-dccd-41d2-8d20-876796809745 | TRUE | 86b59a0b-3bbe-435b-bb32-816a820db0f6
Tungsten Dissolved (fl. conc.) | W--D | mg/L | Tungsten Dissolved | X562 | Dissolved metals: FF, FA, HNO3, HR-ICPMS | Ultra trace metals in water are analyzed by high resolution inductively coupled plasma mass spectrometry (HR-ICPMS), based on US EPA Method 200.8, (Oct. 1999). This procedure is intended for pristine field-filtered acid-preserved water samples. The detection limits (LOR) for this test are based on lab instrumental analysis only, not including filtration. ALS-supplied field filtration equipment does not support these LOR. Therefore, because of the high probability of false positives due to filtration, it is strongly recommended that a filtration blank be analyzed to aid in data interpretation. | 1e-05 | Y | Y | Y | 22 | 10/20/2015 | 10/19/2023 | 11/9/2023 7:41:27 AM | 2016-03-24 |  | RDGIBSON |  | Concentration | mg/L | Y | (fl. conc.) |  | 7440-33-7 | Metals - Dissolved | Metals - Dissolved; EMS code: W--D | CHEMICAL | Dissolved | LAB |  |  |  | 7 | ef145ad6-dccd-41d2-8d20-876796809745 | TRUE | 86b59a0b-3bbe-435b-bb32-816a820db0f6
Tungsten Dissolved (fl. conc.) | W--D | mg/L | Tungsten Dissolved | METC | MET-D-NP-CCMS-VA | Ultra trace metals in water are analyzed by CRC ICPMS, based on US EPA Method 6020B (July 2014). This procedure is intended for pristine field-filtered acid-preserved water samples. The detection limits (LOR) for this test are based on lab instrumental analysis only, not including filtration. ALS-supplied field filtration equipment does not support these LOR. Therefore, because of the high probability of false positives due to filtration, it is strongly recommended that a filtration blank be analysed to aid in data interpretation. | 1e-05 | Y | Y | Y | 394 | 3/30/2020 | 4/9/2024 | 4/29/2024 4:53:06 PM | 2022-10-07 |  | EMS |  | Concentration | mg/L | Y | (fl. conc.) |  | 7440-33-7 | Metals - Dissolved | Metals - Dissolved; EMS code: W--D | CHEMICAL | Dissolved | LAB |  |  |  | 7 | ef145ad6-dccd-41d2-8d20-876796809745 | TRUE | 86b59a0b-3bbe-435b-bb32-816a820db0f6
Tungsten Dissolved (fl. conc.) | W--D | mg/L | Tungsten Dissolved | F032 | Filt.,Acid,ICPMS | There is no acid digestion required for this analysis. A water sample is collected and preserved in 0.2 percent nitric acid. To analyse the extractable metals the sample is shaken, allowed to sit for at least twenty four hours, and a decanted portion is introduced to the spectrometer. When the dissolved metals are required, the samples must first be filtered through a 0.45 micron cellulose acetate filter paper and then followed by preservation in 0.2 percent nitric acid. It is important to note that different laboratories may have very different detection limits for some variables analyzed by ICPMS. | 1 | Y | Y | Y | 20919 | 4/3/2015 | 8/26/2024 | 8/26/2024 4:51:04 PM | 2010-11-16 |  | RDGIBSON |  | Concentration | mg/L | Y | (fl. conc.) |  | 7440-33-7 | Metals - Dissolved | Metals - Dissolved; EMS code: W--D | CHEMICAL | Dissolved | LAB |  |  |  | 7 | ef145ad6-dccd-41d2-8d20-876796809745 | TRUE | 86b59a0b-3bbe-435b-bb32-816a820db0f6
Tungsten Extractable (fl. conc.) | W--E | mg/L | Tungsten Extractable | X553 | Metals in water, extractable, ICP-SFMS | The whole water sample is collected in a HDPE/Teflon bottle. In a Class 100 workstation it is preserved with concentrated Nitric Acid at concentration of 0.2 percent (v/v). The acid preservative extracts the metals from material in the sample and a decanted portion is introduced directly to an inductively coupled argon plasma-sector field mass spectrometer (ICP-SFMS) by pneumatic nebulization. Each respective element is measured at a specific mass to charge ratio, m/z value expressed in amu (atomic mass units), and at a specified instrument resolution. LR: Low Resolution ~300, MR: Mid Resolution ~4000 and HR: High Resolution ~10000. Ref: Method number 02-2061, National Laboratory for Environmental Testing, CCIW, Environment Canada, Burlington. Requested April 2003. | 0.001 | Y | Y | Y | 1715 | 6/27/2004 | 9/21/2007 | 4/18/2018 9:28:02 AM | 2009-05-14 | 5/15/2009 11:26:37 AM | RDGIBSON | RDGIBSON | Concentration | mg/L | Y | (fl. conc.) |  | 7440-33-7 | Metals - Extractable | Metals - Extractable; EMS code: W--E | CHEMICAL | Extractable | LAB |  |  |  | 1 | ef145ad6-dccd-41d2-8d20-876796809745 | TRUE | 86b59a0b-3bbe-435b-bb32-816a820db0f6
Tungsten Total (fl. conc.) | W--T | mg/L | Tungsten Total | MSEA | Metals in Seawater (undigested) by (CRC) ICP-MS | This method describes the multi-elemental determination of trace elements by Collision/Reaction Cell (CRC) ICP-MS. The method measures ions produced by a radio-frequency inductively coupled plasma. Analyte species originating in a liquid are pneumatically nebulized and the resulting aerosol transported by argon gas into the plasma torch. The ions produced are entrained in the plasma gas and extracted, by means of a differentially pumped vacuum interface, into a mass spectrometer. The ions flow through a Collision/Reaction Cell (CRC) where depending on the mode of analysis either the ions passes through the cell unhindered (no gas - classical ICP-MS mode), or collisions/reactions chemistry takes place between the ions and a neutral gas such as hydrogen or helium. Any polyatomic ions which give interference on the analytes are removed. The ions are then sorted according to their mass-to-charge ratios by a quadrupole mass spectrometer. The ions are then sorted according to their mass-to-charge ratios by a quadrupole mass spectrometer. The ions transmitted through the quadrupole are quantified by a channel electron multiplier and the ion information processed by a data handling system. Although most polyatomic interference is removed, any additional interference must be assessed and valid corrections applied or the data flagged to indicate problems. Interference correction must include compensation for background ions contributed by the plasma gas, reagents, and constituents of the sample matrix. Instrument drift as well as suppressions or enhancements of instrument response caused by the sample matrix must be corrected for by the use of internal standards. | 1e-05 | Y | Y | Y | 20 | 4/13/2023 | 4/29/2024 | 6/7/2024 10:03:16 AM | 2009-09-08 |  | RDGIBSON |  | Concentration | mg/L | Y | (fl. conc.) |  | 7440-33-7 | Metals - Total | Metals - Total; EMS code: W--T | CHEMICAL | Total | LAB |  |  |  | 10 | ef145ad6-dccd-41d2-8d20-876796809745 | TRUE | 86b59a0b-3bbe-435b-bb32-816a820db0f6
Tungsten Total (fl. conc.) | W--T | mg/L | Tungsten Total | MWID | Metals in Water by ICPMS (digested) | Metals in Water by ICPMS (digested) Based on EPA 200.8 | 0.001 | Y | Y | Y | 46 |  |  | 1/19/2023 12:03:00 PM | 2009-12-24 |  | RDGIBSON |  | Concentration | mg/L | Y | (fl. conc.) |  | 7440-33-7 | Metals - Total | Metals - Total; EMS code: W--T | CHEMICAL | Total | LAB |  |  |  | 10 | ef145ad6-dccd-41d2-8d20-876796809745 | TRUE | 86b59a0b-3bbe-435b-bb32-816a820db0f6
Tungsten Total (fl. conc.) | W--T | mg/L | Tungsten Total | F082 | Aliquot,HNO3/HCL dig,ICPMS | Aliquot microwave digested with 3:1 HNO3/HCL. Analysis by ICPMS. For HiVol samples preliminary result are reported in mg/L and loading results are reported in ug/m3 | 0.0001 | Y | Y | Y | 9144 | 4/6/2015 | 8/23/2024 | 8/26/2024 3:51:07 PM | 2015-07-30 |  | RDGIBSON |  | Concentration | mg/L | Y | (fl. conc.) |  | 7440-33-7 | Metals - Total | Metals - Total; EMS code: W--T | CHEMICAL | Total | LAB |  |  |  | 10 | ef145ad6-dccd-41d2-8d20-876796809745 | TRUE | 86b59a0b-3bbe-435b-bb32-816a820db0f6
Tungsten Total (fl. conc.) | W--T | mg/L | Tungsten Total | 1349 | Tot Metals in Seawater by CRC ICPMS (BC) | Tot Metals in Seawater by CRC ICPMS (BC) | 0.001 | Y | Y | Y | 98 | 8/16/2019 | 12/5/2021 | 12/13/2021 12:34:17 PM | 2019-09-30 |  | KATFRASE |  | Concentration | mg/L | Y | (fl. conc.) |  | 7440-33-7 | Metals - Total | Metals - Total; EMS code: W--T | CHEMICAL | Total | LAB |  |  |  | 10 | ef145ad6-dccd-41d2-8d20-876796809745 | TRUE | 86b59a0b-3bbe-435b-bb32-816a820db0f6
Tungsten Total (fl. conc.) | W--T | mg/L | Tungsten Total | METN | MET-T-NP-CCMS-VA | Ultra trace metals in water are analyzed by CRC ICPMS, based on US EPA Method 6020B (July 2014). The detection limits provided can only be met for undigested samples. This procedure is intended for colorless, non-turbid, acid-preserved water samples (i.e. pristine water samples), having turbidity < 1 NTU and no odor. Where turbidity exceeds 1 NTU, and/or the sample is colored and has an odor, results may be biased low compared to true Total Metals concentrations. ALS recommends that turbidity analysis be requested on samples submitted for this test to aid with interpretation of results. Where turbidity is <1NTU, undigested metals are equivalent to total metals concentrations. | 1e-05 | Y | Y | Y | 280 | 8/6/2019 | 4/4/2024 | 4/29/2024 4:53:06 PM | 2021-06-16 |  | EMS |  | Concentration | mg/L | Y | (fl. conc.) |  | 7440-33-7 | Metals - Total | Metals - Total; EMS code: W--T | CHEMICAL | Total | LAB |  |  |  | 10 | ef145ad6-dccd-41d2-8d20-876796809745 | TRUE | 86b59a0b-3bbe-435b-bb32-816a820db0f6
Tungsten Total (fl. conc.) | W--T | mg/L | Tungsten Total | F033 | Acid Dig,Centrifuge,ICPMS | For the determination of total recoverable elements in water or waste water, take 100 ml aliquot from a well mixed, acid preserved, sample containing not more than 0.25% (w/v) total solids and transfer to a 250 ml Griffin beaker. (If total solids are greater than 0.25% reduce the size of the aliquot by a proportionate amount). Add 1 ml of conc. nitric acid and 0.5 ml conc. hydrochloric acid. Heat on a hot plate until the volume has been reduced to 15-20ml, ensuring that the sample does not boil. Allow to cool and transfer to a 50 ml volumetric flask. Dilute to volume with ASTM type I water. Centrifuge the sample or allow to stand overnight to separate insoluble material. Prior analysis, pipette 20 ml into a 50 ml volumetric flask and dilute to volume with ASTM type I water. Analysis should be performed within seventy two hours of the completed preparation. Note that different laboratories may have very different field preservation, digestion procedures and detection limits for this method, so these should be documented. | 1 | Y | Y | Y | 10866 | 11/1/2017 10:00:00 AM | 8/22/2024 3:24:00 AM | 8/25/2024 9:47:36 PM | 2010-11-16 |  | RDGIBSON |  | Concentration | mg/L | Y | (fl. conc.) |  | 7440-33-7 | Metals - Total | Metals - Total; EMS code: W--T | CHEMICAL | Total | LAB |  |  |  | 10 | ef145ad6-dccd-41d2-8d20-876796809745 | TRUE | 86b59a0b-3bbe-435b-bb32-816a820db0f6
Tungsten Total (fl. conc.) | W--T | mg/L | Tungsten Total | X555 | Metals in water, total, "in-bottle" digestion, ICP-SFMS | The whole water sample collected in a HDPE/Teflon bottle, is de-capped in a Class 100 workstation, acidified to 2% (v/v) HNO3 and 1% (v/v) HCl and recapped. The sample is "in-bottle" digested in a convection oven, set at 60 degrees C for 16 hours. The sample is cooled and introduced to an inductively coupled argon plasma-sector field mass spectrometer (ICP-SFMS) by pneumatic nebulization. Each respective element is measured at a specific mass to charge ratio, m/z value expressed in amu (atomic mass units), and at resolution. LR: Low Resolution ~300, MR: Mid Resolution ~4000 and HR: High a specified instrument Resolution ~10000. Ref: Method number 02-2003, National Laboratory for Environmental Testing, CCIW, Environment Canada, Burlington. Requested April 2003. | 1e-06 | Y | Y | Y | 15776 | 6/27/2004 | 12/6/2023 2:08:00 AM | 2/14/2024 9:05:32 AM | 2009-03-31 |  | JCHUDAK |  | Concentration | mg/L | Y | (fl. conc.) |  | 7440-33-7 | Metals - Total | Metals - Total; EMS code: W--T | CHEMICAL | Total | LAB |  |  |  | 10 | ef145ad6-dccd-41d2-8d20-876796809745 | TRUE | 86b59a0b-3bbe-435b-bb32-816a820db0f6
Tungsten Total (fl. conc.) | W--T | mg/L | Tungsten Total | X561 | Total metals: FA, HNO3, HR-ICPMS (No Prep)Prep) | Ultra trace metals in water are analyzed by high resolution inductively coupled plasma mass spectrometry (HR-ICPMS), modified from US EPA 200.8, (Revision 5.5). The detection limits provided can only be met for undigested samples. This procedure is intended for colorless, non-turbid, acid-preserved water samples (i.e. pristine water samples), having turbidity < 1 NTU and no odor. Where turbidity exceeds 1 NTU, and/or the sample is colored and has an odor, results may be biased low compared to true Total Metals concentrations. ALS recommends that turbidity analysis be requested on samples submitted for this test to aid with interpretation of results. | 1e-05 | Y | Y | Y | 20 | 10/20/2015 | 10/5/2023 | 1/31/2024 2:37:41 PM | 2016-03-24 |  | RDGIBSON |  | Concentration | mg/L | Y | (fl. conc.) |  | 7440-33-7 | Metals - Total | Metals - Total; EMS code: W--T | CHEMICAL | Total | LAB |  |  |  | 10 | ef145ad6-dccd-41d2-8d20-876796809745 | TRUE | 86b59a0b-3bbe-435b-bb32-816a820db0f6
Tungsten Total (fl. conc.) | W--T | mg/L | Tungsten Total | F048 | Acid dig,conc'n,nebul.,ICP-OES | This method provides an automated procedure for the Inductively Coupled Argon Plasma Optical Emission Spectrophotometric (ICP-OES) determination and quantitation of trace amounts of metals in surface, ground and precipitation waters after a manual acid digestion and concentration procedure and ultrasonic nebulisation. Organically-bound metals and metal complexes are converted to metal ions by digestion with nitric acid [method details says HCl]. To increase the signal detected by the ICP, the samples are concentrated 10 times. The liquid sample is pumped onto the piezoelectric transducer, where the ultrasonic action efficiently converts it to a fine, dense aerosol. The nebulizer carrier gas flow then transports the wet aerosol through a heated U-tube, where the solvent is vaporized. Subsequently, most of the solvent vapour is removed from the aerosol stream by passing the stream through a chilled condenser. The result is a dry, analyte-laden aerosol which is introduced to the plasma. There, the high temperature desolvates the aerosol and dissociates the sample material into individual atoms and ions, which are excited to emit light at wave lengths characteristic of the elements present. Dissolved samples are field filtered through 0.45 micron cellulose acetate filter prior to acid preservation. Samples for extractable analysis are acidified with 2 mL concentrated HNO3 per litre and allowed to stand a minimum of 24 hours before analysis. Clients providing these samples are advised to preserve samples at the collection site. | 0.1 | Y | Y | Y | 71 | 5/8/2003 9:40:00 AM | 9/12/2003 3:16:00 PM | 6/7/2024 5:30:17 PM | 1998-11-13 |  | NPEPPIN |  | Concentration | mg/L | Y | (fl. conc.) |  | 7440-33-7 | Metals - Total | Metals - Total; EMS code: W--T | CHEMICAL | Total | LAB |  |  |  | 10 | ef145ad6-dccd-41d2-8d20-876796809745 | TRUE | 86b59a0b-3bbe-435b-bb32-816a820db0f6
Tungsten Total (fl. conc.) | W--T | mg/L | Tungsten Total | F121 | Acid,ICPMS | Acidified, no digestion, ICPMS | 1 | Y | Y | Y | 1 |  |  | 6/7/2024 5:30:15 PM | 2010-11-16 |  | RDGIBSON |  | Concentration | mg/L | Y | (fl. conc.) |  | 7440-33-7 | Metals - Total | Metals - Total; EMS code: W--T | CHEMICAL | Total | LAB |  |  |  | 10 | ef145ad6-dccd-41d2-8d20-876796809745 | TRUE | 86b59a0b-3bbe-435b-bb32-816a820db0f6
Xylene (fl. conc.) | X001 | mg/L | Xylene | MS01 | Purge&Trap GC/MS (VOC-W) | Purge&Trap GC/MS (VOC-W) | 0.4 | Y | Y | Y | 891 | 7/29/2005 7:02:00 AM | 6/4/2024 10:24:00 AM | 6/13/2024 5:01:27 PM | 1996-04-12 | 3/18/2003 2:49:40 PM | EMS | UMULLER | Concentration | mg/L | Y | (fl. conc.) |  | 1330-20-7 | Volatile Organic Compounds (VOCs) | Volatile Organic Compounds (VOCs); EMS code: X001 | CHEMICAL |  | LAB |  |  |  | 4 | ef145ad6-dccd-41d2-8d20-876796809745 | TRUE | 86b59a0b-3bbe-435b-bb32-816a820db0f6
Xylene (fl. conc.) | X001 | mg/L | Xylene | X384 | Purge and trap GC/MS | The sample is analyzed by purge and trap gas chromatography with detection by mass spectrometry. The procedure involves purging the volatile compounds from the sample with an inert gas, and trapping them on a solid sorbent. When purging of the sample is complete, the trap is heated and the compounds are transferred to the gas chromatographic column. Analysis is then accomplished by separation of the components by gas chromatography with detection by mass spectrometry. | 0.5 | Y | Y | Y | 54 | 1/24/2001 | 4/30/2002 | 3/19/2004 8:18:44 AM | 1996-04-12 | 6/3/1998 6:51:40 PM | EMS |  | Concentration | mg/L | Y | (fl. conc.) |  | 1330-20-7 | Volatile Organic Compounds (VOCs) | Volatile Organic Compounds (VOCs); EMS code: X001 | CHEMICAL |  | LAB |  |  |  | 4 | ef145ad6-dccd-41d2-8d20-876796809745 | TRUE | 86b59a0b-3bbe-435b-bb32-816a820db0f6
Xylene (fl. conc.) | X001 | mg/L | Xylene | 8260D | EPA 8260D (mod) | EPA 8260D (mod) VOLATILE ORGANIC COMPOUNDS BY GAS CHROMATOGRAPHY/MASS SPECTROMETRY This method is used to determine volatile organic compounds (VOCs) in a variety of solid waste matrices. | 0.0075 | Y | Y | Y | 0 |  |  |  | 2024-01-25 |  | RDGIBSON |  | Concentration | mg/L | Y | (fl. conc.) |  | 1330-20-7 | Volatile Organic Compounds (VOCs) | Volatile Organic Compounds (VOCs); EMS code: X001 | CHEMICAL |  | LAB |  |  |  | 4 | ef145ad6-dccd-41d2-8d20-876796809745 | TRUE | 86b59a0b-3bbe-435b-bb32-816a820db0f6
Xylene (fl. conc.) | X001 | mg/L | Xylene | XCAL | Calculation (mg/L) | Calculation (mg/L) | 0 | Y | Y | Y | 1415 | 5/4/2002 | 8/14/2024 | 8/16/2024 4:05:21 PM | 2002-07-11 |  | NPEPPIN |  | Concentration | mg/L | Y | (fl. conc.) |  | 1330-20-7 | Volatile Organic Compounds (VOCs) | Volatile Organic Compounds (VOCs); EMS code: X001 | CHEMICAL |  | LAB |  |  |  | 4 | ef145ad6-dccd-41d2-8d20-876796809745 | TRUE | 86b59a0b-3bbe-435b-bb32-816a820db0f6
o-Xylene (fl. conc.) | X002 | mg/L | o-Xylene | MS01 | Purge&Trap GC/MS (VOC-W) | Purge&Trap GC/MS (VOC-W) | 0.0005 | Y | Y | Y | 205 | 4/15/2002 | 4/1/2011 | 7/9/2012 2:09:49 PM | 2002-08-12 |  | NPEPPIN |  | Concentration | mg/L | Y | (fl. conc.) |  | 95-47-6 | Volatile Organic Compounds (VOCs) | Volatile Organic Compounds (VOCs); EMS code: X002 | CHEMICAL |  | LAB |  |  |  | 5 | ef145ad6-dccd-41d2-8d20-876796809745 | TRUE | 86b59a0b-3bbe-435b-bb32-816a820db0f6
o-Xylene (fl. conc.) | X002 | mg/L | o-Xylene | X384 | Purge and trap GC/MS | The sample is analyzed by purge and trap gas chromatography with detection by mass spectrometry. The procedure involves purging the volatile compounds from the sample with an inert gas, and trapping them on a solid sorbent. When purging of the sample is complete, the trap is heated and the compounds are transferred to the gas chromatographic column. Analysis is then accomplished by separation of the components by gas chromatography with detection by mass spectrometry. | 0.0005 | Y | Y | Y | 73 | 2/7/2002 10:55:00 AM | 2/17/2006 | 3/31/2006 1:01:04 AM | 1996-04-12 | 6/3/1998 6:51:41 PM | EMS |  | Concentration | mg/L | Y | (fl. conc.) |  | 95-47-6 | Volatile Organic Compounds (VOCs) | Volatile Organic Compounds (VOCs); EMS code: X002 | CHEMICAL |  | LAB |  |  |  | 5 | ef145ad6-dccd-41d2-8d20-876796809745 | TRUE | 86b59a0b-3bbe-435b-bb32-816a820db0f6
o-Xylene (fl. conc.) | X002 | mg/L | o-Xylene | MS04 | Static Headspace GC/MS (Water) | (Water) A static headspace procedure is used as a means of driving the analytes out of the matrix into a headspace. Once equilibrium is achieved, a fixed volume of headspeace is taken for subsequent determination by Gas Chromatography - Mass Spectroscopy (GC/MS) using Selected Ion Monitoring. | 0.0005 | Y | Y | Y | 61 | 8/13/2009 | 6/28/2024 12:29:00 AM | 7/9/2024 3:31:02 PM | 2009-12-23 |  | RDGIBSON |  | Concentration | mg/L | Y | (fl. conc.) |  | 95-47-6 | Volatile Organic Compounds (VOCs) | Volatile Organic Compounds (VOCs); EMS code: X002 | CHEMICAL |  | LAB |  |  |  | 5 | ef145ad6-dccd-41d2-8d20-876796809745 | TRUE | 86b59a0b-3bbe-435b-bb32-816a820db0f6
o-Xylene (fl. conc.) | X002 | mg/L | o-Xylene | 8260D | EPA 8260D (mod) | EPA 8260D (mod) VOLATILE ORGANIC COMPOUNDS BY GAS CHROMATOGRAPHY/MASS SPECTROMETRY This method is used to determine volatile organic compounds (VOCs) in a variety of solid waste matrices. | 0.005 | Y | Y | Y | 0 |  |  |  | 2024-01-25 |  | RDGIBSON |  | Concentration | mg/L | Y | (fl. conc.) |  | 95-47-6 | Volatile Organic Compounds (VOCs) | Volatile Organic Compounds (VOCs); EMS code: X002 | CHEMICAL |  | LAB |  |  |  | 5 | ef145ad6-dccd-41d2-8d20-876796809745 | TRUE | 86b59a0b-3bbe-435b-bb32-816a820db0f6
o-Xylene (fl. conc.) | X002 | mg/L | o-Xylene | F007 | Static Headspace:HRGC/LRMS | Static headspace analysis is a method for the determination of volatile compounds in liquids and/or solids by analysing the vapour phase of a sample in a closed system; in this case a sealed vial. Static Headspace is sometimes referred to as Equilibrium Headspace because the vapour phase above the sample in a sealed vial is brought into thermodynamic equilibrium with the sample prior to analysis. Volatile organic compounds are thermally extracted from the sample matrix by Static Headspace sampling and introduced directly to a thick-film megabore GC column. Compounds eluting from the GC column are introduced into a Mass Spectrometer and target compounds are identified by a comparison of both retention times and mass spectra with those of reference standards stored in a computerized data system. Reference retention times and mass spectra for analytes are obtained by the measurement of calibration standards under precisely the same extraction conditions used for samples. The concentration of each identified component is measured by relating the response of the sample quantitation mass ions to the response of the quantitation mass ions of a series of external standards. A deuterated surrogate recovery standard is added to provide information on matrix effects. | 0.0005 | Y | Y | Y | 1408 | 4/21/1998 2:34:00 PM | 8/14/2024 | 8/16/2024 4:05:21 PM | 1996-09-17 | 6/3/1998 6:51:45 PM | MPAK |  | Concentration | mg/L | Y | (fl. conc.) |  | 95-47-6 | Volatile Organic Compounds (VOCs) | Volatile Organic Compounds (VOCs); EMS code: X002 | CHEMICAL |  | LAB |  |  |  | 5 | ef145ad6-dccd-41d2-8d20-876796809745 | TRUE | 86b59a0b-3bbe-435b-bb32-816a820db0f6
M;P-Xylene (fl. conc.) | X003 | mg/L | M;P-Xylene | MS01 | Purge&Trap GC/MS (VOC-W) | Purge&Trap GC/MS (VOC-W) | 0.0005 | Y | Y | Y | 205 | 4/15/2002 | 4/1/2011 | 7/9/2012 2:09:49 PM | 2002-08-12 | 8/12/2002 4:16:32 PM | NPEPPIN | NPEPPIN | Concentration | mg/L | Y | (fl. conc.) |  | 108-38-3, 106-42-3 | Volatile Organic Compounds (VOCs) | Volatile Organic Compounds (VOCs); EMS code: X003 | CHEMICAL |  | LAB |  |  |  | 5 | ef145ad6-dccd-41d2-8d20-876796809745 | TRUE | 86b59a0b-3bbe-435b-bb32-816a820db0f6
M;P-Xylene (fl. conc.) | X003 | mg/L | M;P-Xylene | F007 | Static Headspace:HRGC/LRMS | Static headspace analysis is a method for the determination of volatile compounds in liquids and/or solids by analysing the vapour phase of a sample in a closed system; in this case a sealed vial. Static Headspace is sometimes referred to as Equilibrium Headspace because the vapour phase above the sample in a sealed vial is brought into thermodynamic equilibrium with the sample prior to analysis. Volatile organic compounds are thermally extracted from the sample matrix by Static Headspace sampling and introduced directly to a thick-film megabore GC column. Compounds eluting from the GC column are introduced into a Mass Spectrometer and target compounds are identified by a comparison of both retention times and mass spectra with those of reference standards stored in a computerized data system. Reference retention times and mass spectra for analytes are obtained by the measurement of calibration standards under precisely the same extraction conditions used for samples. The concentration of each identified component is measured by relating the response of the sample quantitation mass ions to the response of the quantitation mass ions of a series of external standards. A deuterated surrogate recovery standard is added to provide information on matrix effects. | 0.0005 | Y | Y | Y | 1408 | 4/21/1998 2:34:00 PM | 8/14/2024 | 8/16/2024 4:05:21 PM | 1996-09-17 | 6/3/1998 6:51:45 PM | MPAK |  | Concentration | mg/L | Y | (fl. conc.) |  | 108-38-3, 106-42-3 | Volatile Organic Compounds (VOCs) | Volatile Organic Compounds (VOCs); EMS code: X003 | CHEMICAL |  | LAB |  |  |  | 5 | ef145ad6-dccd-41d2-8d20-876796809745 | TRUE | 86b59a0b-3bbe-435b-bb32-816a820db0f6
M;P-Xylene (fl. conc.) | X003 | mg/L | M;P-Xylene | X384 | Purge and trap GC/MS | The sample is analyzed by purge and trap gas chromatography with detection by mass spectrometry. The procedure involves purging the volatile compounds from the sample with an inert gas, and trapping them on a solid sorbent. When purging of the sample is complete, the trap is heated and the compounds are transferred to the gas chromatographic column. Analysis is then accomplished by separation of the components by gas chromatography with detection by mass spectrometry. | 0.0005 | Y | Y | Y | 76 | 2/7/2002 10:55:00 AM | 2/17/2006 | 3/31/2006 1:01:04 AM | 1996-04-12 | 6/3/1998 6:51:41 PM | EMS |  | Concentration | mg/L | Y | (fl. conc.) |  | 108-38-3, 106-42-3 | Volatile Organic Compounds (VOCs) | Volatile Organic Compounds (VOCs); EMS code: X003 | CHEMICAL |  | LAB |  |  |  | 5 | ef145ad6-dccd-41d2-8d20-876796809745 | TRUE | 86b59a0b-3bbe-435b-bb32-816a820db0f6
M;P-Xylene (fl. conc.) | X003 | mg/L | M;P-Xylene | MS04 | Static Headspace GC/MS (Water) | (Water) A static headspace procedure is used as a means of driving the analytes out of the matrix into a headspace. Once equilibrium is achieved, a fixed volume of headspeace is taken for subsequent determination by Gas Chromatography - Mass Spectroscopy (GC/MS) using Selected Ion Monitoring. | 0.001 | Y | Y | Y | 76 | 8/13/2009 | 6/28/2024 12:29:00 AM | 7/9/2024 3:31:02 PM | 2009-12-23 |  | RDGIBSON |  | Concentration | mg/L | Y | (fl. conc.) |  | 108-38-3, 106-42-3 | Volatile Organic Compounds (VOCs) | Volatile Organic Compounds (VOCs); EMS code: X003 | CHEMICAL |  | LAB |  |  |  | 5 | ef145ad6-dccd-41d2-8d20-876796809745 | TRUE | 86b59a0b-3bbe-435b-bb32-816a820db0f6
M;P-Xylene (fl. conc.) | X003 | mg/L | M;P-Xylene | 8260D | EPA 8260D (mod) | EPA 8260D (mod) VOLATILE ORGANIC COMPOUNDS BY GAS CHROMATOGRAPHY/MASS SPECTROMETRY This method is used to determine volatile organic compounds (VOCs) in a variety of solid waste matrices. | 0.005 | Y | Y | Y | 0 |  |  |  | 2024-01-25 |  | RDGIBSON |  | Concentration | mg/L | Y | (fl. conc.) |  | 108-38-3, 106-42-3 | Volatile Organic Compounds (VOCs) | Volatile Organic Compounds (VOCs); EMS code: X003 | CHEMICAL |  | LAB |  |  |  | 5 | ef145ad6-dccd-41d2-8d20-876796809745 | TRUE | 86b59a0b-3bbe-435b-bb32-816a820db0f6
Xylenes (Total) (fl. conc.) | X006 | mg/L | Xylenes (Total) | 8260D | EPA 8260D (mod) | EPA 8260D (mod) VOLATILE ORGANIC COMPOUNDS BY GAS CHROMATOGRAPHY/MASS SPECTROMETRY This method is used to determine volatile organic compounds (VOCs) in a variety of solid waste matrices. | 0.0075 | Y | Y | Y | 0 |  |  |  | 2024-01-25 |  | RDGIBSON |  | Concentration | mg/L | Y | (fl. conc.) |  | 1330-20-7 | Volatile Organic Compounds (VOCs) | Volatile Organic Compounds (VOCs); EMS code: X006 | CHEMICAL | Total | LAB |  |  |  | 2 | ef145ad6-dccd-41d2-8d20-876796809745 | TRUE | 86b59a0b-3bbe-435b-bb32-816a820db0f6
Xylenes (Total) (fl. conc.) | X006 | mg/L | Xylenes (Total) | MS04 | Static Headspace GC/MS (Water) | (Water) A static headspace procedure is used as a means of driving the analytes out of the matrix into a headspace. Once equilibrium is achieved, a fixed volume of headspeace is taken for subsequent determination by Gas Chromatography - Mass Spectroscopy (GC/MS) using Selected Ion Monitoring. | 0.1 | Y | Y | Y | 54 | 12/9/2010 | 6/28/2024 12:29:00 AM | 7/30/2024 6:32:12 AM | 2010-11-16 |  | RDGIBSON |  | Concentration | mg/L | Y | (fl. conc.) |  | 1330-20-7 | Volatile Organic Compounds (VOCs) | Volatile Organic Compounds (VOCs); EMS code: X006 | CHEMICAL | Total | LAB |  |  |  | 2 | ef145ad6-dccd-41d2-8d20-876796809745 | TRUE | 86b59a0b-3bbe-435b-bb32-816a820db0f6
Yttrium Dissolved (fl. conc.) | Y--D | mg/L | Yttrium Dissolved | X556 | Metals in water, dissolved, "in-bottle" digestion, ICP-SFMS | The whole water sample is filtered through a 0.45 micron cellulose acetate filter paper and the filtrate is stored in a HDPE/Teflon bottle. The container is de-capped in a Class 100 workstation, acidified to 2% (v/v) HNO3 and 1% (v/v) HCl and recapped. The sample is "in-bottle" digested in a convection oven, set at 60 degrees C for 16 hours. The sample is cooled and introduced to an inductively coupled argon plasma-sector field mass spectrometer (ICP-SFMS) by pneumatic nebulization. Each respective element is measured at a specific mass to charge ratio, m/z value expressed in amu (atomic mass units), and at a specified intrument resolution. LR: Low Resolution ~300, MR: Mid Resolution ~4000 and HR: High Resolution ~10000. Ref: Method number 02-2003, National Laboratory for Environmental Testing, CCIW, Environment Canada, Burlington, Requested April 2003. | 5e-06 | Y | Y | Y | 4158 | 6/27/2004 | 12/6/2023 2:04:00 AM | 2/14/2024 9:05:32 AM | 2008-06-12 |  | RDGIBSON |  | Concentration | mg/L | Y | (fl. conc.) |  | 7440-65-5 | Metals - Dissolved | Metals - Dissolved; EMS code: Y--D | CHEMICAL | Dissolved | LAB |  |  |  | 6 | ef145ad6-dccd-41d2-8d20-876796809745 | TRUE | 86b59a0b-3bbe-435b-bb32-816a820db0f6
Yttrium Dissolved (fl. conc.) | Y--D | mg/L | Yttrium Dissolved | F032 | Filt.,Acid,ICPMS | There is no acid digestion required for this analysis. A water sample is collected and preserved in 0.2 percent nitric acid. To analyse the extractable metals the sample is shaken, allowed to sit for at least twenty four hours, and a decanted portion is introduced to the spectrometer. When the dissolved metals are required, the samples must first be filtered through a 0.45 micron cellulose acetate filter paper and then followed by preservation in 0.2 percent nitric acid. It is important to note that different laboratories may have very different detection limits for some variables analyzed by ICPMS. | 0.001 | Y | Y | Y | 48 | 7/30/2020 | 12/19/2023 | 1/2/2024 4:32:04 PM | 1998-06-22 |  | NPEPPIN |  | Concentration | mg/L | Y | (fl. conc.) |  | 7440-65-5 | Metals - Dissolved | Metals - Dissolved; EMS code: Y--D | CHEMICAL | Dissolved | LAB |  |  |  | 6 | ef145ad6-dccd-41d2-8d20-876796809745 | TRUE | 86b59a0b-3bbe-435b-bb32-816a820db0f6
Yttrium Dissolved (fl. conc.) | Y--D | mg/L | Yttrium Dissolved | X356 | LF,LA:HNO3:ICP | Samples are lab-filtered (0.45 um); lab-acidified with HNO3; analysis by ICP/AES. | 0.001 | Y | Y | Y | 391 |  |  | 3/23/2010 5:08:09 PM | 1998-05-22 | 6/3/1998 6:51:49 PM | NPEPPIN |  | Concentration | mg/L | Y | (fl. conc.) |  | 7440-65-5 | Metals - Dissolved | Metals - Dissolved; EMS code: Y--D | CHEMICAL | Dissolved | LAB |  |  |  | 6 | ef145ad6-dccd-41d2-8d20-876796809745 | TRUE | 86b59a0b-3bbe-435b-bb32-816a820db0f6
Yttrium Dissolved (fl. conc.) | Y--D | mg/L | Yttrium Dissolved | X562 | Dissolved metals: FF, FA, HNO3, HR-ICPMS | Ultra trace metals in water are analyzed by high resolution inductively coupled plasma mass spectrometry (HR-ICPMS), based on US EPA Method 200.8, (Oct. 1999). This procedure is intended for pristine field-filtered acid-preserved water samples. The detection limits (LOR) for this test are based on lab instrumental analysis only, not including filtration. ALS-supplied field filtration equipment does not support these LOR. Therefore, because of the high probability of false positives due to filtration, it is strongly recommended that a filtration blank be analyzed to aid in data interpretation. | 5e-06 | Y | Y | Y | 10 | 10/20/2015 | 10/24/2018 | 10/24/2018 12:26:14 PM | 2016-03-24 |  | RDGIBSON |  | Concentration | mg/L | Y | (fl. conc.) |  | 7440-65-5 | Metals - Dissolved | Metals - Dissolved; EMS code: Y--D | CHEMICAL | Dissolved | LAB |  |  |  | 6 | ef145ad6-dccd-41d2-8d20-876796809745 | TRUE | 86b59a0b-3bbe-435b-bb32-816a820db0f6
Yttrium Dissolved (fl. conc.) | Y--D | mg/L | Yttrium Dissolved | METC | MET-D-NP-CCMS-VA | Ultra trace metals in water are analyzed by CRC ICPMS, based on US EPA Method 6020B (July 2014). This procedure is intended for pristine field-filtered acid-preserved water samples. The detection limits (LOR) for this test are based on lab instrumental analysis only, not including filtration. ALS-supplied field filtration equipment does not support these LOR. Therefore, because of the high probability of false positives due to filtration, it is strongly recommended that a filtration blank be analysed to aid in data interpretation. | 5e-06 | Y | Y | Y | 394 | 3/30/2020 | 4/9/2024 | 4/29/2024 4:53:06 PM | 2022-10-07 |  | EMS |  | Concentration | mg/L | Y | (fl. conc.) |  | 7440-65-5 | Metals - Dissolved | Metals - Dissolved; EMS code: Y--D | CHEMICAL | Dissolved | LAB |  |  |  | 6 | ef145ad6-dccd-41d2-8d20-876796809745 | TRUE | 86b59a0b-3bbe-435b-bb32-816a820db0f6
Yttrium Dissolved (fl. conc.) | Y--D | mg/L | Yttrium Dissolved | MSEA | Metals in Seawater (undigested) by (CRC) ICP-MS | This method describes the multi-elemental determination of trace elements by Collision/Reaction Cell (CRC) ICP-MS. The method measures ions produced by a radio-frequency inductively coupled plasma. Analyte species originating in a liquid are pneumatically nebulized and the resulting aerosol transported by argon gas into the plasma torch. The ions produced are entrained in the plasma gas and extracted, by means of a differentially pumped vacuum interface, into a mass spectrometer. The ions flow through a Collision/Reaction Cell (CRC) where depending on the mode of analysis either the ions passes through the cell unhindered (no gas - classical ICP-MS mode), or collisions/reactions chemistry takes place between the ions and a neutral gas such as hydrogen or helium. Any polyatomic ions which give interference on the analytes are removed. The ions are then sorted according to their mass-to-charge ratios by a quadrupole mass spectrometer. The ions are then sorted according to their mass-to-charge ratios by a quadrupole mass spectrometer. The ions transmitted through the quadrupole are quantified by a channel electron multiplier and the ion information processed by a data handling system. Although most polyatomic interference is removed, any additional interference must be assessed and valid corrections applied or the data flagged to indicate problems. Interference correction must include compensation for background ions contributed by the plasma gas, reagents, and constituents of the sample matrix. Instrument drift as well as suppressions or enhancements of instrument response caused by the sample matrix must be corrected for by the use of internal standards. | 0.0005 | Y | Y | Y | 4 | 4/12/2023 | 4/29/2024 | 5/16/2024 2:00:14 PM | 2023-05-26 |  | EMS |  | Concentration | mg/L | Y | (fl. conc.) |  | 7440-65-5 | Metals - Dissolved | Metals - Dissolved; EMS code: Y--D | CHEMICAL | Dissolved | LAB |  |  |  | 6 | ef145ad6-dccd-41d2-8d20-876796809745 | TRUE | 86b59a0b-3bbe-435b-bb32-816a820db0f6
Yttrium Extractable (fl. conc.) | Y--E | mg/L | Yttrium Extractable | X553 | Metals in water, extractable, ICP-SFMS | The whole water sample is collected in a HDPE/Teflon bottle. In a Class 100 workstation it is preserved with concentrated Nitric Acid at concentration of 0.2 percent (v/v). The acid preservative extracts the metals from material in the sample and a decanted portion is introduced directly to an inductively coupled argon plasma-sector field mass spectrometer (ICP-SFMS) by pneumatic nebulization. Each respective element is measured at a specific mass to charge ratio, m/z value expressed in amu (atomic mass units), and at a specified instrument resolution. LR: Low Resolution ~300, MR: Mid Resolution ~4000 and HR: High Resolution ~10000. Ref: Method number 02-2061, National Laboratory for Environmental Testing, CCIW, Environment Canada, Burlington. Requested April 2003. | 0.001 | Y | Y | Y | 1717 | 9/25/2003 | 9/21/2007 | 4/18/2018 9:28:02 AM | 2009-05-14 | 5/15/2009 11:26:53 AM | RDGIBSON | RDGIBSON | Concentration | mg/L | Y | (fl. conc.) |  | 7440-65-5 | Metals - Extractable | Metals - Extractable; EMS code: Y--E | CHEMICAL | Extractable | LAB |  |  |  | 1 | ef145ad6-dccd-41d2-8d20-876796809745 | TRUE | 86b59a0b-3bbe-435b-bb32-816a820db0f6
Yttrium Total (fl. conc.) | Y--T | mg/L | Yttrium Total | X555 | Metals in water, total, "in-bottle" digestion, ICP-SFMS | The whole water sample collected in a HDPE/Teflon bottle, is de-capped in a Class 100 workstation, acidified to 2% (v/v) HNO3 and 1% (v/v) HCl and recapped. The sample is "in-bottle" digested in a convection oven, set at 60 degrees C for 16 hours. The sample is cooled and introduced to an inductively coupled argon plasma-sector field mass spectrometer (ICP-SFMS) by pneumatic nebulization. Each respective element is measured at a specific mass to charge ratio, m/z value expressed in amu (atomic mass units), and at resolution. LR: Low Resolution ~300, MR: Mid Resolution ~4000 and HR: High a specified instrument Resolution ~10000. Ref: Method number 02-2003, National Laboratory for Environmental Testing, CCIW, Environment Canada, Burlington. Requested April 2003. | 5e-06 | Y | Y | Y | 15778 | 6/27/2004 | 12/6/2023 2:08:00 AM | 2/14/2024 9:05:32 AM | 2009-03-31 |  | JCHUDAK |  | Concentration | mg/L | Y | (fl. conc.) |  | 7440-65-5 | Metals - Total | Metals - Total; EMS code: Y--T | CHEMICAL | Total | LAB |  |  |  | 7 | ef145ad6-dccd-41d2-8d20-876796809745 | TRUE | 86b59a0b-3bbe-435b-bb32-816a820db0f6
Yttrium Total (fl. conc.) | Y--T | mg/L | Yttrium Total | F082 | Aliquot,HNO3/HCL dig,ICPMS | Aliquot microwave digested with 3:1 HNO3/HCL. Analysis by ICPMS. For HiVol samples preliminary result are reported in mg/L and loading results are reported in ug/m3 | 5e-06 | Y | Y | Y | 69 | 7/30/2020 | 8/16/2024 | 8/21/2024 11:26:07 AM | 2021-11-03 |  | RDGIBSON |  | Concentration | mg/L | Y | (fl. conc.) |  | 7440-65-5 | Metals - Total | Metals - Total; EMS code: Y--T | CHEMICAL | Total | LAB |  |  |  | 7 | ef145ad6-dccd-41d2-8d20-876796809745 | TRUE | 86b59a0b-3bbe-435b-bb32-816a820db0f6
Yttrium Total (fl. conc.) | Y--T | mg/L | Yttrium Total | X561 | Total metals: FA, HNO3, HR-ICPMS (No Prep)Prep) | Ultra trace metals in water are analyzed by high resolution inductively coupled plasma mass spectrometry (HR-ICPMS), modified from US EPA 200.8, (Revision 5.5). The detection limits provided can only be met for undigested samples. This procedure is intended for colorless, non-turbid, acid-preserved water samples (i.e. pristine water samples), having turbidity < 1 NTU and no odor. Where turbidity exceeds 1 NTU, and/or the sample is colored and has an odor, results may be biased low compared to true Total Metals concentrations. ALS recommends that turbidity analysis be requested on samples submitted for this test to aid with interpretation of results. | 5e-06 | Y | Y | Y | 19 | 10/20/2015 | 10/24/2018 | 10/24/2018 12:26:14 PM | 2016-03-24 |  | RDGIBSON |  | Concentration | mg/L | Y | (fl. conc.) |  | 7440-65-5 | Metals - Total | Metals - Total; EMS code: Y--T | CHEMICAL | Total | LAB |  |  |  | 7 | ef145ad6-dccd-41d2-8d20-876796809745 | TRUE | 86b59a0b-3bbe-435b-bb32-816a820db0f6
Yttrium Total (fl. conc.) | Y--T | mg/L | Yttrium Total | METN | MET-T-NP-CCMS-VA | Ultra trace metals in water are analyzed by CRC ICPMS, based on US EPA Method 6020B (July 2014). The detection limits provided can only be met for undigested samples. This procedure is intended for colorless, non-turbid, acid-preserved water samples (i.e. pristine water samples), having turbidity < 1 NTU and no odor. Where turbidity exceeds 1 NTU, and/or the sample is colored and has an odor, results may be biased low compared to true Total Metals concentrations. ALS recommends that turbidity analysis be requested on samples submitted for this test to aid with interpretation of results. Where turbidity is <1NTU, undigested metals are equivalent to total metals concentrations. | 5e-06 | Y | Y | Y | 280 | 8/6/2019 | 4/4/2024 | 4/29/2024 4:53:06 PM | 2021-06-16 |  | EMS |  | Concentration | mg/L | Y | (fl. conc.) |  | 7440-65-5 | Metals - Total | Metals - Total; EMS code: Y--T | CHEMICAL | Total | LAB |  |  |  | 7 | ef145ad6-dccd-41d2-8d20-876796809745 | TRUE | 86b59a0b-3bbe-435b-bb32-816a820db0f6
Yttrium Total (fl. conc.) | Y--T | mg/L | Yttrium Total | X285 | HNO3 Dig:ICP Analysis | HNO3 Dig:ICP Analysis | 0.001 | Y | Y | Y | 431 |  |  | 3/23/2010 5:08:09 PM | 1998-05-22 | 6/3/1998 6:51:49 PM | NPEPPIN |  | Concentration | mg/L | Y | (fl. conc.) |  | 7440-65-5 | Metals - Total | Metals - Total; EMS code: Y--T | CHEMICAL | Total | LAB |  |  |  | 7 | ef145ad6-dccd-41d2-8d20-876796809745 | TRUE | 86b59a0b-3bbe-435b-bb32-816a820db0f6
Yttrium Total (fl. conc.) | Y--T | mg/L | Yttrium Total | MSEA | Metals in Seawater (undigested) by (CRC) ICP-MS | This method describes the multi-elemental determination of trace elements by Collision/Reaction Cell (CRC) ICP-MS. The method measures ions produced by a radio-frequency inductively coupled plasma. Analyte species originating in a liquid are pneumatically nebulized and the resulting aerosol transported by argon gas into the plasma torch. The ions produced are entrained in the plasma gas and extracted, by means of a differentially pumped vacuum interface, into a mass spectrometer. The ions flow through a Collision/Reaction Cell (CRC) where depending on the mode of analysis either the ions passes through the cell unhindered (no gas - classical ICP-MS mode), or collisions/reactions chemistry takes place between the ions and a neutral gas such as hydrogen or helium. Any polyatomic ions which give interference on the analytes are removed. The ions are then sorted according to their mass-to-charge ratios by a quadrupole mass spectrometer. The ions are then sorted according to their mass-to-charge ratios by a quadrupole mass spectrometer. The ions transmitted through the quadrupole are quantified by a channel electron multiplier and the ion information processed by a data handling system. Although most polyatomic interference is removed, any additional interference must be assessed and valid corrections applied or the data flagged to indicate problems. Interference correction must include compensation for background ions contributed by the plasma gas, reagents, and constituents of the sample matrix. Instrument drift as well as suppressions or enhancements of instrument response caused by the sample matrix must be corrected for by the use of internal standards. | 0.0005 | Y | Y | Y | 20 | 4/13/2023 | 4/29/2024 | 6/7/2024 10:03:16 AM | 2023-05-26 |  | EMS |  | Concentration | mg/L | Y | (fl. conc.) |  | 7440-65-5 | Metals - Total | Metals - Total; EMS code: Y--T | CHEMICAL | Total | LAB |  |  |  | 7 | ef145ad6-dccd-41d2-8d20-876796809745 | TRUE | 86b59a0b-3bbe-435b-bb32-816a820db0f6
Yttrium Total (fl. conc.) | Y--T | mg/L | Yttrium Total | 1349 | Tot Metals in Seawater by CRC ICPMS (BC) | Tot Metals in Seawater by CRC ICPMS (BC) | 0.0005 | Y | Y | Y | 98 | 8/16/2019 | 12/5/2021 | 12/13/2021 12:34:17 PM | 2019-09-30 |  | KATFRASE |  | Concentration | mg/L | Y | (fl. conc.) |  | 7440-65-5 | Metals - Total | Metals - Total; EMS code: Y--T | CHEMICAL | Total | LAB |  |  |  | 7 | ef145ad6-dccd-41d2-8d20-876796809745 | TRUE | 86b59a0b-3bbe-435b-bb32-816a820db0f6
Zinc Dissolved (fl. conc.) | ZN-D | mg/L | Zinc Dissolved | 0050 | Graphite Furnace AA | Graphite Furnace AA | 0.005 | Y | Y | Y | 2289 |  |  | 10/24/1996 12:33:08 PM | 1996-04-12 | 6/3/1998 6:51:41 PM | EMS |  | Concentration | mg/L | Y | (fl. conc.) |  | 7440-66-6 | Metals - Dissolved | Metals - Dissolved; EMS code: ZN-D | CHEMICAL | Dissolved | LAB |  |  |  | 31 | ef145ad6-dccd-41d2-8d20-876796809745 | TRUE | 86b59a0b-3bbe-435b-bb32-816a820db0f6
Zinc Dissolved (fl. conc.) | ZN-D | mg/L | Zinc Dissolved | 0090 | Ext.(APDC):AA Anal. | Ext.(APDC):AA Anal. | 0.005 | Y | Y | Y | 271 |  |  | 10/24/1996 1:46:03 PM | 1996-04-12 | 6/3/1998 6:51:41 PM | EMS |  | Concentration | mg/L | Y | (fl. conc.) |  | 7440-66-6 | Metals - Dissolved | Metals - Dissolved; EMS code: ZN-D | CHEMICAL | Dissolved | LAB |  |  |  | 31 | ef145ad6-dccd-41d2-8d20-876796809745 | TRUE | 86b59a0b-3bbe-435b-bb32-816a820db0f6
Zinc Dissolved (fl. conc.) | ZN-D | mg/L | Zinc Dissolved | 0020 | HNO3 Dig:AA Analysis | HNO3 Dig:AA Analysis | 0.02 | Y | Y | Y | 6 |  |  | 3/4/1997 7:02:37 PM | 1996-04-12 | 6/3/1998 6:51:41 PM | EMS |  | Concentration | mg/L | Y | (fl. conc.) |  | 7440-66-6 | Metals - Dissolved | Metals - Dissolved; EMS code: ZN-D | CHEMICAL | Dissolved | LAB |  |  |  | 31 | ef145ad6-dccd-41d2-8d20-876796809745 | TRUE | 86b59a0b-3bbe-435b-bb32-816a820db0f6
Zinc Dissolved (fl. conc.) | ZN-D | mg/L | Zinc Dissolved | X556 | Metals in water, dissolved, "in-bottle" digestion, ICP-SFMS | The whole water sample is filtered through a 0.45 micron cellulose acetate filter paper and the filtrate is stored in a HDPE/Teflon bottle. The container is de-capped in a Class 100 workstation, acidified to 2% (v/v) HNO3 and 1% (v/v) HCl and recapped. The sample is "in-bottle" digested in a convection oven, set at 60 degrees C for 16 hours. The sample is cooled and introduced to an inductively coupled argon plasma-sector field mass spectrometer (ICP-SFMS) by pneumatic nebulization. Each respective element is measured at a specific mass to charge ratio, m/z value expressed in amu (atomic mass units), and at a specified intrument resolution. LR: Low Resolution ~300, MR: Mid Resolution ~4000 and HR: High Resolution ~10000. Ref: Method number 02-2003, National Laboratory for Environmental Testing, CCIW, Environment Canada, Burlington, Requested April 2003. | 5e-05 | Y | Y | Y | 4233 | 6/11/2003 | 12/6/2023 2:04:00 AM | 2/14/2024 9:05:32 AM | 2004-01-19 |  | UMULLER |  | Concentration | mg/L | Y | (fl. conc.) |  | 7440-66-6 | Metals - Dissolved | Metals - Dissolved; EMS code: ZN-D | CHEMICAL | Dissolved | LAB |  |  |  | 31 | ef145ad6-dccd-41d2-8d20-876796809745 | TRUE | 86b59a0b-3bbe-435b-bb32-816a820db0f6
Zinc Dissolved (fl. conc.) | ZN-D | mg/L | Zinc Dissolved | F039 | Field filt + acid, ICP-AES | Dissolved and extractable water samples are ready for analysis once collected. Total samples are autoclaved with HNO3 and hydrochloric acid (HCI) in capped Teflon vials. Analysis is performed via Inductively Coupled Argon Plasma Atomic Emission Spectrometry (ICP-AES)(simultaneous multielement analysis), Graphite Furnace Atomic Absorption Spectrometry (GF-AAS)(low level analysis) and/or Flame Atomic Absorption Spectrometry (F-AAS). | 0.002 | Y | Y | Y | 6631 | 7/29/1996 6:03:00 PM | 7/5/2019 1:21:00 PM | 9/11/2019 8:47:50 AM | 1997-05-08 | 6/3/1998 6:51:47 PM | MPAK |  | Concentration | mg/L | Y | (fl. conc.) |  | 7440-66-6 | Metals - Dissolved | Metals - Dissolved; EMS code: ZN-D | CHEMICAL | Dissolved | LAB |  |  |  | 31 | ef145ad6-dccd-41d2-8d20-876796809745 | TRUE | 86b59a0b-3bbe-435b-bb32-816a820db0f6
Zinc Dissolved (fl. conc.) | ZN-D | mg/L | Zinc Dissolved | X203 | FF:FA,HNO3,Dir. Flame,AA | Samples are field-filtered (0.45 um), and field-acidified (HNO3); analysis by AA. | 0.005 | Y | Y | Y | 323 |  |  | 10/24/1996 12:04:45 PM | 1996-04-12 | 6/3/1998 6:51:41 PM | EMS |  | Concentration | mg/L | Y | (fl. conc.) |  | 7440-66-6 | Metals - Dissolved | Metals - Dissolved; EMS code: ZN-D | CHEMICAL | Dissolved | LAB |  |  |  | 31 | ef145ad6-dccd-41d2-8d20-876796809745 | TRUE | 86b59a0b-3bbe-435b-bb32-816a820db0f6
Zinc Dissolved (fl. conc.) | ZN-D | mg/L | Zinc Dissolved | X085 | LF,LA,HNO3,AA | Samples are lab-filtered (0.45 um), and lab-acidified (HNO3); analysis by AA. | 0.005 | Y | Y | Y | 1227 | 12/12/1996 | 9/18/2015 | 10/28/2015 9:54:16 AM | 1996-04-12 | 6/3/1998 6:51:41 PM | EMS |  | Concentration | mg/L | Y | (fl. conc.) |  | 7440-66-6 | Metals - Dissolved | Metals - Dissolved; EMS code: ZN-D | CHEMICAL | Dissolved | LAB |  |  |  | 31 | ef145ad6-dccd-41d2-8d20-876796809745 | TRUE | 86b59a0b-3bbe-435b-bb32-816a820db0f6
Zinc Dissolved (fl. conc.) | ZN-D | mg/L | Zinc Dissolved | X113 | HNO3/HCl/Perchlor,AA | HNO3/HCl/Perchlor;AA | 0.005 | Y | Y | Y | 2870 |  |  | 11/15/2000 1:53:53 PM | 1996-04-12 | 6/3/1998 6:51:41 PM | EMS |  | Concentration | mg/L | Y | (fl. conc.) |  | 7440-66-6 | Metals - Dissolved | Metals - Dissolved; EMS code: ZN-D | CHEMICAL | Dissolved | LAB |  |  |  | 31 | ef145ad6-dccd-41d2-8d20-876796809745 | TRUE | 86b59a0b-3bbe-435b-bb32-816a820db0f6
Zinc Dissolved (fl. conc.) | ZN-D | mg/L | Zinc Dissolved | X095 | FF,FA,HNO3,ICP | FF;FA;HNO3;ICP | 0.005 | Y | Y | Y | 9051 |  |  | 8/26/2024 2:41:32 PM | 1996-04-12 | 6/3/1998 6:51:41 PM | EMS |  | Concentration | mg/L | Y | (fl. conc.) |  | 7440-66-6 | Metals - Dissolved | Metals - Dissolved; EMS code: ZN-D | CHEMICAL | Dissolved | LAB |  |  |  | 31 | ef145ad6-dccd-41d2-8d20-876796809745 | TRUE | 86b59a0b-3bbe-435b-bb32-816a820db0f6
Zinc Dissolved (fl. conc.) | ZN-D | mg/L | Zinc Dissolved | X544 | FF,FA,HNO3,ICPMS | Analytes nebulized followed by ion entrained in plasma gas and extracted by means of a differentially pumped vacuum interface into a mass spectrometer | 0.001 | Y | Y | Y | 30 |  |  | 10/30/2014 8:31:19 AM | 2001-09-18 |  | NPEPPIN |  | Concentration | mg/L | Y | (fl. conc.) |  | 7440-66-6 | Metals - Dissolved | Metals - Dissolved; EMS code: ZN-D | CHEMICAL | Dissolved | LAB |  |  |  | 31 | ef145ad6-dccd-41d2-8d20-876796809745 | TRUE | 86b59a0b-3bbe-435b-bb32-816a820db0f6
Zinc Dissolved (fl. conc.) | ZN-D | mg/L | Zinc Dissolved | X027 | Ext,APDC,AA | Ext;APDC;AA | 0.005 | Y | Y | Y | 100 |  |  | 10/24/1996 2:40:25 PM | 1996-04-12 | 6/3/1998 6:51:41 PM | EMS |  | Concentration | mg/L | Y | (fl. conc.) |  | 7440-66-6 | Metals - Dissolved | Metals - Dissolved; EMS code: ZN-D | CHEMICAL | Dissolved | LAB |  |  |  | 31 | ef145ad6-dccd-41d2-8d20-876796809745 | TRUE | 86b59a0b-3bbe-435b-bb32-816a820db0f6
Zinc Dissolved (fl. conc.) | ZN-D | mg/L | Zinc Dissolved | 5138 | AA Analysis | AA Analysis | 0.02 | Y | Y | Y | 17 |  |  | 10/24/1996 9:37:08 AM | 1996-04-12 | 6/3/1998 6:51:41 PM | EMS |  | Concentration | mg/L | Y | (fl. conc.) |  | 7440-66-6 | Metals - Dissolved | Metals - Dissolved; EMS code: ZN-D | CHEMICAL | Dissolved | LAB |  |  |  | 31 | ef145ad6-dccd-41d2-8d20-876796809745 | TRUE | 86b59a0b-3bbe-435b-bb32-816a820db0f6
Zinc Dissolved (fl. conc.) | ZN-D | mg/L | Zinc Dissolved | EQ01 | EQUIS (mg/L) | EQUIS (mg/L) | 0.005 | N | Y | Y | 7589 |  |  | 10/24/1996 3:16:55 PM | 1996-04-12 | 6/3/1998 6:51:41 PM | EMS |  | Concentration | mg/L | Y | (fl. conc.) |  | 7440-66-6 | Metals - Dissolved | Metals - Dissolved; EMS code: ZN-D | CHEMICAL | Dissolved | LAB |  |  |  | 31 | ef145ad6-dccd-41d2-8d20-876796809745 | TRUE | 86b59a0b-3bbe-435b-bb32-816a820db0f6
Zinc Dissolved (fl. conc.) | ZN-D | mg/L | Zinc Dissolved | X109 | LF, AA | LF; AA | 0.01 | Y | Y | Y | 28 |  |  | 10/24/1996 11:59:43 AM | 1996-04-12 | 6/3/1998 6:51:41 PM | EMS |  | Concentration | mg/L | Y | (fl. conc.) |  | 7440-66-6 | Metals - Dissolved | Metals - Dissolved; EMS code: ZN-D | CHEMICAL | Dissolved | LAB |  |  |  | 31 | ef145ad6-dccd-41d2-8d20-876796809745 | TRUE | 86b59a0b-3bbe-435b-bb32-816a820db0f6
Zinc Dissolved (fl. conc.) | ZN-D | mg/L | Zinc Dissolved | X099 | FF,FA,HNO3,AA | FF;FA;HNO3;AA | 0.005 | Y | Y | Y | 1126 |  |  | 10/24/1996 12:45:23 PM | 1996-04-12 | 6/3/1998 6:51:41 PM | EMS |  | Concentration | mg/L | Y | (fl. conc.) |  | 7440-66-6 | Metals - Dissolved | Metals - Dissolved; EMS code: ZN-D | CHEMICAL | Dissolved | LAB |  |  |  | 31 | ef145ad6-dccd-41d2-8d20-876796809745 | TRUE | 86b59a0b-3bbe-435b-bb32-816a820db0f6
Zinc Dissolved (fl. conc.) | ZN-D | mg/L | Zinc Dissolved | X562 | Dissolved metals: FF, FA, HNO3, HR-ICPMS | Ultra trace metals in water are analyzed by high resolution inductively coupled plasma mass spectrometry (HR-ICPMS), based on US EPA Method 200.8, (Oct. 1999). This procedure is intended for pristine field-filtered acid-preserved water samples. The detection limits (LOR) for this test are based on lab instrumental analysis only, not including filtration. ALS-supplied field filtration equipment does not support these LOR. Therefore, because of the high probability of false positives due to filtration, it is strongly recommended that a filtration blank be analyzed to aid in data interpretation. | 0.0001 | Y | Y | Y | 1264 | 6/8/2015 | 10/19/2023 | 11/9/2023 7:41:27 AM | 2015-10-22 |  | RDGIBSON |  | Concentration | mg/L | Y | (fl. conc.) |  | 7440-66-6 | Metals - Dissolved | Metals - Dissolved; EMS code: ZN-D | CHEMICAL | Dissolved | LAB |  |  |  | 31 | ef145ad6-dccd-41d2-8d20-876796809745 | TRUE | 86b59a0b-3bbe-435b-bb32-816a820db0f6
Zinc Dissolved (fl. conc.) | ZN-D | mg/L | Zinc Dissolved | X170 | ICP | This code is a catch-all for a large variety of ICP methods including water and also solids digested into solutions as an intermediate result. Different procedures will have greatly different detection limits. (a) For air particulates, preliminary results are reported in mg/L and loading results as mg/dm2/d. (b) For Hi Vol samples preliminiary results are same as reported in mg/L and loading results as ug/m3. (c) Note that for Rain samples there is no filtration nor digestion steps. | 0.005 | Y | Y | Y | 15767 | 4/11/1996 6:02:00 PM | 11/6/2018 | 4/12/2024 1:44:31 PM | 1996-04-12 | 8/15/2019 1:24:32 PM | EMS | KATFRASE | Concentration | mg/L | Y | (fl. conc.) |  | 7440-66-6 | Metals - Dissolved | Metals - Dissolved; EMS code: ZN-D | CHEMICAL | Dissolved | LAB |  |  |  | 31 | ef145ad6-dccd-41d2-8d20-876796809745 | TRUE | 86b59a0b-3bbe-435b-bb32-816a820db0f6
Zinc Dissolved (fl. conc.) | ZN-D | mg/L | Zinc Dissolved | F023 | HNO3,GFAA | Dissolved and extractable water samples are ready for analysis once collected. Total samples are autoclaved with HNO3 and hydrochloric acid (HCl) in capped Teflon vials. Analysis is performed via Inductively Coupled Argon Plasma Atomic Emission Spectrometry (ICP-AES) (simultaneous multielement analysis), Graphite Furnace Atomic Absorption Spectrometry (GF-AAS) (low level analysis) and/or Flame Atomic Absorption Spectrometry (F-AAS). Note that extractable samples are acidified with 0.5 mL HNO3 per 100 mL of sample at time of sample collection. | 0.001 | Y | Y | Y | 78 |  |  | 2/19/2002 10:02:58 AM | 2001-02-12 |  | NPEPPIN |  | Concentration | mg/L | Y | (fl. conc.) |  | 7440-66-6 | Metals - Dissolved | Metals - Dissolved; EMS code: ZN-D | CHEMICAL | Dissolved | LAB |  |  |  | 31 | ef145ad6-dccd-41d2-8d20-876796809745 | TRUE | 86b59a0b-3bbe-435b-bb32-816a820db0f6
Zinc Dissolved (fl. conc.) | ZN-D | mg/L | Zinc Dissolved | X356 | LF,LA:HNO3:ICP | Samples are lab-filtered (0.45 um); lab-acidified with HNO3; analysis by ICP/AES. | 0.001 | Y | Y | Y | 125 | 10/17/2000 | 5/1/2002 | 1/20/2004 12:07:44 PM | 2001-02-12 |  | NPEPPIN |  | Concentration | mg/L | Y | (fl. conc.) |  | 7440-66-6 | Metals - Dissolved | Metals - Dissolved; EMS code: ZN-D | CHEMICAL | Dissolved | LAB |  |  |  | 31 | ef145ad6-dccd-41d2-8d20-876796809745 | TRUE | 86b59a0b-3bbe-435b-bb32-816a820db0f6
Zinc Dissolved (fl. conc.) | ZN-D | mg/L | Zinc Dissolved | F068 | HNO3dig,TeflonTube/Autoclave,ICP-MS | This method is applicable to determiniation of dissolved, extractable, and total recoverable metals in ground waters, surface waters, drinking waters, and wastewaters. Dissolved, extractable, and total recoverable sample fractions are acidified to pH <1.5 with analytical grade nitric acid (HNO3) to prevent the metals from adsorbing to the container material or precipitating. Extractable and total recoverable water samples are collected in 250 ml acid washed polyethylene bottles and are preserved with Nitric acid (0.5 ml acid for 100 mLs of sample). All preserved samples are stored at room temperature and can be held for up to 6 months. Unfiltered, un-preserved samples are stored at 4C for no more than 30 days. For dissolved and extractable water fractions, no sample preparation is necessary. Samples are simply poured in autosampler tubes (i.e. 15 ml centrifuge tubes), and placed on the autosampler and analyzed. Samples for total recoverable metals are digested with Nitric acid in special Teflon tubes in an autoclave prior to analyses. | 0.0001 | Y | Y | Y | 2132 | 6/1/1999 1:22:00 PM | 4/17/2015 1:06:00 PM | 7/18/2024 8:07:20 AM | 1999-06-28 |  | NPEPPIN |  | Concentration | mg/L | Y | (fl. conc.) |  | 7440-66-6 | Metals - Dissolved | Metals - Dissolved; EMS code: ZN-D | CHEMICAL | Dissolved | LAB |  |  |  | 31 | ef145ad6-dccd-41d2-8d20-876796809745 | TRUE | 86b59a0b-3bbe-435b-bb32-816a820db0f6
Zinc Dissolved (fl. conc.) | ZN-D | mg/L | Zinc Dissolved | X168 | Solvent Extract: AA | Solvent Extract: AA | 0.001 | Y | Y | Y | 1 |  |  | 10/24/1996 12:09:42 PM | 1996-04-12 | 6/3/1998 6:51:41 PM | EMS |  | Concentration | mg/L | Y | (fl. conc.) |  | 7440-66-6 | Metals - Dissolved | Metals - Dissolved; EMS code: ZN-D | CHEMICAL | Dissolved | LAB |  |  |  | 31 | ef145ad6-dccd-41d2-8d20-876796809745 | TRUE | 86b59a0b-3bbe-435b-bb32-816a820db0f6
Zinc Dissolved (fl. conc.) | ZN-D | mg/L | Zinc Dissolved | MSEA | Metals in Seawater (undigested) by (CRC) ICP-MS | This method describes the multi-elemental determination of trace elements by Collision/Reaction Cell (CRC) ICP-MS. The method measures ions produced by a radio-frequency inductively coupled plasma. Analyte species originating in a liquid are pneumatically nebulized and the resulting aerosol transported by argon gas into the plasma torch. The ions produced are entrained in the plasma gas and extracted, by means of a differentially pumped vacuum interface, into a mass spectrometer. The ions flow through a Collision/Reaction Cell (CRC) where depending on the mode of analysis either the ions passes through the cell unhindered (no gas - classical ICP-MS mode), or collisions/reactions chemistry takes place between the ions and a neutral gas such as hydrogen or helium. Any polyatomic ions which give interference on the analytes are removed. The ions are then sorted according to their mass-to-charge ratios by a quadrupole mass spectrometer. The ions are then sorted according to their mass-to-charge ratios by a quadrupole mass spectrometer. The ions transmitted through the quadrupole are quantified by a channel electron multiplier and the ion information processed by a data handling system. Although most polyatomic interference is removed, any additional interference must be assessed and valid corrections applied or the data flagged to indicate problems. Interference correction must include compensation for background ions contributed by the plasma gas, reagents, and constituents of the sample matrix. Instrument drift as well as suppressions or enhancements of instrument response caused by the sample matrix must be corrected for by the use of internal standards. | 0.0005 | Y | Y | Y | 4 | 4/12/2023 | 4/29/2024 | 5/16/2024 2:00:14 PM | 2009-09-08 |  | RDGIBSON |  | Concentration | mg/L | Y | (fl. conc.) |  | 7440-66-6 | Metals - Dissolved | Metals - Dissolved; EMS code: ZN-D | CHEMICAL | Dissolved | LAB |  |  |  | 31 | ef145ad6-dccd-41d2-8d20-876796809745 | TRUE | 86b59a0b-3bbe-435b-bb32-816a820db0f6
Zinc Dissolved (fl. conc.) | ZN-D | mg/L | Zinc Dissolved | F032 | Filt.,Acid,ICPMS | There is no acid digestion required for this analysis. A water sample is collected and preserved in 0.2 percent nitric acid. To analyse the extractable metals the sample is shaken, allowed to sit for at least twenty four hours, and a decanted portion is introduced to the spectrometer. When the dissolved metals are required, the samples must first be filtered through a 0.45 micron cellulose acetate filter paper and then followed by preservation in 0.2 percent nitric acid. It is important to note that different laboratories may have very different detection limits for some variables analyzed by ICPMS. | 4e-05 | Y | Y | Y | 83037 | 8/16/1996 2:35:00 PM | 8/26/2024 | 8/26/2024 4:53:05 PM | 1997-01-16 | 4/29/2011 8:52:00 AM | MPAK | RDGIBSON | Concentration | mg/L | Y | (fl. conc.) |  | 7440-66-6 | Metals - Dissolved | Metals - Dissolved; EMS code: ZN-D | CHEMICAL | Dissolved | LAB |  |  |  | 31 | ef145ad6-dccd-41d2-8d20-876796809745 | TRUE | 86b59a0b-3bbe-435b-bb32-816a820db0f6
Zinc Dissolved (fl. conc.) | ZN-D | mg/L | Zinc Dissolved | METB | MET-D-NP-BCMOE-MS-VA | Ultra trace metals in water are analyzed by CRC ICPMS, based on US EPA Method 6020B (July 2014). This procedure is intended for pristine field-filtered acid-preserved water samples. The detection limits (LOR) for this test are based on lab instrumental analysis only, not including filtration. ALS-supplied field filtration equipment does not support these LOR. Therefore, because of the high probability of false positives due to filtration, it is strongly recommended that a filtration blank be analysed to aid in data interpretation. BC Ministry of Environment version. | 0.0002 | Y | Y | Y | 596 | 6/11/2019 | 8/15/2024 | 8/23/2024 9:50:35 AM | 2019-08-20 |  | KATFRASE |  | Concentration | mg/L | Y | (fl. conc.) |  | 7440-66-6 | Metals - Dissolved | Metals - Dissolved; EMS code: ZN-D | CHEMICAL | Dissolved | LAB |  |  |  | 31 | ef145ad6-dccd-41d2-8d20-876796809745 | TRUE | 86b59a0b-3bbe-435b-bb32-816a820db0f6
Zinc Dissolved (fl. conc.) | ZN-D | mg/L | Zinc Dissolved | X028 | FA,HNO3,AA Analysis | FA;HNO3;AA Analysis | 0.005 | Y | Y | Y | 537 |  |  | 10/29/2001 11:34:44 AM | 1996-04-12 | 6/3/1998 6:51:41 PM | EMS |  | Concentration | mg/L | Y | (fl. conc.) |  | 7440-66-6 | Metals - Dissolved | Metals - Dissolved; EMS code: ZN-D | CHEMICAL | Dissolved | LAB |  |  |  | 31 | ef145ad6-dccd-41d2-8d20-876796809745 | TRUE | 86b59a0b-3bbe-435b-bb32-816a820db0f6
Zinc Dissolved (fl. conc.) | ZN-D | mg/L | Zinc Dissolved | METC | MET-D-NP-CCMS-VA | Ultra trace metals in water are analyzed by CRC ICPMS, based on US EPA Method 6020B (July 2014). This procedure is intended for pristine field-filtered acid-preserved water samples. The detection limits (LOR) for this test are based on lab instrumental analysis only, not including filtration. ALS-supplied field filtration equipment does not support these LOR. Therefore, because of the high probability of false positives due to filtration, it is strongly recommended that a filtration blank be analysed to aid in data interpretation. | 0.0005 | Y | Y | Y | 1179 | 4/3/2012 | 4/9/2024 | 4/29/2024 4:53:06 PM | 2021-04-14 |  | RDGIBSON |  | Concentration | mg/L | Y | (fl. conc.) |  | 7440-66-6 | Metals - Dissolved | Metals - Dissolved; EMS code: ZN-D | CHEMICAL | Dissolved | LAB |  |  |  | 31 | ef145ad6-dccd-41d2-8d20-876796809745 | TRUE | 86b59a0b-3bbe-435b-bb32-816a820db0f6
Zinc Dissolved (fl. conc.) | ZN-D | mg/L | Zinc Dissolved | MWID | Metals in Water by ICPMS (digested) | Metals in Water by ICPMS (digested) Based on EPA 200.8 | 0.01 | Y | Y | Y | 31873 | 10/26/2018 5:20:00 PM | 10/26/2018 5:20:00 PM | 7/31/2024 1:46:41 PM | 2009-12-24 |  | RDGIBSON |  | Concentration | mg/L | Y | (fl. conc.) |  | 7440-66-6 | Metals - Dissolved | Metals - Dissolved; EMS code: ZN-D | CHEMICAL | Dissolved | LAB |  |  |  | 31 | ef145ad6-dccd-41d2-8d20-876796809745 | TRUE | 86b59a0b-3bbe-435b-bb32-816a820db0f6
Zinc Dissolved (fl. conc.) | ZN-D | mg/L | Zinc Dissolved | X072 | FA,HNO3,Graph.Furnace,AA | Samples are field-acidified with HNO3; HNO3 digestion; analysis by GFAA. | 0.005 | Y | Y | Y | 109 |  |  | 10/24/1996 12:10:43 PM | 1996-04-12 | 6/3/1998 6:51:41 PM | EMS |  | Concentration | mg/L | Y | (fl. conc.) |  | 7440-66-6 | Metals - Dissolved | Metals - Dissolved; EMS code: ZN-D | CHEMICAL | Dissolved | LAB |  |  |  | 31 | ef145ad6-dccd-41d2-8d20-876796809745 | TRUE | 86b59a0b-3bbe-435b-bb32-816a820db0f6
Zinc Dissolved (fl. conc.) | ZN-D | mg/L | Zinc Dissolved | F049 | Filt,HNO3 dig,conc'n,nebul'ICP-OES | This method provides an automated procedure for the Inductively Coupled Argon Plasma Optical Emission Spectrophotometric (ICP-OES) determination and quantitation of trace amounts of metals in surface, ground and precipitation waters after a manual acid digestion and concentration procedure and ultrasonic nebulisation. Organically-bound metals and metal complexes are converted to metal ions by digestion with nitric acid. To increase the signal detected by the ICP, the samples are concentrated 10 times. The liquid sample is pumped onto the piezoelectric transducer, where the ultrasonic action efficiently converts it to a fine, dense aerosol. The nebulizer carrier gas flow then transports the wet aerosol through a heated U-tube, where the solvent is vaporized. Subsequently, most of the solvent vapour is removed from the aerosol stream by passing the stream through a chilled condenser. The result is a dry, analyte-laden aerosol which is introduced to the plasma. There, the high temperature desolvates the aerosol and dissociates the sample material into individual atoms and ions, which are excited to emit light at wave lengths characteristic of the elements present. Dissolved samples are field filtered through 0.45 micron cellulose acetate filter prior to acid preservation. Samples for extractable analysis are acidified with 2 mL concentrated HNO3 per litre and allowed to stand a minimum of 24 hours before analysis. Clients providing these samples are advised to preserve samples at the collection site. | 0.0002 | Y | Y | Y | 17500 |  |  | 5/19/2015 3:10:36 PM | 1997-10-20 | 6/3/1998 6:51:47 PM | NPEPPIN |  | Concentration | mg/L | Y | (fl. conc.) |  | 7440-66-6 | Metals - Dissolved | Metals - Dissolved; EMS code: ZN-D | CHEMICAL | Dissolved | LAB |  |  |  | 31 | ef145ad6-dccd-41d2-8d20-876796809745 | TRUE | 86b59a0b-3bbe-435b-bb32-816a820db0f6
Zinc Dissolved (fl. conc.) | ZN-D | mg/L | Zinc Dissolved | X116 | FF,FA,HNO3,Graph.Furn,AA | Samples are field-filtered (0.45 um), field-acidified with HNO3; analysis by GFAA. | 0.005 | Y | Y | Y | 229 |  |  | 11/17/1998 12:06:58 PM | 1996-04-12 | 6/3/1998 6:51:41 PM | EMS |  | Concentration | mg/L | Y | (fl. conc.) |  | 7440-66-6 | Metals - Dissolved | Metals - Dissolved; EMS code: ZN-D | CHEMICAL | Dissolved | LAB |  |  |  | 31 | ef145ad6-dccd-41d2-8d20-876796809745 | TRUE | 86b59a0b-3bbe-435b-bb32-816a820db0f6
Zinc Dissolved (fl. conc.) | ZN-D | mg/L | Zinc Dissolved | X285 | HNO3 Dig:ICP Analysis | HNO3 Dig:ICP Analysis | 0.001 | Y | Y | Y | 2163 | 8/26/1993 | 9/16/2003 3:18:00 PM | 10/15/2018 12:58:52 PM | 1996-04-12 | 6/3/1998 6:51:41 PM | EMS |  | Concentration | mg/L | Y | (fl. conc.) |  | 7440-66-6 | Metals - Dissolved | Metals - Dissolved; EMS code: ZN-D | CHEMICAL | Dissolved | LAB |  |  |  | 31 | ef145ad6-dccd-41d2-8d20-876796809745 | TRUE | 86b59a0b-3bbe-435b-bb32-816a820db0f6
Zinc-Extractable (fl. conc.) | ZN-E | mg/L | Zinc-Extractable | F047 | 24hr HNO3 dil'n,ICP-MS | There is no acid digestion required for this analysis. A water sample is collected and preserved in 0.2 percent nitric acid. To analyse the extractable metals the sample is shaken, allowed to sit for at least twenty four hours, and a decanted portion is introduced to the spectrometer. When the dissolved metals are required, the samples must first be filtered through a 0.45 micron cellulose acetate filter paper and then followed by preservation in 0.2 percent nitric acid. It is important to note that different laboratories may have very different detection limits for some variables analyzed by ICP/MS. | 4e-05 | Y | Y | Y | 2676 | 4/16/1998 10:21:00 AM | 6/26/2003 | 9/11/2019 8:46:18 AM | 1997-10-20 | 6/3/1998 6:51:47 PM | NPEPPIN |  | Concentration | mg/L | Y | (fl. conc.) |  | 7440-66-6 | Metals - Extractable | Metals - Extractable; EMS code: ZN-E | CHEMICAL | Extractable | LAB |  |  |  | 5 | ef145ad6-dccd-41d2-8d20-876796809745 | TRUE | 86b59a0b-3bbe-435b-bb32-816a820db0f6
Zinc-Extractable (fl. conc.) | ZN-E | mg/L | Zinc-Extractable | X553 | Metals in water, extractable, ICP-SFMS | The whole water sample is collected in a HDPE/Teflon bottle. In a Class 100 workstation it is preserved with concentrated Nitric Acid at concentration of 0.2 percent (v/v). The acid preservative extracts the metals from material in the sample and a decanted portion is introduced directly to an inductively coupled argon plasma-sector field mass spectrometer (ICP-SFMS) by pneumatic nebulization. Each respective element is measured at a specific mass to charge ratio, m/z value expressed in amu (atomic mass units), and at a specified instrument resolution. LR: Low Resolution ~300, MR: Mid Resolution ~4000 and HR: High Resolution ~10000. Ref: Method number 02-2061, National Laboratory for Environmental Testing, CCIW, Environment Canada, Burlington. Requested April 2003. | 5e-05 | Y | Y | Y | 2597 | 5/22/2003 | 9/21/2007 | 11/28/2023 2:11:53 PM | 2004-01-19 |  | UMULLER |  | Concentration | mg/L | Y | (fl. conc.) |  | 7440-66-6 | Metals - Extractable | Metals - Extractable; EMS code: ZN-E | CHEMICAL | Extractable | LAB |  |  |  | 5 | ef145ad6-dccd-41d2-8d20-876796809745 | TRUE | 86b59a0b-3bbe-435b-bb32-816a820db0f6
Zinc-Extractable (fl. conc.) | ZN-E | mg/L | Zinc-Extractable | F069 | SEM extr,6N HCl,ICP/OES | 6.0 N Hydrochloric acid (HCI) is added to an aliquot of the sediment sample. The extract produced from the addition of the acid is then analyzed for simultaneously extracted metals (SEM) using inductively coupled plasma - optical emission spectrophotometry. The detection limits depend on the metal parameters in question and the instrumentation used. | 0.005 | Y | Y | Y | 10 | 3/26/2012 3:01:00 AM | 3/26/2012 3:01:00 AM | 11/25/2021 1:50:15 PM | 1999-07-09 |  | NPEPPIN |  | Concentration | mg/L | Y | (fl. conc.) |  | 7440-66-6 | Metals - Extractable | Metals - Extractable; EMS code: ZN-E | CHEMICAL | Extractable | LAB |  |  |  | 5 | ef145ad6-dccd-41d2-8d20-876796809745 | TRUE | 86b59a0b-3bbe-435b-bb32-816a820db0f6
Zinc-Extractable (fl. conc.) | ZN-E | mg/L | Zinc-Extractable | F040 | Field Acid, lab filt, ICP-AES | Dissolved and extractable water samples are ready for analysis once collected. Total samples are autoclaved with HNO3 and hydrochloric acid (HCI) in capped Teflon vials. Analysis is performed via Inductively Coupled Argon Plasma Atomic Emission Spectrometry (ICP-AES)(simultaneous multielement analysis), Graphite Furnace Atomic Absorption Spectrometry (GF-AAS)(low level analysis) and/or Flame Atomic Absorption Spectrometry (F-AAS). | 0.002 | Y | Y | Y | 2361 | 8/5/1997 6:06:00 PM | 3/14/2008 | 9/11/2019 8:47:41 AM | 1997-05-08 | 6/3/1998 6:51:47 PM | MPAK |  | Concentration | mg/L | Y | (fl. conc.) |  | 7440-66-6 | Metals - Extractable | Metals - Extractable; EMS code: ZN-E | CHEMICAL | Extractable | LAB |  |  |  | 5 | ef145ad6-dccd-41d2-8d20-876796809745 | TRUE | 86b59a0b-3bbe-435b-bb32-816a820db0f6
Zinc-Extractable (fl. conc.) | ZN-E | mg/L | Zinc-Extractable | X512 | HNO3,pHto7.5,MIK extr'n,AA | HNO3 Digestion;pH to 7.5; MIK solvent extraction;AA | 0.001 | Y | Y | Y | 875 |  |  | 8/23/1999 3:43:46 PM | 1999-04-22 |  | NPEPPIN |  | Concentration | mg/L | Y | (fl. conc.) |  | 7440-66-6 | Metals - Extractable | Metals - Extractable; EMS code: ZN-E | CHEMICAL | Extractable | LAB |  |  |  | 5 | ef145ad6-dccd-41d2-8d20-876796809745 | TRUE | 86b59a0b-3bbe-435b-bb32-816a820db0f6
Zinc Total (fl. conc.) | ZN-T | mg/L | Zinc Total | F082 | Aliquot,HNO3/HCL dig,ICPMS | Aliquot microwave digested with 3:1 HNO3/HCL. Analysis by ICPMS. For HiVol samples preliminary result are reported in mg/L and loading results are reported in ug/m3 |  | Y | Y | Y | 28601 | 7/26/2005 7:04:00 AM | 8/23/2024 | 8/26/2024 4:53:05 PM | 2000-06-13 |  | NPEPPIN |  | Concentration | mg/L | Y | (fl. conc.) |  | 7440-66-6 | Metals - Total | Metals - Total; EMS code: ZN-T | CHEMICAL | Total | LAB |  |  |  | 35 | ef145ad6-dccd-41d2-8d20-876796809745 | TRUE | 86b59a0b-3bbe-435b-bb32-816a820db0f6
Zinc Total (fl. conc.) | ZN-T | mg/L | Zinc Total | X561 | Total metals: FA, HNO3, HR-ICPMS (No Prep)Prep) | Ultra trace metals in water are analyzed by high resolution inductively coupled plasma mass spectrometry (HR-ICPMS), modified from US EPA 200.8, (Revision 5.5). The detection limits provided can only be met for undigested samples. This procedure is intended for colorless, non-turbid, acid-preserved water samples (i.e. pristine water samples), having turbidity < 1 NTU and no odor. Where turbidity exceeds 1 NTU, and/or the sample is colored and has an odor, results may be biased low compared to true Total Metals concentrations. ALS recommends that turbidity analysis be requested on samples submitted for this test to aid with interpretation of results. | 0.0001 | Y | Y | Y | 2756 | 6/8/2015 | 10/5/2023 | 1/31/2024 2:37:41 PM | 2015-10-22 |  | RDGIBSON |  | Concentration | mg/L | Y | (fl. conc.) |  | 7440-66-6 | Metals - Total | Metals - Total; EMS code: ZN-T | CHEMICAL | Total | LAB |  |  |  | 35 | ef145ad6-dccd-41d2-8d20-876796809745 | TRUE | 86b59a0b-3bbe-435b-bb32-816a820db0f6
Zinc Total (fl. conc.) | ZN-T | mg/L | Zinc Total | X072 | FA,HNO3,Graph.Furnace,AA | Samples are field-acidified with HNO3; HNO3 digestion; analysis by GFAA. | 0.005 | Y | Y | Y | 439 |  |  | 10/29/2001 11:34:44 AM | 1996-04-12 | 6/3/1998 6:51:41 PM | EMS |  | Concentration | mg/L | Y | (fl. conc.) |  | 7440-66-6 | Metals - Total | Metals - Total; EMS code: ZN-T | CHEMICAL | Total | LAB |  |  |  | 35 | ef145ad6-dccd-41d2-8d20-876796809745 | TRUE | 86b59a0b-3bbe-435b-bb32-816a820db0f6
Zinc Total (fl. conc.) | ZN-T | mg/L | Zinc Total | 0200 | 20%A.R.Dig:AA Anal. | 20%A.R.Dig:AA Anal. | 0.02 | Y | Y | Y | 10 |  |  | 10/24/1996 4:16:44 AM | 1996-04-12 | 6/3/1998 6:51:41 PM | EMS |  | Concentration | mg/L | Y | (fl. conc.) |  | 7440-66-6 | Metals - Total | Metals - Total; EMS code: ZN-T | CHEMICAL | Total | LAB |  |  |  | 35 | ef145ad6-dccd-41d2-8d20-876796809745 | TRUE | 86b59a0b-3bbe-435b-bb32-816a820db0f6
Zinc Total (fl. conc.) | ZN-T | mg/L | Zinc Total | X555 | Metals in water, total, "in-bottle" digestion, ICP-SFMS | The whole water sample collected in a HDPE/Teflon bottle, is de-capped in a Class 100 workstation, acidified to 2% (v/v) HNO3 and 1% (v/v) HCl and recapped. The sample is "in-bottle" digested in a convection oven, set at 60 degrees C for 16 hours. The sample is cooled and introduced to an inductively coupled argon plasma-sector field mass spectrometer (ICP-SFMS) by pneumatic nebulization. Each respective element is measured at a specific mass to charge ratio, m/z value expressed in amu (atomic mass units), and at resolution. LR: Low Resolution ~300, MR: Mid Resolution ~4000 and HR: High a specified instrument Resolution ~10000. Ref: Method number 02-2003, National Laboratory for Environmental Testing, CCIW, Environment Canada, Burlington. Requested April 2003. | 5e-05 | Y | Y | Y | 17336 | 5/20/2003 | 12/6/2023 2:08:00 AM | 2/14/2024 9:05:32 AM | 2004-01-19 |  | UMULLER |  | Concentration | mg/L | Y | (fl. conc.) |  | 7440-66-6 | Metals - Total | Metals - Total; EMS code: ZN-T | CHEMICAL | Total | LAB |  |  |  | 35 | ef145ad6-dccd-41d2-8d20-876796809745 | TRUE | 86b59a0b-3bbe-435b-bb32-816a820db0f6
Zinc Total (fl. conc.) | ZN-T | mg/L | Zinc Total | F033 | Acid Dig,Centrifuge,ICPMS | For the determination of total recoverable elements in water or waste water, take 100 ml aliquot from a well mixed, acid preserved, sample containing not more than 0.25% (w/v) total solids and transfer to a 250 ml Griffin beaker. (If total solids are greater than 0.25% reduce the size of the aliquot by a proportionate amount). Add 1 ml of conc. nitric acid and 0.5 ml conc. hydrochloric acid. Heat on a hot plate until the volume has been reduced to 15-20ml, ensuring that the sample does not boil. Allow to cool and transfer to a 50 ml volumetric flask. Dilute to volume with ASTM type I water. Centrifuge the sample or allow to stand overnight to separate insoluble material. Prior analysis, pipette 20 ml into a 50 ml volumetric flask and dilute to volume with ASTM type I water. Analysis should be performed within seventy two hours of the completed preparation. Note that different laboratories may have very different field preservation, digestion procedures and detection limits for this method, so these should be documented. | 0.001 | Y | Y | Y | 40834 | 10/15/1996 9:27:00 AM | 8/22/2024 3:24:00 AM | 8/25/2024 9:47:36 PM | 1997-01-16 | 6/3/1998 6:51:46 PM | MPAK |  | Concentration | mg/L | Y | (fl. conc.) |  | 7440-66-6 | Metals - Total | Metals - Total; EMS code: ZN-T | CHEMICAL | Total | LAB |  |  |  | 35 | ef145ad6-dccd-41d2-8d20-876796809745 | TRUE | 86b59a0b-3bbe-435b-bb32-816a820db0f6
Zinc Total (fl. conc.) | ZN-T | mg/L | Zinc Total | 0100 | Dig:Ext.(APDC):AA Anal. | Dig:Ext.(APDC):AA Anal. | 0.005 | Y | Y | Y | 1067 |  |  | 6/16/2000 4:19:26 PM | 1996-04-12 | 6/3/1998 6:51:41 PM | EMS |  | Concentration | mg/L | Y | (fl. conc.) |  | 7440-66-6 | Metals - Total | Metals - Total; EMS code: ZN-T | CHEMICAL | Total | LAB |  |  |  | 35 | ef145ad6-dccd-41d2-8d20-876796809745 | TRUE | 86b59a0b-3bbe-435b-bb32-816a820db0f6
Zinc Total (fl. conc.) | ZN-T | mg/L | Zinc Total | X028 | FA,HNO3,AA Analysis | FA;HNO3;AA Analysis | 0.005 | Y | Y | Y | 227 |  |  | 4/17/1998 3:45:56 PM | 1996-04-12 | 6/3/1998 6:51:41 PM | EMS |  | Concentration | mg/L | Y | (fl. conc.) |  | 7440-66-6 | Metals - Total | Metals - Total; EMS code: ZN-T | CHEMICAL | Total | LAB |  |  |  | 35 | ef145ad6-dccd-41d2-8d20-876796809745 | TRUE | 86b59a0b-3bbe-435b-bb32-816a820db0f6
Zinc Total (fl. conc.) | ZN-T | mg/L | Zinc Total | 0020 | HNO3 Dig:AA Analysis | HNO3 Dig:AA Analysis | 0.02 | Y | Y | Y | 1099 |  |  | 6/25/2003 9:22:40 AM | 1996-04-12 | 6/3/1998 6:51:41 PM | EMS |  | Concentration | mg/L | Y | (fl. conc.) |  | 7440-66-6 | Metals - Total | Metals - Total; EMS code: ZN-T | CHEMICAL | Total | LAB |  |  |  | 35 | ef145ad6-dccd-41d2-8d20-876796809745 | TRUE | 86b59a0b-3bbe-435b-bb32-816a820db0f6
Zinc Total (fl. conc.) | ZN-T | mg/L | Zinc Total | X073 | FA,HNO3,Direct Flame,AA | Samples are field-acidified with HNO3; HNO3 digestion; analysis by AA. | 0.005 | Y | Y | Y | 262 | 2/12/1998 | 1/27/2003 | 2/5/2003 9:12:45 AM | 1996-04-12 | 6/3/1998 6:51:41 PM | EMS |  | Concentration | mg/L | Y | (fl. conc.) |  | 7440-66-6 | Metals - Total | Metals - Total; EMS code: ZN-T | CHEMICAL | Total | LAB |  |  |  | 35 | ef145ad6-dccd-41d2-8d20-876796809745 | TRUE | 86b59a0b-3bbe-435b-bb32-816a820db0f6
Zinc Total (fl. conc.) | ZN-T | mg/L | Zinc Total | X145 | Dig, ICP | Dig; ICP | 0.005 | Y | Y | Y | 241 | 5/8/2003 9:40:00 AM | 9/12/2003 3:16:00 PM | 12/1/2003 5:30:26 PM | 1996-04-12 | 6/3/1998 6:51:41 PM | EMS |  | Concentration | mg/L | Y | (fl. conc.) |  | 7440-66-6 | Metals - Total | Metals - Total; EMS code: ZN-T | CHEMICAL | Total | LAB |  |  |  | 35 | ef145ad6-dccd-41d2-8d20-876796809745 | TRUE | 86b59a0b-3bbe-435b-bb32-816a820db0f6
Zinc Total (fl. conc.) | ZN-T | mg/L | Zinc Total | 0040 | HNO3 Dig: ICP Analysis | HNO3 Dig: ICP Analysis | 0.01 | Y | Y | Y | 14280 | 10/17/2000 | 12/1/2010 | 10/18/2023 8:55:31 AM | 1996-04-12 | 6/3/1998 6:51:41 PM | EMS |  | Concentration | mg/L | Y | (fl. conc.) |  | 7440-66-6 | Metals - Total | Metals - Total; EMS code: ZN-T | CHEMICAL | Total | LAB |  |  |  | 35 | ef145ad6-dccd-41d2-8d20-876796809745 | TRUE | 86b59a0b-3bbe-435b-bb32-816a820db0f6
Zinc Total (fl. conc.) | ZN-T | mg/L | Zinc Total | F068 | HNO3dig,TeflonTube/Autoclave,ICP-MS | This method is applicable to determiniation of dissolved, extractable, and total recoverable metals in ground waters, surface waters, drinking waters, and wastewaters. Dissolved, extractable, and total recoverable sample fractions are acidified to pH <1.5 with analytical grade nitric acid (HNO3) to prevent the metals from adsorbing to the container material or precipitating. Extractable and total recoverable water samples are collected in 250 ml acid washed polyethylene bottles and are preserved with Nitric acid (0.5 ml acid for 100 mLs of sample). All preserved samples are stored at room temperature and can be held for up to 6 months. Unfiltered, un-preserved samples are stored at 4C for no more than 30 days. For dissolved and extractable water fractions, no sample preparation is necessary. Samples are simply poured in autosampler tubes (i.e. 15 ml centrifuge tubes), and placed on the autosampler and analyzed. Samples for total recoverable metals are digested with Nitric acid in special Teflon tubes in an autoclave prior to analyses. | 0.0001 | Y | Y | Y | 2443 | 6/1/1999 1:34:00 PM | 7/4/2008 9:48:00 AM | 7/30/2024 6:32:12 AM | 1999-06-28 |  | NPEPPIN |  | Concentration | mg/L | Y | (fl. conc.) |  | 7440-66-6 | Metals - Total | Metals - Total; EMS code: ZN-T | CHEMICAL | Total | LAB |  |  |  | 35 | ef145ad6-dccd-41d2-8d20-876796809745 | TRUE | 86b59a0b-3bbe-435b-bb32-816a820db0f6
Zinc Total (fl. conc.) | ZN-T | mg/L | Zinc Total | 0042 | GI HNO3 Dig: ICP | Sample aliquot taken from unfiltered unpreserved General Ions bottle; HNO3 digestion; ICP analysis. | 0.01 | Y | Y | Y | 6857 | 9/20/1996 | 7/5/2019 3:21:00 PM | 7/12/2019 6:49:13 PM | 1996-04-12 | 6/3/1998 6:51:41 PM | EMS |  | Concentration | mg/L | Y | (fl. conc.) |  | 7440-66-6 | Metals - Total | Metals - Total; EMS code: ZN-T | CHEMICAL | Total | LAB |  |  |  | 35 | ef145ad6-dccd-41d2-8d20-876796809745 | TRUE | 86b59a0b-3bbe-435b-bb32-816a820db0f6
Zinc Total (fl. conc.) | ZN-T | mg/L | Zinc Total | X351 | LA:HNO3:AA | Samples are lab-acidified (HNO3); digested HNO3; analysis by AA. | 0.005 | Y | Y | Y | 23 |  |  | 1/19/2007 8:30:58 AM | 1996-04-12 | 6/3/1998 6:51:41 PM | EMS |  | Concentration | mg/L | Y | (fl. conc.) |  | 7440-66-6 | Metals - Total | Metals - Total; EMS code: ZN-T | CHEMICAL | Total | LAB |  |  |  | 35 | ef145ad6-dccd-41d2-8d20-876796809745 | TRUE | 86b59a0b-3bbe-435b-bb32-816a820db0f6
Zinc Total (fl. conc.) | ZN-T | mg/L | Zinc Total | METT | MET-T-NP-BCMOE-MS-VA | Ultra trace metals in water are analyzed by CRC ICPMS, based on US EPA Method 6020B (July 2014). The detection limits provided can only be met for undigested samples. This procedure is intended for colorless, non-turbid, acid-preserved water samples (i.e. pristine water samples), having turbidity < 1 NTU and no odor. Where turbidity exceeds 1 NTU, and/or the sample is colored and has an odor, results may be biased low compared to true Total Metals concentrations. ALS recommends that turbidity analysis be requested on samples submitted for this test to aid with interpretation of results. Where turbidity is <1NTU, undigested metals are equivalent to total metals concentrations. BC Ministry of Environment version. | 0.0002 | Y | Y | Y | 2589 | 6/5/2019 | 8/18/2024 | 8/26/2024 1:03:06 PM | 2019-08-20 |  | KATFRASE |  | Concentration | mg/L | Y | (fl. conc.) |  | 7440-66-6 | Metals - Total | Metals - Total; EMS code: ZN-T | CHEMICAL | Total | LAB |  |  |  | 35 | ef145ad6-dccd-41d2-8d20-876796809745 | TRUE | 86b59a0b-3bbe-435b-bb32-816a820db0f6
Zinc Total (fl. conc.) | ZN-T | mg/L | Zinc Total | F121 | Acid,ICPMS | Acidified, no digestion, ICPMS | 0.0001 | Y | Y | Y | 8440 | 3/12/2010 7:57:00 PM | 8/15/2024 9:10:00 PM | 8/26/2024 8:06:03 AM | 2002-07-22 | 7/16/2012 3:32:47 PM | UMULLER | RDGIBSON | Concentration | mg/L | Y | (fl. conc.) |  | 7440-66-6 | Metals - Total | Metals - Total; EMS code: ZN-T | CHEMICAL | Total | LAB |  |  |  | 35 | ef145ad6-dccd-41d2-8d20-876796809745 | TRUE | 86b59a0b-3bbe-435b-bb32-816a820db0f6
Zinc Total (fl. conc.) | ZN-T | mg/L | Zinc Total | F038 | HNO3/HCl dig,ICP-AES | Dissolved and extractable water samples are ready for analysis once collected. Total samples are autoclaved with HNO3 and hydrochloric acid (HCI) in capped Teflon vials. Analysis is performed via Inductively Coupled Argon Plasma Atomic Emission Spectrometry (ICP-AES)(simultaneous multielement analysis), Graphite Furnace Atomic Absorption Spectrometry (GF-AAS) (low level analysis) and/or Flame Atomic Absorption Spectrometry (F-AAS). | 0.002 | Y | Y | Y | 5540 | 8/1/1996 6:04:00 PM | 5/6/2008 | 9/11/2019 8:47:43 AM | 1997-05-08 | 6/3/1998 6:51:47 PM | MPAK |  | Concentration | mg/L | Y | (fl. conc.) |  | 7440-66-6 | Metals - Total | Metals - Total; EMS code: ZN-T | CHEMICAL | Total | LAB |  |  |  | 35 | ef145ad6-dccd-41d2-8d20-876796809745 | TRUE | 86b59a0b-3bbe-435b-bb32-816a820db0f6
Zinc Total (fl. conc.) | ZN-T | mg/L | Zinc Total | MWID | Metals in Water by ICPMS (digested) | Metals in Water by ICPMS (digested) Based on EPA 200.8 | 0.01 | Y | Y | Y | 36975 |  |  | 7/31/2024 1:46:41 PM | 2009-12-24 |  | RDGIBSON |  | Concentration | mg/L | Y | (fl. conc.) |  | 7440-66-6 | Metals - Total | Metals - Total; EMS code: ZN-T | CHEMICAL | Total | LAB |  |  |  | 35 | ef145ad6-dccd-41d2-8d20-876796809745 | TRUE | 86b59a0b-3bbe-435b-bb32-816a820db0f6
Zinc Total (fl. conc.) | ZN-T | mg/L | Zinc Total | TCLP | Toxicity Characteristic Leaching Procedure | The TCLP procedure is designed to simulate the climatic leaching action | 0.1 | Y | Y | Y | 38 | 12/8/2009 7:49:00 PM | 9/28/2011 5:53:00 PM | 8/24/2016 2:59:13 PM | 2009-03-06 |  | JCHUDAK |  | Concentration | mg/L | Y | (fl. conc.) |  | 7440-66-6 | Metals - Total | Metals - Total; EMS code: ZN-T | CHEMICAL | Total | LAB |  |  |  | 35 | ef145ad6-dccd-41d2-8d20-876796809745 | TRUE | 86b59a0b-3bbe-435b-bb32-816a820db0f6
Zinc Total (fl. conc.) | ZN-T | mg/L | Zinc Total | X349 | FA:HNO3:ICP | Samples are field-acidified with HNO3; HNO3 digestion; analysis by ICP/AES. | 0.005 | Y | Y | Y | 6683 |  |  | 8/26/2024 2:41:32 PM | 1996-04-12 | 6/3/1998 6:51:41 PM | EMS |  | Concentration | mg/L | Y | (fl. conc.) |  | 7440-66-6 | Metals - Total | Metals - Total; EMS code: ZN-T | CHEMICAL | Total | LAB |  |  |  | 35 | ef145ad6-dccd-41d2-8d20-876796809745 | TRUE | 86b59a0b-3bbe-435b-bb32-816a820db0f6
Zinc Total (fl. conc.) | ZN-T | mg/L | Zinc Total | F048 | Acid dig,conc'n,nebul.,ICP-OES | This method provides an automated procedure for the Inductively Coupled Argon Plasma Optical Emission Spectrophotometric (ICP-OES) determination and quantitation of trace amounts of metals in surface, ground and precipitation waters after a manual acid digestion and concentration procedure and ultrasonic nebulisation. Organically-bound metals and metal complexes are converted to metal ions by digestion with nitric acid [method details says HCl]. To increase the signal detected by the ICP, the samples are concentrated 10 times. The liquid sample is pumped onto the piezoelectric transducer, where the ultrasonic action efficiently converts it to a fine, dense aerosol. The nebulizer carrier gas flow then transports the wet aerosol through a heated U-tube, where the solvent is vaporized. Subsequently, most of the solvent vapour is removed from the aerosol stream by passing the stream through a chilled condenser. The result is a dry, analyte-laden aerosol which is introduced to the plasma. There, the high temperature desolvates the aerosol and dissociates the sample material into individual atoms and ions, which are excited to emit light at wave lengths characteristic of the elements present. Dissolved samples are field filtered through 0.45 micron cellulose acetate filter prior to acid preservation. Samples for extractable analysis are acidified with 2 mL concentrated HNO3 per litre and allowed to stand a minimum of 24 hours before analysis. Clients providing these samples are advised to preserve samples at the collection site. | 0.0002 | Y | Y | Y | 6159 | 7/4/1997 2:36:00 PM | 4/23/2003 | 9/11/2019 8:46:38 AM | 1997-10-20 | 6/3/1998 6:51:47 PM | NPEPPIN |  | Concentration | mg/L | Y | (fl. conc.) |  | 7440-66-6 | Metals - Total | Metals - Total; EMS code: ZN-T | CHEMICAL | Total | LAB |  |  |  | 35 | ef145ad6-dccd-41d2-8d20-876796809745 | TRUE | 86b59a0b-3bbe-435b-bb32-816a820db0f6
Zinc Total (fl. conc.) | ZN-T | mg/L | Zinc Total | X285 | HNO3 Dig:ICP Analysis | HNO3 Dig:ICP Analysis | 0.001 | Y | Y | Y | 3091 | 8/10/1993 | 10/5/1993 | 4/30/2004 1:54:39 PM | 1996-04-12 | 6/3/1998 6:51:41 PM | EMS |  | Concentration | mg/L | Y | (fl. conc.) |  | 7440-66-6 | Metals - Total | Metals - Total; EMS code: ZN-T | CHEMICAL | Total | LAB |  |  |  | 35 | ef145ad6-dccd-41d2-8d20-876796809745 | TRUE | 86b59a0b-3bbe-435b-bb32-816a820db0f6
Zinc Total (fl. conc.) | ZN-T | mg/L | Zinc Total | 0105 | 5%AR Dig:APDC Ext:AA Anl | 5%AR Dig:APDC Ext:AA Anl | 0.005 | Y | Y | Y | 418 |  |  | 10/24/1996 2:12:47 PM | 1996-04-12 | 6/3/1998 6:51:41 PM | EMS |  | Concentration | mg/L | Y | (fl. conc.) |  | 7440-66-6 | Metals - Total | Metals - Total; EMS code: ZN-T | CHEMICAL | Total | LAB |  |  |  | 35 | ef145ad6-dccd-41d2-8d20-876796809745 | TRUE | 86b59a0b-3bbe-435b-bb32-816a820db0f6
Zinc Total (fl. conc.) | ZN-T | mg/L | Zinc Total | MSEA | Metals in Seawater (undigested) by (CRC) ICP-MS | This method describes the multi-elemental determination of trace elements by Collision/Reaction Cell (CRC) ICP-MS. The method measures ions produced by a radio-frequency inductively coupled plasma. Analyte species originating in a liquid are pneumatically nebulized and the resulting aerosol transported by argon gas into the plasma torch. The ions produced are entrained in the plasma gas and extracted, by means of a differentially pumped vacuum interface, into a mass spectrometer. The ions flow through a Collision/Reaction Cell (CRC) where depending on the mode of analysis either the ions passes through the cell unhindered (no gas - classical ICP-MS mode), or collisions/reactions chemistry takes place between the ions and a neutral gas such as hydrogen or helium. Any polyatomic ions which give interference on the analytes are removed. The ions are then sorted according to their mass-to-charge ratios by a quadrupole mass spectrometer. The ions are then sorted according to their mass-to-charge ratios by a quadrupole mass spectrometer. The ions transmitted through the quadrupole are quantified by a channel electron multiplier and the ion information processed by a data handling system. Although most polyatomic interference is removed, any additional interference must be assessed and valid corrections applied or the data flagged to indicate problems. Interference correction must include compensation for background ions contributed by the plasma gas, reagents, and constituents of the sample matrix. Instrument drift as well as suppressions or enhancements of instrument response caused by the sample matrix must be corrected for by the use of internal standards. | 0.0005 | Y | Y | Y | 432 | 8/12/2009 12:08:00 AM | 4/29/2024 | 6/7/2024 10:03:16 AM | 2009-09-08 |  | RDGIBSON |  | Concentration | mg/L | Y | (fl. conc.) |  | 7440-66-6 | Metals - Total | Metals - Total; EMS code: ZN-T | CHEMICAL | Total | LAB |  |  |  | 35 | ef145ad6-dccd-41d2-8d20-876796809745 | TRUE | 86b59a0b-3bbe-435b-bb32-816a820db0f6
Zinc Total (fl. conc.) | ZN-T | mg/L | Zinc Total | 0060 | HNO3 Dig: HGA Analysis | HNO3 Dig: HGA Analysis | 0.005 | Y | Y | Y | 3133 |  |  | 10/22/1997 1:13:43 PM | 1996-04-12 | 6/3/1998 6:51:41 PM | EMS |  | Concentration | mg/L | Y | (fl. conc.) |  | 7440-66-6 | Metals - Total | Metals - Total; EMS code: ZN-T | CHEMICAL | Total | LAB |  |  |  | 35 | ef145ad6-dccd-41d2-8d20-876796809745 | TRUE | 86b59a0b-3bbe-435b-bb32-816a820db0f6
Zinc Total (fl. conc.) | ZN-T | mg/L | Zinc Total | 1349 | Tot Metals in Seawater by CRC ICPMS (BC) | Tot Metals in Seawater by CRC ICPMS (BC) | 0.003 | Y | Y | Y | 98 | 8/16/2019 | 12/5/2021 | 12/13/2021 12:34:17 PM | 2019-09-30 |  | KATFRASE |  | Concentration | mg/L | Y | (fl. conc.) |  | 7440-66-6 | Metals - Total | Metals - Total; EMS code: ZN-T | CHEMICAL | Total | LAB |  |  |  | 35 | ef145ad6-dccd-41d2-8d20-876796809745 | TRUE | 86b59a0b-3bbe-435b-bb32-816a820db0f6
Zinc Total (fl. conc.) | ZN-T | mg/L | Zinc Total | X113 | HNO3/HCl/Perchlor,AA | HNO3/HCl/Perchlor;AA | 0.005 | Y | Y | Y | 1373 |  |  | 11/15/2000 1:51:17 PM | 1996-04-12 | 6/3/1998 6:51:41 PM | EMS |  | Concentration | mg/L | Y | (fl. conc.) |  | 7440-66-6 | Metals - Total | Metals - Total; EMS code: ZN-T | CHEMICAL | Total | LAB |  |  |  | 35 | ef145ad6-dccd-41d2-8d20-876796809745 | TRUE | 86b59a0b-3bbe-435b-bb32-816a820db0f6
Zinc Total (fl. conc.) | ZN-T | mg/L | Zinc Total | X545 | FA,HNO3,ICPMS | Analytes nebulized followed by ion entrained in plasma gas and extracted by means of a differentially pumped vacuum interface into a mass spectrometer | 0.001 | Y | Y | Y | 30 |  |  | 10/30/2014 8:31:19 AM | 2001-09-18 | 9/18/2001 1:36:23 PM | NPEPPIN | NPEPPIN | Concentration | mg/L | Y | (fl. conc.) |  | 7440-66-6 | Metals - Total | Metals - Total; EMS code: ZN-T | CHEMICAL | Total | LAB |  |  |  | 35 | ef145ad6-dccd-41d2-8d20-876796809745 | TRUE | 86b59a0b-3bbe-435b-bb32-816a820db0f6
Zinc Total (fl. conc.) | ZN-T | mg/L | Zinc Total | X095 | FF,FA,HNO3,ICP | FF;FA;HNO3;ICP | 0.005 | Y | Y | Y | 19 |  |  | 10/24/1996 12:17:00 PM | 1996-04-12 | 6/3/1998 6:51:41 PM | EMS |  | Concentration | mg/L | Y | (fl. conc.) |  | 7440-66-6 | Metals - Total | Metals - Total; EMS code: ZN-T | CHEMICAL | Total | LAB |  |  |  | 35 | ef145ad6-dccd-41d2-8d20-876796809745 | TRUE | 86b59a0b-3bbe-435b-bb32-816a820db0f6
Zinc Total (fl. conc.) | ZN-T | mg/L | Zinc Total | METN | MET-T-NP-CCMS-VA | Ultra trace metals in water are analyzed by CRC ICPMS, based on US EPA Method 6020B (July 2014). The detection limits provided can only be met for undigested samples. This procedure is intended for colorless, non-turbid, acid-preserved water samples (i.e. pristine water samples), having turbidity < 1 NTU and no odor. Where turbidity exceeds 1 NTU, and/or the sample is colored and has an odor, results may be biased low compared to true Total Metals concentrations. ALS recommends that turbidity analysis be requested on samples submitted for this test to aid with interpretation of results. Where turbidity is <1NTU, undigested metals are equivalent to total metals concentrations. | 0.0005 | Y | Y | Y | 1059 | 4/3/2012 | 4/4/2024 | 4/29/2024 4:53:06 PM | 2021-04-14 |  | RDGIBSON |  | Concentration | mg/L | Y | (fl. conc.) |  | 7440-66-6 | Metals - Total | Metals - Total; EMS code: ZN-T | CHEMICAL | Total | LAB |  |  |  | 35 | ef145ad6-dccd-41d2-8d20-876796809745 | TRUE | 86b59a0b-3bbe-435b-bb32-816a820db0f6
Zinc Total (fl. conc.) | ZN-T | mg/L | Zinc Total | EQ01 | EQUIS (mg/L) | EQUIS (mg/L) | 0.005 | N | Y | Y | 7771 |  |  | 10/24/1996 3:16:18 PM | 1996-04-12 | 6/3/1998 6:51:41 PM | EMS |  | Concentration | mg/L | Y | (fl. conc.) |  | 7440-66-6 | Metals - Total | Metals - Total; EMS code: ZN-T | CHEMICAL | Total | LAB |  |  |  | 35 | ef145ad6-dccd-41d2-8d20-876796809745 | TRUE | 86b59a0b-3bbe-435b-bb32-816a820db0f6
Zinc Total (fl. conc.) | ZN-T | mg/L | Zinc Total | F108 | SPR,IDA Chelation,ICPMS | SPR;IDA Chelation;ICPMS |  | Y | Y | Y | 4 | 11/30/2000 10:32:00 AM | 11/30/2000 10:32:00 AM | 9/10/2002 9:29:49 AM | 2001-03-08 |  | NPEPPIN |  | Concentration | mg/L | Y | (fl. conc.) |  | 7440-66-6 | Metals - Total | Metals - Total; EMS code: ZN-T | CHEMICAL | Total | LAB |  |  |  | 35 | ef145ad6-dccd-41d2-8d20-876796809745 | TRUE | 86b59a0b-3bbe-435b-bb32-816a820db0f6
Zinc Total (fl. conc.) | ZN-T | mg/L | Zinc Total | X170 | ICP | This code is a catch-all for a large variety of ICP methods including water and also solids digested into solutions as an intermediate result. Different procedures will have greatly different detection limits. (a) For air particulates, preliminary results are reported in mg/L and loading results as mg/dm2/d. (b) For Hi Vol samples preliminiary results are same as reported in mg/L and loading results as ug/m3. (c) Note that for Rain samples there is no filtration nor digestion steps. | 0.005 | Y | Y | Y | 11949 | 3/28/1996 6:03:00 PM | 11/7/2018 | 7/25/2024 11:22:07 AM | 1996-04-12 | 8/15/2019 1:25:09 PM | EMS | KATFRASE | Concentration | mg/L | Y | (fl. conc.) |  | 7440-66-6 | Metals - Total | Metals - Total; EMS code: ZN-T | CHEMICAL | Total | LAB |  |  |  | 35 | ef145ad6-dccd-41d2-8d20-876796809745 | TRUE | 86b59a0b-3bbe-435b-bb32-816a820db0f6
Zinc Total (fl. conc.) | ZN-T | mg/L | Zinc Total | X512 | HNO3,pHto7.5,MIK extr'n,AA | HNO3 Digestion;pH to 7.5; MIK solvent extraction;AA | 0.001 | Y | Y | Y | 2967 |  |  | 8/23/1999 4:52:44 PM | 1999-08-10 |  | NPEPPIN |  | Concentration | mg/L | Y | (fl. conc.) |  | 7440-66-6 | Metals - Total | Metals - Total; EMS code: ZN-T | CHEMICAL | Total | LAB |  |  |  | 35 | ef145ad6-dccd-41d2-8d20-876796809745 | TRUE | 86b59a0b-3bbe-435b-bb32-816a820db0f6
Zirconium Dissolved (fl. conc.) | ZR-D | mg/L | Zirconium Dissolved | X562 | Dissolved metals: FF, FA, HNO3, HR-ICPMS | Ultra trace metals in water are analyzed by high resolution inductively coupled plasma mass spectrometry (HR-ICPMS), based on US EPA Method 200.8, (Oct. 1999). This procedure is intended for pristine field-filtered acid-preserved water samples. The detection limits (LOR) for this test are based on lab instrumental analysis only, not including filtration. ALS-supplied field filtration equipment does not support these LOR. Therefore, because of the high probability of false positives due to filtration, it is strongly recommended that a filtration blank be analyzed to aid in data interpretation. | 5e-05 | Y | Y | Y | 22 | 10/20/2015 | 10/19/2023 | 11/9/2023 7:41:27 AM | 2016-03-29 |  | RDGIBSON |  | Concentration | mg/L | Y | (fl. conc.) |  | 7440-67-7 | Metals - Dissolved | Metals - Dissolved; EMS code: ZR-D | CHEMICAL | Dissolved | LAB |  |  |  | 8 | ef145ad6-dccd-41d2-8d20-876796809745 | TRUE | 86b59a0b-3bbe-435b-bb32-816a820db0f6
Zirconium Dissolved (fl. conc.) | ZR-D | mg/L | Zirconium Dissolved | F032 | Filt.,Acid,ICPMS | There is no acid digestion required for this analysis. A water sample is collected and preserved in 0.2 percent nitric acid. To analyse the extractable metals the sample is shaken, allowed to sit for at least twenty four hours, and a decanted portion is introduced to the spectrometer. When the dissolved metals are required, the samples must first be filtered through a 0.45 micron cellulose acetate filter paper and then followed by preservation in 0.2 percent nitric acid. It is important to note that different laboratories may have very different detection limits for some variables analyzed by ICPMS. | 0.001 | Y | Y | Y | 45933 | 5/7/1998 | 8/26/2024 | 8/26/2024 4:51:04 PM | 1998-05-14 | 6/3/1998 6:51:49 PM | NPEPPIN |  | Concentration | mg/L | Y | (fl. conc.) |  | 7440-67-7 | Metals - Dissolved | Metals - Dissolved; EMS code: ZR-D | CHEMICAL | Dissolved | LAB |  |  |  | 8 | ef145ad6-dccd-41d2-8d20-876796809745 | TRUE | 86b59a0b-3bbe-435b-bb32-816a820db0f6
Zirconium Dissolved (fl. conc.) | ZR-D | mg/L | Zirconium Dissolved | MWID | Metals in Water by ICPMS (digested) | Metals in Water by ICPMS (digested) Based on EPA 200.8 | 0.002 | Y | Y | Y | 452 | 10/26/2018 5:20:00 PM | 10/26/2018 5:20:00 PM | 1/27/2023 10:37:54 AM | 2009-12-24 |  | RDGIBSON |  | Concentration | mg/L | Y | (fl. conc.) |  | 7440-67-7 | Metals - Dissolved | Metals - Dissolved; EMS code: ZR-D | CHEMICAL | Dissolved | LAB |  |  |  | 8 | ef145ad6-dccd-41d2-8d20-876796809745 | TRUE | 86b59a0b-3bbe-435b-bb32-816a820db0f6
Zirconium Dissolved (fl. conc.) | ZR-D | mg/L | Zirconium Dissolved | X285 | HNO3 Dig:ICP Analysis | HNO3 Dig:ICP Analysis | 0.01 | Y | Y | Y | 647 | 1/30/2002 | 11/13/2002 | 2/19/2004 4:22:44 PM | 1998-05-22 | 6/3/1998 6:51:49 PM | NPEPPIN |  | Concentration | mg/L | Y | (fl. conc.) |  | 7440-67-7 | Metals - Dissolved | Metals - Dissolved; EMS code: ZR-D | CHEMICAL | Dissolved | LAB |  |  |  | 8 | ef145ad6-dccd-41d2-8d20-876796809745 | TRUE | 86b59a0b-3bbe-435b-bb32-816a820db0f6
Zirconium Dissolved (fl. conc.) | ZR-D | mg/L | Zirconium Dissolved | METC | MET-D-NP-CCMS-VA | Ultra trace metals in water are analyzed by CRC ICPMS, based on US EPA Method 6020B (July 2014). This procedure is intended for pristine field-filtered acid-preserved water samples. The detection limits (LOR) for this test are based on lab instrumental analysis only, not including filtration. ALS-supplied field filtration equipment does not support these LOR. Therefore, because of the high probability of false positives due to filtration, it is strongly recommended that a filtration blank be analysed to aid in data interpretation. | 0.0001 | Y | Y | Y | 1179 | 4/3/2012 | 4/9/2024 | 4/29/2024 4:53:06 PM | 2021-04-14 |  | RDGIBSON |  | Concentration | mg/L | Y | (fl. conc.) |  | 7440-67-7 | Metals - Dissolved | Metals - Dissolved; EMS code: ZR-D | CHEMICAL | Dissolved | LAB |  |  |  | 8 | ef145ad6-dccd-41d2-8d20-876796809745 | TRUE | 86b59a0b-3bbe-435b-bb32-816a820db0f6
Zirconium Dissolved (fl. conc.) | ZR-D | mg/L | Zirconium Dissolved | X170 | ICP | This code is a catch-all for a large variety of ICP methods including water and also solids digested into solutions as an intermediate result. Different procedures will have greatly different detection limits. (a) For air particulates, preliminary results are reported in mg/L and loading results as mg/dm2/d. (b) For Hi Vol samples preliminiary results are same as reported in mg/L and loading results as ug/m3. (c) Note that for Rain samples there is no filtration nor digestion steps. | 0.003 | Y | Y | Y | 2159 | 12/3/1996 | 6/24/2002 | 2/10/2004 1:00:41 AM | 1996-04-12 | 6/3/1998 6:51:41 PM | EMS |  | Concentration | mg/L | Y | (fl. conc.) |  | 7440-67-7 | Metals - Dissolved | Metals - Dissolved; EMS code: ZR-D | CHEMICAL | Dissolved | LAB |  |  |  | 8 | ef145ad6-dccd-41d2-8d20-876796809745 | TRUE | 86b59a0b-3bbe-435b-bb32-816a820db0f6
Zirconium Dissolved (fl. conc.) | ZR-D | mg/L | Zirconium Dissolved | F039 | Field filt + acid, ICP-AES | Dissolved and extractable water samples are ready for analysis once collected. Total samples are autoclaved with HNO3 and hydrochloric acid (HCI) in capped Teflon vials. Analysis is performed via Inductively Coupled Argon Plasma Atomic Emission Spectrometry (ICP-AES)(simultaneous multielement analysis), Graphite Furnace Atomic Absorption Spectrometry (GF-AAS)(low level analysis) and/or Flame Atomic Absorption Spectrometry (F-AAS). | 0.01 | Y | Y | Y | 2729 | 1/18/2002 | 7/5/2019 1:21:00 PM | 7/12/2019 6:49:16 PM | 1998-05-21 | 6/3/1998 6:51:49 PM | NPEPPIN |  | Concentration | mg/L | Y | (fl. conc.) |  | 7440-67-7 | Metals - Dissolved | Metals - Dissolved; EMS code: ZR-D | CHEMICAL | Dissolved | LAB |  |  |  | 8 | ef145ad6-dccd-41d2-8d20-876796809745 | TRUE | 86b59a0b-3bbe-435b-bb32-816a820db0f6
Zirconium Dissolved (fl. conc.) | ZR-D | mg/L | Zirconium Dissolved | MSEA | Metals in Seawater (undigested) by (CRC) ICP-MS | This method describes the multi-elemental determination of trace elements by Collision/Reaction Cell (CRC) ICP-MS. The method measures ions produced by a radio-frequency inductively coupled plasma. Analyte species originating in a liquid are pneumatically nebulized and the resulting aerosol transported by argon gas into the plasma torch. The ions produced are entrained in the plasma gas and extracted, by means of a differentially pumped vacuum interface, into a mass spectrometer. The ions flow through a Collision/Reaction Cell (CRC) where depending on the mode of analysis either the ions passes through the cell unhindered (no gas - classical ICP-MS mode), or collisions/reactions chemistry takes place between the ions and a neutral gas such as hydrogen or helium. Any polyatomic ions which give interference on the analytes are removed. The ions are then sorted according to their mass-to-charge ratios by a quadrupole mass spectrometer. The ions are then sorted according to their mass-to-charge ratios by a quadrupole mass spectrometer. The ions transmitted through the quadrupole are quantified by a channel electron multiplier and the ion information processed by a data handling system. Although most polyatomic interference is removed, any additional interference must be assessed and valid corrections applied or the data flagged to indicate problems. Interference correction must include compensation for background ions contributed by the plasma gas, reagents, and constituents of the sample matrix. Instrument drift as well as suppressions or enhancements of instrument response caused by the sample matrix must be corrected for by the use of internal standards. | 8e-05 | Y | Y | Y | 4 | 4/12/2023 | 4/29/2024 | 5/16/2024 2:00:14 PM | 2009-09-08 |  | RDGIBSON |  | Concentration | mg/L | Y | (fl. conc.) |  | 7440-67-7 | Metals - Dissolved | Metals - Dissolved; EMS code: ZR-D | CHEMICAL | Dissolved | LAB |  |  |  | 8 | ef145ad6-dccd-41d2-8d20-876796809745 | TRUE | 86b59a0b-3bbe-435b-bb32-816a820db0f6
Zirconium Total (fl. conc.) | ZR-T | mg/L | Zirconium Total | F082 | Aliquot,HNO3/HCL dig,ICPMS | Aliquot microwave digested with 3:1 HNO3/HCL. Analysis by ICPMS. For HiVol samples preliminary result are reported in mg/L and loading results are reported in ug/m3 | 0.0003 | Y | Y | Y | 14538 | 4/6/2015 | 8/23/2024 | 8/26/2024 3:51:07 PM | 2015-07-30 |  | RDGIBSON |  | Concentration | mg/L | Y | (fl. conc.) |  | 7440-67-7 | Metals - Total | Metals - Total; EMS code: ZR-T | CHEMICAL | Total | LAB |  |  |  | 14 | ef145ad6-dccd-41d2-8d20-876796809745 | TRUE | 86b59a0b-3bbe-435b-bb32-816a820db0f6
Zirconium Total (fl. conc.) | ZR-T | mg/L | Zirconium Total | X285 | HNO3 Dig:ICP Analysis | HNO3 Dig:ICP Analysis | 0.01 | Y | Y | Y | 529 | 8/10/1993 | 10/5/1993 | 4/30/2004 11:32:39 AM | 1998-05-22 | 6/3/1998 6:51:49 PM | NPEPPIN |  | Concentration | mg/L | Y | (fl. conc.) |  | 7440-67-7 | Metals - Total | Metals - Total; EMS code: ZR-T | CHEMICAL | Total | LAB |  |  |  | 14 | ef145ad6-dccd-41d2-8d20-876796809745 | TRUE | 86b59a0b-3bbe-435b-bb32-816a820db0f6
Zirconium Total (fl. conc.) | ZR-T | mg/L | Zirconium Total | F033 | Acid Dig,Centrifuge,ICPMS | For the determination of total recoverable elements in water or waste water, take 100 ml aliquot from a well mixed, acid preserved, sample containing not more than 0.25% (w/v) total solids and transfer to a 250 ml Griffin beaker. (If total solids are greater than 0.25% reduce the size of the aliquot by a proportionate amount). Add 1 ml of conc. nitric acid and 0.5 ml conc. hydrochloric acid. Heat on a hot plate until the volume has been reduced to 15-20ml, ensuring that the sample does not boil. Allow to cool and transfer to a 50 ml volumetric flask. Dilute to volume with ASTM type I water. Centrifuge the sample or allow to stand overnight to separate insoluble material. Prior analysis, pipette 20 ml into a 50 ml volumetric flask and dilute to volume with ASTM type I water. Analysis should be performed within seventy two hours of the completed preparation. Note that different laboratories may have very different field preservation, digestion procedures and detection limits for this method, so these should be documented. | 0.001 | Y | Y | Y | 23501 | 5/7/1998 | 8/22/2024 3:24:00 AM | 8/25/2024 9:47:36 PM | 1998-05-14 | 6/3/1998 6:51:49 PM | NPEPPIN |  | Concentration | mg/L | Y | (fl. conc.) |  | 7440-67-7 | Metals - Total | Metals - Total; EMS code: ZR-T | CHEMICAL | Total | LAB |  |  |  | 14 | ef145ad6-dccd-41d2-8d20-876796809745 | TRUE | 86b59a0b-3bbe-435b-bb32-816a820db0f6
Zirconium Total (fl. conc.) | ZR-T | mg/L | Zirconium Total | F121 | Acid,ICPMS | Acidified, no digestion, ICPMS |  | Y | Y | Y | 4852 | 3/12/2010 7:57:00 PM | 8/15/2024 9:10:00 PM | 8/26/2024 8:06:03 AM | 2002-07-22 |  | UMULLER |  | Concentration | mg/L | Y | (fl. conc.) |  | 7440-67-7 | Metals - Total | Metals - Total; EMS code: ZR-T | CHEMICAL | Total | LAB |  |  |  | 14 | ef145ad6-dccd-41d2-8d20-876796809745 | TRUE | 86b59a0b-3bbe-435b-bb32-816a820db0f6
Zirconium Total (fl. conc.) | ZR-T | mg/L | Zirconium Total | MWID | Metals in Water by ICPMS (digested) | Metals in Water by ICPMS (digested) Based on EPA 200.8 | 0.002 | Y | Y | Y | 350 |  |  | 1/19/2023 12:03:00 PM | 2009-12-24 |  | RDGIBSON |  | Concentration | mg/L | Y | (fl. conc.) |  | 7440-67-7 | Metals - Total | Metals - Total; EMS code: ZR-T | CHEMICAL | Total | LAB |  |  |  | 14 | ef145ad6-dccd-41d2-8d20-876796809745 | TRUE | 86b59a0b-3bbe-435b-bb32-816a820db0f6
Zirconium Total (fl. conc.) | ZR-T | mg/L | Zirconium Total | 0040 | HNO3 Dig: ICP Analysis | HNO3 Dig: ICP Analysis | 0.003 | Y | Y | Y | 1297 | 6/9/2003 12:01:00 PM | 12/1/2010 | 12/9/2010 3:55:27 PM | 1996-04-12 | 6/3/1998 6:51:41 PM | EMS |  | Concentration | mg/L | Y | (fl. conc.) |  | 7440-67-7 | Metals - Total | Metals - Total; EMS code: ZR-T | CHEMICAL | Total | LAB |  |  |  | 14 | ef145ad6-dccd-41d2-8d20-876796809745 | TRUE | 86b59a0b-3bbe-435b-bb32-816a820db0f6
Zirconium Total (fl. conc.) | ZR-T | mg/L | Zirconium Total | METN | MET-T-NP-CCMS-VA | Ultra trace metals in water are analyzed by CRC ICPMS, based on US EPA Method 6020B (July 2014). The detection limits provided can only be met for undigested samples. This procedure is intended for colorless, non-turbid, acid-preserved water samples (i.e. pristine water samples), having turbidity < 1 NTU and no odor. Where turbidity exceeds 1 NTU, and/or the sample is colored and has an odor, results may be biased low compared to true Total Metals concentrations. ALS recommends that turbidity analysis be requested on samples submitted for this test to aid with interpretation of results. Where turbidity is <1NTU, undigested metals are equivalent to total metals concentrations. | 0.0001 | Y | Y | Y | 1059 | 4/3/2012 | 4/4/2024 | 4/29/2024 4:53:06 PM | 2021-04-14 |  | RDGIBSON |  | Concentration | mg/L | Y | (fl. conc.) |  | 7440-67-7 | Metals - Total | Metals - Total; EMS code: ZR-T | CHEMICAL | Total | LAB |  |  |  | 14 | ef145ad6-dccd-41d2-8d20-876796809745 | TRUE | 86b59a0b-3bbe-435b-bb32-816a820db0f6
Zirconium Total (fl. conc.) | ZR-T | mg/L | Zirconium Total | TCLP | Toxicity Characteristic Leaching Procedure | The TCLP procedure is designed to simulate the climatic leaching action | 0.1 | Y | Y | Y | 22 | 12/8/2009 7:49:00 PM | 9/28/2011 5:53:00 PM | 11/3/2011 11:10:21 PM | 2009-03-06 |  | JCHUDAK |  | Concentration | mg/L | Y | (fl. conc.) |  | 7440-67-7 | Metals - Total | Metals - Total; EMS code: ZR-T | CHEMICAL | Total | LAB |  |  |  | 14 | ef145ad6-dccd-41d2-8d20-876796809745 | TRUE | 86b59a0b-3bbe-435b-bb32-816a820db0f6
Zirconium Total (fl. conc.) | ZR-T | mg/L | Zirconium Total | 0042 | GI HNO3 Dig: ICP | Sample aliquot taken from unfiltered unpreserved General Ions bottle; HNO3 digestion; ICP analysis. | 0.003 | Y | Y | Y | 8592 | 9/20/1996 | 7/5/2019 3:21:00 PM | 7/12/2019 6:49:13 PM | 1996-04-12 | 6/3/1998 6:51:41 PM | EMS |  | Concentration | mg/L | Y | (fl. conc.) |  | 7440-67-7 | Metals - Total | Metals - Total; EMS code: ZR-T | CHEMICAL | Total | LAB |  |  |  | 14 | ef145ad6-dccd-41d2-8d20-876796809745 | TRUE | 86b59a0b-3bbe-435b-bb32-816a820db0f6
Zirconium Total (fl. conc.) | ZR-T | mg/L | Zirconium Total | F038 | HNO3/HCl dig,ICP-AES | Dissolved and extractable water samples are ready for analysis once collected. Total samples are autoclaved with HNO3 and hydrochloric acid (HCI) in capped Teflon vials. Analysis is performed via Inductively Coupled Argon Plasma Atomic Emission Spectrometry (ICP-AES)(simultaneous multielement analysis), Graphite Furnace Atomic Absorption Spectrometry (GF-AAS) (low level analysis) and/or Flame Atomic Absorption Spectrometry (F-AAS). | 0.01 | Y | Y | Y | 1 | 3/22/2002 | 3/22/2002 | 2/13/2004 1:01:35 AM | 1998-05-21 | 6/3/1998 6:51:49 PM | NPEPPIN |  | Concentration | mg/L | Y | (fl. conc.) |  | 7440-67-7 | Metals - Total | Metals - Total; EMS code: ZR-T | CHEMICAL | Total | LAB |  |  |  | 14 | ef145ad6-dccd-41d2-8d20-876796809745 | TRUE | 86b59a0b-3bbe-435b-bb32-816a820db0f6
Zirconium Total (fl. conc.) | ZR-T | mg/L | Zirconium Total | MSEA | Metals in Seawater (undigested) by (CRC) ICP-MS | This method describes the multi-elemental determination of trace elements by Collision/Reaction Cell (CRC) ICP-MS. The method measures ions produced by a radio-frequency inductively coupled plasma. Analyte species originating in a liquid are pneumatically nebulized and the resulting aerosol transported by argon gas into the plasma torch. The ions produced are entrained in the plasma gas and extracted, by means of a differentially pumped vacuum interface, into a mass spectrometer. The ions flow through a Collision/Reaction Cell (CRC) where depending on the mode of analysis either the ions passes through the cell unhindered (no gas - classical ICP-MS mode), or collisions/reactions chemistry takes place between the ions and a neutral gas such as hydrogen or helium. Any polyatomic ions which give interference on the analytes are removed. The ions are then sorted according to their mass-to-charge ratios by a quadrupole mass spectrometer. The ions are then sorted according to their mass-to-charge ratios by a quadrupole mass spectrometer. The ions transmitted through the quadrupole are quantified by a channel electron multiplier and the ion information processed by a data handling system. Although most polyatomic interference is removed, any additional interference must be assessed and valid corrections applied or the data flagged to indicate problems. Interference correction must include compensation for background ions contributed by the plasma gas, reagents, and constituents of the sample matrix. Instrument drift as well as suppressions or enhancements of instrument response caused by the sample matrix must be corrected for by the use of internal standards. | 8e-05 | Y | Y | Y | 35 | 2/15/2011 3:58:00 PM | 4/29/2024 | 6/7/2024 10:03:16 AM | 2009-09-08 |  | RDGIBSON |  | Concentration | mg/L | Y | (fl. conc.) |  | 7440-67-7 | Metals - Total | Metals - Total; EMS code: ZR-T | CHEMICAL | Total | LAB |  |  |  | 14 | ef145ad6-dccd-41d2-8d20-876796809745 | TRUE | 86b59a0b-3bbe-435b-bb32-816a820db0f6
Zirconium Total (fl. conc.) | ZR-T | mg/L | Zirconium Total | X561 | Total metals: FA, HNO3, HR-ICPMS (No Prep)Prep) | Ultra trace metals in water are analyzed by high resolution inductively coupled plasma mass spectrometry (HR-ICPMS), modified from US EPA 200.8, (Revision 5.5). The detection limits provided can only be met for undigested samples. This procedure is intended for colorless, non-turbid, acid-preserved water samples (i.e. pristine water samples), having turbidity < 1 NTU and no odor. Where turbidity exceeds 1 NTU, and/or the sample is colored and has an odor, results may be biased low compared to true Total Metals concentrations. ALS recommends that turbidity analysis be requested on samples submitted for this test to aid with interpretation of results. | 5e-05 | Y | Y | Y | 20 | 10/20/2015 | 10/5/2023 | 1/31/2024 2:37:41 PM | 2016-03-29 |  | RDGIBSON |  | Concentration | mg/L | Y | (fl. conc.) |  | 7440-67-7 | Metals - Total | Metals - Total; EMS code: ZR-T | CHEMICAL | Total | LAB |  |  |  | 14 | ef145ad6-dccd-41d2-8d20-876796809745 | TRUE | 86b59a0b-3bbe-435b-bb32-816a820db0f6
Zirconium Total (fl. conc.) | ZR-T | mg/L | Zirconium Total | 1349 | Tot Metals in Seawater by CRC ICPMS (BC) | Tot Metals in Seawater by CRC ICPMS (BC) | 0.0005 | Y | Y | Y | 98 | 8/16/2019 | 12/5/2021 | 12/13/2021 12:34:17 PM | 2019-09-30 |  | KATFRASE |  | Concentration | mg/L | Y | (fl. conc.) |  | 7440-67-7 | Metals - Total | Metals - Total; EMS code: ZR-T | CHEMICAL | Total | LAB |  |  |  | 14 | ef145ad6-dccd-41d2-8d20-876796809745 | TRUE | 86b59a0b-3bbe-435b-bb32-816a820db0f6
Zirconium Total (fl. conc.) | ZR-T | mg/L | Zirconium Total | X170 | ICP | This code is a catch-all for a large variety of ICP methods including water and also solids digested into solutions as an intermediate result. Different procedures will have greatly different detection limits. (a) For air particulates, preliminary results are reported in mg/L and loading results as mg/dm2/d. (b) For Hi Vol samples preliminiary results are same as reported in mg/L and loading results as ug/m3. (c) Note that for Rain samples there is no filtration nor digestion steps. | 0.003 | Y | Y | Y | 170 |  |  | 10/24/2022 10:58:25 AM | 1996-04-12 | 6/3/1998 6:51:41 PM | EMS |  | Concentration | mg/L | Y | (fl. conc.) |  | 7440-67-7 | Metals - Total | Metals - Total; EMS code: ZR-T | CHEMICAL | Total | LAB |  |  |  | 14 | ef145ad6-dccd-41d2-8d20-876796809745 | TRUE | 86b59a0b-3bbe-435b-bb32-816a820db0f6
Zirconium TCLP (Toxicity Characteristic Leaching Procedure) (fl. conc.) | ZRTCLP | mg/L | Zirconium TCLP (Toxicity Characteristic Leaching Procedure) | FS82 | PBM,dry60C,10mesh,SALM-ICP-MS | PBM;dry60C;10mesh;SALM-ICP-MS | 10 | Y | Y | Y | 0 |  |  |  | 2024-01-24 |  | RDGIBSON |  | Concentration | mg/L | Y | (fl. conc.) |  |  | Metals - Extractable | Metals - Extractable; EMS code: ZRTCLP | CHEMICAL |  | LAB |  |  |  | 1 | ef145ad6-dccd-41d2-8d20-876796809745 | TRUE | 86b59a0b-3bbe-435b-bb32-816a820db0f6
Settleable Solids (vol./vol.) | 0023 | ml/L | Settleable Solids | 1010 | Imhoff Cone | A well mixed sample is introduced into a graduated Imhoff cone and allowed to stand for an hour (with gentle spinning of the cone at 45 minutes to minimize entrapped pockets of water). The volume of settled residue is recorded and reported as mL/L. | 0.5 | Y | Y | Y | 52 | 1/17/1997 8:00:00 AM | 8/12/2001 8:00:00 AM | 9/26/2001 2:46:16 PM | 1996-04-12 | 6/3/1998 6:51:32 PM | EMS |  | VolumePerVolume | mL/L | Y | (vol./vol.) |  |  | Physical Properties | Physical Properties; EMS code: 0023 | PHYSICAL |  | LAB |  |  |  | 2 | d2e2a38e-cea0-4324-aa1c-36062c6dd132 | TRUE | 277473d6-cff0-4976-a3a6-735983016d8a
Settleable Solids (vol./vol.) | 0023 | ml/L | Settleable Solids | EQ10 | EQUIS (mL/L) | EQUIS (mL/L) | 0 | N | Y | Y | 4 |  |  | 10/22/1996 10:04:46 PM | 1996-04-12 | 6/3/1998 6:51:32 PM | EMS |  | VolumePerVolume | mL/L | Y | (vol./vol.) |  |  | Physical Properties | Physical Properties; EMS code: 0023 | PHYSICAL |  | LAB |  |  |  | 2 | d2e2a38e-cea0-4324-aa1c-36062c6dd132 | TRUE | 277473d6-cff0-4976-a3a6-735983016d8a
Fenamiphos (vol./vol.) | F100 | ml/L | Fenamiphos | ZN01 | DCM+Ac.Extr:GC/MS | DCM+Ac.Extr:GC/MS | 0.5 | Y | Y | Y | 1 | 7/29/2005 7:10:00 AM | 7/29/2005 7:10:00 AM | 6/2/2009 12:01:05 PM | 2009-02-20 |  | JCHUDAK |  | VolumePerVolume | mL/L | Y | (vol./vol.) |  | 22224-92-6 | Pesticides | Pesticides; EMS code: F100 | CHEMICAL |  | LAB |  |  |  | 1 | d2e2a38e-cea0-4324-aa1c-36062c6dd132 | TRUE | 277473d6-cff0-4976-a3a6-735983016d8a
Enterococcus (microb.) | 0148 | MPN/100gm | Enterococcus | X390 | Confirmed MPN (wt) | This method describes a multiple tube fermentation technique which estimates the Most Probable Number (MPN) in solids, soil, and sludge or diluted samples of blended shellfish. The MPN method is not influenced by turbidity. | 2 | Y | Y | Y | 7 | 7/18/2002 | 7/18/2002 | 10/21/2002 3:11:33 PM | 1999-05-12 |  | NPEPPIN |  | MicrobialFormation |  | N | (microb.) |  |  | Bacteriological | Bacteriological; EMS code: 0148 | CHEMICAL |  | LAB |  |  |  | 4 | cdaa02d4-8422-467f-89ba-ccf1809c7c3d | FALSE
E Coli (microb.) | 0147 | MPN/100mL | E Coli | X015 | MPN Confirmed | Multiple-tube fermentation technique is the examination of replicate tubes and dilutions reported in terms of Most Probable Number (MPN) of organisms present. This number, based on certain probability formulas, is an estimate of the mean density of bacteria in the sample. MPN method is not influenced by turbidity. | 2 | Y | Y | Y | 1334 | 1/21/2005 | 1/19/2021 4:00:00 PM | 4/11/2023 5:01:29 PM | 1998-11-10 |  | NPEPPIN |  | MicrobialFormation |  | N | (microb.) |  |  | Bacteriological | Bacteriological; EMS code: 0147 | CHEMICAL |  | LAB |  |  |  | 4 | cdaa02d4-8422-467f-89ba-ccf1809c7c3d | FALSE
E Coli (microb.) | 0147 | MPN/100mL | E Coli | X388 | Colilert | This method describes the selective isolation of total coliforms and E.coli from drinking water. Colilert medium is added to water samples and incubated for 18 - 24 hours at 35 degrees C for growth of total coliforms and E.coli. Colilert may be used as a presence/absence (P-A) or semi-quantitative 5 tube multiple tube fermentation (MPN) test. | 2 | Y | Y | Y | 2550 | 4/28/2000 | 8/15/2024 2:15:00 PM | 8/25/2024 9:47:36 PM | 1996-04-12 | 6/3/1998 6:51:45 PM | EMS |  | MicrobialFormation |  | N | (microb.) |  |  | Bacteriological | Bacteriological; EMS code: 0147 | CHEMICAL |  | LAB |  |  |  | 4 | cdaa02d4-8422-467f-89ba-ccf1809c7c3d | FALSE
Enterococcus (microb.) | 0148 | MPN/100mL | Enterococcus | X015 | MPN Confirmed | Multiple-tube fermentation technique is the examination of replicate tubes and dilutions reported in terms of Most Probable Number (MPN) of organisms present. This number, based on certain probability formulas, is an estimate of the mean density of bacteria in the sample. MPN method is not influenced by turbidity. | 2 | Y | Y | Y | 126 | 9/7/2001 | 12/1/2022 1:00:00 PM | 10/31/2023 10:58:05 AM | 1999-10-15 |  | NPEPPIN |  | MicrobialFormation |  | N | (microb.) |  |  | Bacteriological | Bacteriological; EMS code: 0148 | CHEMICAL |  | LAB |  |  |  | 4 | cdaa02d4-8422-467f-89ba-ccf1809c7c3d | FALSE
Coliform - Fecal (microb.) | 0450 | MPN/100mL | Coliform - Fecal | X015 | MPN Confirmed | Multiple-tube fermentation technique is the examination of replicate tubes and dilutions reported in terms of Most Probable Number (MPN) of organisms present. This number, based on certain probability formulas, is an estimate of the mean density of bacteria in the sample. MPN method is not influenced by turbidity. | 2 | Y | Y | Y | 13241 | 9/3/1996 | 8/15/2024 2:15:00 PM | 8/25/2024 9:47:36 PM | 1996-04-12 | 6/3/1998 6:51:33 PM | EMS |  | MicrobialFormation |  | N | (microb.) |  |  | Bacteriological | Bacteriological; EMS code: 0450 | CHEMICAL |  | LAB |  |  |  | 10 | cdaa02d4-8422-467f-89ba-ccf1809c7c3d | FALSE
Coliform - Fecal (microb.) | 0450 | MPN/100mL | Coliform - Fecal | X388 | Colilert | This method describes the selective isolation of total coliforms and E.coli from drinking water. Colilert medium is added to water samples and incubated for 18 - 24 hours at 35 degrees C for growth of total coliforms and E.coli. Colilert may be used as a presence/absence (P-A) or semi-quantitative 5 tube multiple tube fermentation (MPN) test. | 2 | Y | Y | Y | 1352 | 4/2/2007 | 8/14/2024 | 8/21/2024 4:20:08 PM | 2001-08-22 |  | NPEPPIN |  | MicrobialFormation |  | N | (microb.) |  |  | Bacteriological | Bacteriological; EMS code: 0450 | CHEMICAL |  | LAB |  |  |  | 10 | cdaa02d4-8422-467f-89ba-ccf1809c7c3d | FALSE
Coliform - Fecal (microb.) | 0450 | MPN/100mL | Coliform - Fecal | 2495 | MPN Completed | MPN Completed | 0 | Y | Y | Y | 1071 | 8/30/2007 | 1/26/2015 | 9/22/2021 3:20:50 PM | 1996-04-12 | 6/3/1998 6:51:33 PM | EMS |  | MicrobialFormation |  | N | (microb.) |  |  | Bacteriological | Bacteriological; EMS code: 0450 | CHEMICAL |  | LAB |  |  |  | 10 | cdaa02d4-8422-467f-89ba-ccf1809c7c3d | FALSE
Coliform - Fecal (microb.) | 0450 | MPN/100mL | Coliform - Fecal | MTFC | Multiple Tube Fermentation | Multiple Tube Fermentation (concentration) |  | Y | Y | Y | 1501 |  |  | 8/23/2024 8:10:36 AM | 2022-09-15 |  | EMS |  | MicrobialFormation |  | N | (microb.) |  |  | Bacteriological | Bacteriological; EMS code: 0450 | CHEMICAL |  | LAB |  |  |  | 10 | cdaa02d4-8422-467f-89ba-ccf1809c7c3d | FALSE
Coliform - Fecal (microb.) | 0450 | MPN/100mL | Coliform - Fecal | EQ23 | EQUIS (MPN) | EQUIS (MPN) | 0 | N | Y | Y | 9340 |  |  | 10/24/1996 3:16:44 PM | 1996-04-12 | 6/3/1998 6:51:33 PM | EMS |  | MicrobialFormation |  | N | (microb.) |  |  | Bacteriological | Bacteriological; EMS code: 0450 | CHEMICAL |  | LAB |  |  |  | 10 | cdaa02d4-8422-467f-89ba-ccf1809c7c3d | FALSE
Coliform - Total (microb.) | 0451 | MPN/100mL | Coliform - Total | EQ23 | EQUIS (MPN) | EQUIS (MPN) | 0 | N | Y | Y | 7747 |  |  | 10/24/1996 3:16:44 PM | 1996-04-12 | 6/3/1998 6:51:33 PM | EMS |  | MicrobialFormation |  | N | (microb.) |  |  | Bacteriological | Bacteriological; EMS code: 0451 | CHEMICAL | Total | LAB |  |  |  | 7 | cdaa02d4-8422-467f-89ba-ccf1809c7c3d | FALSE
Coliform - Total (microb.) | 0451 | MPN/100mL | Coliform - Total | X015 | MPN Confirmed | Multiple-tube fermentation technique is the examination of replicate tubes and dilutions reported in terms of Most Probable Number (MPN) of organisms present. This number, based on certain probability formulas, is an estimate of the mean density of bacteria in the sample. MPN method is not influenced by turbidity. | 2 | Y | Y | Y | 5507 | 9/3/1996 | 6/4/2024 | 7/29/2024 3:17:42 PM | 1996-04-12 | 6/3/1998 6:51:33 PM | EMS |  | MicrobialFormation |  | N | (microb.) |  |  | Bacteriological | Bacteriological; EMS code: 0451 | CHEMICAL | Total | LAB |  |  |  | 7 | cdaa02d4-8422-467f-89ba-ccf1809c7c3d | FALSE
Coliform - Total (microb.) | 0451 | MPN/100mL | Coliform - Total | X388 | Colilert | This method describes the selective isolation of total coliforms and E.coli from drinking water. Colilert medium is added to water samples and incubated for 18 - 24 hours at 35 degrees C for growth of total coliforms and E.coli. Colilert may be used as a presence/absence (P-A) or semi-quantitative 5 tube multiple tube fermentation (MPN) test. | 2 | Y | Y | Y | 1660 | 1/22/2002 2:00:00 PM | 8/14/2024 3:55:00 PM | 8/25/2024 9:47:36 PM | 1996-04-12 | 6/3/1998 6:51:33 PM | EMS |  | MicrobialFormation |  | N | (microb.) |  |  | Bacteriological | Bacteriological; EMS code: 0451 | CHEMICAL | Total | LAB |  |  |  | 7 | cdaa02d4-8422-467f-89ba-ccf1809c7c3d | FALSE
Streptococcus -Fecal (microb.) | 0454 | MPN/100mL | Streptococcus -Fecal | X015 | MPN Confirmed | Multiple-tube fermentation technique is the examination of replicate tubes and dilutions reported in terms of Most Probable Number (MPN) of organisms present. This number, based on certain probability formulas, is an estimate of the mean density of bacteria in the sample. MPN method is not influenced by turbidity. | 0 | Y | Y | Y | 12 | 8/17/2014 1:00:00 PM | 8/18/2016 2:15:00 PM | 8/26/2016 5:00:15 PM | 1996-04-12 | 6/3/1998 6:51:41 PM | EMS |  | MicrobialFormation |  | N | (microb.) |  |  | Bacteriological | Bacteriological; EMS code: 0454 | CHEMICAL |  | LAB |  |  |  | 5 | cdaa02d4-8422-467f-89ba-ccf1809c7c3d | FALSE
Streptococcus -Fecal (microb.) | 0454 | MPN/100mL | Streptococcus -Fecal | EQ23 | EQUIS (MPN) | EQUIS (MPN) | 0 | N | Y | Y | 135 |  |  | 10/24/1996 3:16:40 PM | 1996-04-12 | 6/3/1998 6:51:33 PM | EMS |  | MicrobialFormation |  | N | (microb.) |  |  | Bacteriological | Bacteriological; EMS code: 0454 | CHEMICAL |  | LAB |  |  |  | 5 | cdaa02d4-8422-467f-89ba-ccf1809c7c3d | FALSE
Heterotrophic Plate Count (microb.) | HPC- | MPN/100mL | Heterotrophic Plate Count | QMPN | Q-Tray MPN | Q-Tray MPN | 0 | Y | Y | Y | 1 | 3/9/2023 6:01:00 PM | 3/9/2023 6:01:00 PM | 4/13/2023 4:05:14 PM | 2023-04-11 |  | EMS |  | MicrobialFormation |  | N | (microb.) |  |  | Bacteriological | Bacteriological; EMS code: HPC- | CHEMICAL |  | LAB |  |  |  | 2 | cdaa02d4-8422-467f-89ba-ccf1809c7c3d | FALSE
Salmonella (microb.) | SALM | MPN/100mL | Salmonella | X015 | MPN Confirmed | Multiple-tube fermentation technique is the examination of replicate tubes and dilutions reported in terms of Most Probable Number (MPN) of organisms present. This number, based on certain probability formulas, is an estimate of the mean density of bacteria in the sample. MPN method is not influenced by turbidity. | 2 | Y | Y | Y | 498 |  |  | 2/16/1999 9:15:04 AM | 1996-04-12 | 6/3/1998 6:51:38 PM | EMS |  | MicrobialFormation |  | N | (microb.) |  |  | Bacteriological | Bacteriological; EMS code: SALM | CHEMICAL |  | LAB |  |  |  | 1 | cdaa02d4-8422-467f-89ba-ccf1809c7c3d | FALSE
E Coli (microb.) | 0147 | MPN/g | E Coli | E014 | TMECC 07.00 (mod) | Samples are processed, inoculated into a series of fermentation tubes followed by incubation and subsequent inoculations dependent on the target orgniams. Fermentation tubes exhibiting positive reactions proceed to confirmation steps specific to the target organism. | 2 | Y | Y | Y | 44 | 1/17/2022 | 6/6/2024 | 6/18/2024 11:02:03 PM | 2021-08-17 |  | RDGIBSON |  | MicrobialFormation |  | N | (microb.) |  |  | Bacteriological | Bacteriological; EMS code: 0147 | CHEMICAL |  | LAB |  |  |  | 4 | cdaa02d4-8422-467f-89ba-ccf1809c7c3d | FALSE
Enterococcus (microb.) | 0148 | MPN/g | Enterococcus | TMECC7 | TMECC 07.00 PATHOGENS | TMECC 07.00 PATHOGENS | 1 | Y | Y | Y | 24 | 3/10/2020 | 3/13/2020 | 2/22/2023 12:51:03 PM | 2023-01-31 |  | EMS |  | MicrobialFormation |  | N | (microb.) |  |  | Bacteriological | Bacteriological; EMS code: 0148 | CHEMICAL |  | LAB |  |  |  | 4 | cdaa02d4-8422-467f-89ba-ccf1809c7c3d | FALSE
Coliform - Fecal (microb.) | 0450 | MPN/g | Coliform - Fecal | X390 | Confirmed MPN (wt) | This method describes a multiple tube fermentation technique which estimates the Most Probable Number (MPN) in solids, soil, and sludge or diluted samples of blended shellfish. The MPN method is not influenced by turbidity. | 2 | Y | Y | Y | 224 | 9/7/2001 | 6/6/2024 | 6/18/2024 11:02:03 PM | 1996-04-12 | 6/3/1998 6:51:33 PM | EMS |  | MicrobialFormation |  | N | (microb.) |  |  | Bacteriological | Bacteriological; EMS code: 0450 | CHEMICAL |  | LAB |  |  |  | 10 | cdaa02d4-8422-467f-89ba-ccf1809c7c3d | FALSE
Coliform - Total (microb.) | 0451 | MPN/g | Coliform - Total | X390 | Confirmed MPN (wt) | This method describes a multiple tube fermentation technique which estimates the Most Probable Number (MPN) in solids, soil, and sludge or diluted samples of blended shellfish. The MPN method is not influenced by turbidity. | 2 | Y | Y | Y | 25 | 1/17/2022 | 10/22/2022 5:05:00 PM | 1/11/2024 1:07:06 PM | 2022-07-27 |  | EMS |  | MicrobialFormation |  | N | (microb.) |  |  | Bacteriological | Bacteriological; EMS code: 0451 | CHEMICAL | Total | LAB |  |  |  | 7 | cdaa02d4-8422-467f-89ba-ccf1809c7c3d | FALSE
Streptococcus -Fecal (microb.) | 0454 | MPN/g | Streptococcus -Fecal | X390 | Confirmed MPN (wt) | This method describes a multiple tube fermentation technique which estimates the Most Probable Number (MPN) in solids, soil, and sludge or diluted samples of blended shellfish. The MPN method is not influenced by turbidity. | 2 | Y | Y | Y | 7 | 2/26/2002 | 2/26/2002 | 3/9/2002 11:34:08 AM | 1996-04-12 | 6/3/1998 6:51:33 PM | EMS |  | MicrobialFormation |  | N | (microb.) |  |  | Bacteriological | Bacteriological; EMS code: 0454 | CHEMICAL |  | LAB |  |  |  | 5 | cdaa02d4-8422-467f-89ba-ccf1809c7c3d | FALSE
Oxid. Red. Potential (elec. pot.) | 0039 | mV | Oxid. Red. Potential | XH01 | Hydrolab Ag/AgCl | Hydrolab Ag/AgCl | -500 | Y | Y | Y | 11921 | 4/30/2010 9:22:00 AM | 12/7/2011 | 3/22/2019 9:52:29 AM | 1996-04-12 | 12/20/2019 11:02:20 AM | EMS | RDGIBSON | ElectricPotential | mV | Y | (elec. pot.) |  |  | Physical Properties | Physical Properties; EMS code: 0039 | PHYSICAL |  | FIELD_RESULT | Hydrolab Ag/AgCl |  |  | 4 | a3a8a212-50eb-4829-8309-3e3d303fee00 | FALSE | ebcf30d9-0350-473c-a1ff-8107bb8996c0
Oxid. Red. Potential (elec. pot.) | 0039 | mV | Oxid. Red. Potential | EQ33 | EQUIS (mV) | EQUIS (mV) | -500 | N | Y | Y | 1829 |  |  | 10/22/1996 11:28:37 PM | 1996-04-12 | 6/3/1998 6:51:32 PM | EMS |  | ElectricPotential | mV | Y | (elec. pot.) |  |  | Physical Properties | Physical Properties; EMS code: 0039 | PHYSICAL |  | LAB |  |  |  | 4 | a3a8a212-50eb-4829-8309-3e3d303fee00 | FALSE | ebcf30d9-0350-473c-a1ff-8107bb8996c0
Oxid. Red. Potential (elec. pot.) | 0039 | mV | Oxid. Red. Potential | CSFT | Client Supplied Field Test Result | Client Supplied Field Test Result - Generic | -1000 | Y | Y | Y | 1110 | 8/4/2015 | 7/8/2019 | 7/30/2024 9:20:20 AM | 2015-11-05 |  | RDGIBSON |  | ElectricPotential | mV | Y | (elec. pot.) |  |  | Physical Properties | Physical Properties; EMS code: 0039 | PHYSICAL |  | FIELD_RESULT | Client Supplied Field Test Result |  |  | 4 | a3a8a212-50eb-4829-8309-3e3d303fee00 | FALSE | ebcf30d9-0350-473c-a1ff-8107bb8996c0
Oxid. Red. Potential (elec. pot.) | 0039 | mV | Oxid. Red. Potential | ORP1 | Oxidation-Reduction Potential of Water | This analysis is carried out in accordance with the procedure described in the "ASTM" method D1498-00 "Oxidation-Reduction Potential of Water" published by the American Society for Testing and Materials (ASTM), May 2000. Results are reported as observed oxidation-reduction potential of the platinum metal-reference electrode employed, in mV. | -1000 | Y | Y | Y | 5529 | 7/14/2010 | 8/16/2024 | 8/20/2024 5:53:04 PM | 2016-02-15 |  | RDGIBSON |  | ElectricPotential | mV | Y | (elec. pot.) |  |  | Physical Properties | Physical Properties; EMS code: 0039 | PHYSICAL |  | LAB |  |  |  | 4 | a3a8a212-50eb-4829-8309-3e3d303fee00 | FALSE | ebcf30d9-0350-473c-a1ff-8107bb8996c0
Oxid. Red. Potential- Field (elec. pot.) | 0042 | mV | Oxid. Red. Potential- Field | FLD | Field sampling | Field sampling method | -1000 | Y | Y | Y | 2627 | 3/20/2018 | 8/22/2024 | 8/26/2024 4:51:04 PM | 2019-08-14 | 12/20/2019 10:20:58 AM | KATFRASE | RDGIBSON | ElectricPotential | mV | Y | (elec. pot.) |  |  | Field | Field; EMS code: 0042 | CHEMICAL |  | FIELD_RESULT | Field sampling |  |  | 2 | a3a8a212-50eb-4829-8309-3e3d303fee00 | FALSE | ebcf30d9-0350-473c-a1ff-8107bb8996c0
Oxid. Red. Potential- Field (elec. pot.) | 0042 | mV | Oxid. Red. Potential- Field | CSFT | Client Supplied Field Test Result | Client Supplied Field Test Result - Generic | -1000 | Y | Y | Y | 8529 | 9/10/2018 10:36:00 AM | 5/15/2024 3:35:00 PM | 8/20/2024 7:35:41 AM | 2019-07-10 | 7/10/2019 4:05:50 PM | KATFRASE | KATFRASE | ElectricPotential | mV | Y | (elec. pot.) |  |  | Field | Field; EMS code: 0042 | CHEMICAL |  | FIELD_RESULT | Client Supplied Field Test Result |  |  | 2 | a3a8a212-50eb-4829-8309-3e3d303fee00 | FALSE | ebcf30d9-0350-473c-a1ff-8107bb8996c0
Mercury Dissolved (fl. conc.) | HG-D | ng/L | Mercury Dissolved | T548 | EPA1631E-T | APHA 3030B / EPA 1631E - Trace | 0.1 | Y | Y | Y | 0 |  |  |  | 2024-08-19 |  | EMS |  | Concentration | ng/L | Y | (fl. conc.) |  |  | Metals - Dissolved | Metals - Dissolved; EMS code: HG-D | CHEMICAL | Dissolved | LAB |  |  |  | 18 | ef145ad6-dccd-41d2-8d20-876796809745 | TRUE | 8fab087d-71d5-410a-a724-a976665b22db
Mercury Dissolved (fl. conc.) | HG-D | ng/L | Mercury Dissolved | E1631E | EPA 1631E | See EPA method 1631E | 0.5 | Y | Y | Y | 245 | 7/24/2020 | 4/4/2024 | 4/29/2024 4:53:06 PM | 2023-05-23 |  | EMS |  | Concentration | ng/L | Y | (fl. conc.) |  |  | Metals - Dissolved | Metals - Dissolved; EMS code: HG-D | CHEMICAL | Dissolved | LAB |  |  |  | 18 | ef145ad6-dccd-41d2-8d20-876796809745 | TRUE | 8fab087d-71d5-410a-a724-a976665b22db
Mercury Total (fl. conc.) | HG-T | ng/L | Mercury Total | E1631E | EPA 1631E | See EPA method 1631E | 0.5 | Y | Y | Y | 501 | 7/24/2020 | 7/22/2024 | 7/24/2024 12:17:06 PM | 2022-06-28 |  | EMS |  | Concentration | ng/L | Y | (fl. conc.) |  |  | Metals - Total | Metals - Total; EMS code: HG-T | CHEMICAL | Total | LAB |  |  |  | 27 | ef145ad6-dccd-41d2-8d20-876796809745 | TRUE | 8fab087d-71d5-410a-a724-a976665b22db
Mercury Total (fl. conc.) | HG-T | ng/L | Mercury Total | T548 | EPA1631E-T | APHA 3030B / EPA 1631E - Trace | 0.1 | Y | Y | Y | 0 |  |  |  | 2024-08-19 |  | EMS |  | Concentration | ng/L | Y | (fl. conc.) |  |  | Metals - Total | Metals - Total; EMS code: HG-T | CHEMICAL | Total | LAB |  |  |  | 27 | ef145ad6-dccd-41d2-8d20-876796809745 | TRUE | 8fab087d-71d5-410a-a724-a976665b22db
pH (unitless) | 0004 | None | pH | AISP | Special Analysis | Special Analysis | 1 | N | Y | N | 2 |  |  | 10/24/1996 11:39:24 AM | 1996-04-17 | 6/3/1998 6:51:44 PM | EMS |  | None |  | N | (unitless) |  |  | Physical Properties | Physical Properties; EMS code: 0004 | PHYSICAL |  | LAB |  |  |  | 1 | 03c0848b-5ee6-4ce0-bd23-3e507f04bedd | FALSE
Turbidity (unitless) | 0015 | None | Turbidity | X189 | Visual- Wedge | Visual- Wedge | 0 | Y | Y | Y | 5408 |  |  | 4/25/2005 1:30:34 PM | 1996-04-12 | 6/3/1998 6:51:32 PM | EMS |  | None |  | N | (unitless) |  |  | Physical Properties | Physical Properties; EMS code: 0015 | PHYSICAL |  | LAB |  |  |  | 1 | 03c0848b-5ee6-4ce0-bd23-3e507f04bedd | FALSE
Salinity (unitless) | 0130 | None | Salinity | SBCM | Salinity by Conductivity Method | Salinity in Water PURPOSE/PRINCIPLE OF METHOD: There are two definitions of the term salinity, absolute salinity and practical salinity. Absolute salinity is defined as the ratio of the mass of dissolved material in seawater to the mass of the seawater. This salinity cannot be measured directly and thus the practical salinity value has been adopted as the standard for reporting salinity values. Practical salinity is defined as the ratio of the electrical conductivity of a sample to that of a standard potassium chloride (KCl) solution at the same temperature and pressure. The salinity dependence of the conductivity ratio as a function of temperature of a given sample to a standard S=35 seawater sample is used to determine the salinity. In water, ions such as calcium, magnesium, sodium bicarbonate, nitrate, phosphate, iron, and sulphate all contribute to the salinity. Conductivity accounts for all ions in solution and provides no specific information regarding the type and concentration of any particular ion. Instead, a reading proportional to the combined effect of all ions is reported. SCOPE: Salinity is an important unitless property of industrial and natural waters. Because of its high sensitivity and ease of measurement, the conductivity method is most commonly used to determine salinity. DETECTION LIMITS: RDL =0.01 REFERENCE: Standard Methods for the Examination of Water and Wastewater, 22nd Edition, American Public Health Association, Washington, DC, 2011, Method 2520 B Salinity, Electrical Conductivity Method. | 0.01 | Y | Y | Y | 326 | 7/27/2012 6:40:00 PM | 8/2/2024 | 8/9/2024 9:09:08 AM | 2012-06-14 |  | RDGIBSON |  | None |  | N | (unitless) |  |  | Major Ions | Major Ions; EMS code: 0130 | CHEMICAL |  | LAB |  |  |  | 1 | 03c0848b-5ee6-4ce0-bd23-3e507f04bedd | FALSE
Coliform - Fecal (unitless) | 0450 | None | Coliform - Fecal | BISP | Biology Special Analysis | Biology Special Analysis | 0 | N | Y | N | 1 |  |  | 10/24/1996 9:18:58 AM | 1996-04-12 | 6/3/1998 6:51:33 PM | EMS |  | None |  | N | (unitless) |  |  | Bacteriological | Bacteriological; EMS code: 0450 | CHEMICAL |  | LAB |  |  |  | 1 | 03c0848b-5ee6-4ce0-bd23-3e507f04bedd | FALSE
Fish Bioassay(Pass/Fail) (unitless) | 2461 | None | Fish Bioassay(Pass/Fail) | EQ00 | EQUIS (None) | EQUIS (None) | 0 | N | Y | Y | 2 |  |  | 10/22/1996 10:05:30 PM | 1996-04-12 | 6/3/1998 6:51:33 PM | EMS |  | None |  | N | (unitless) |  |  | Toxicity | Toxicity; EMS code: 2461 | CHEMICAL |  | LAB |  |  |  | 1 | 03c0848b-5ee6-4ce0-bd23-3e507f04bedd | FALSE
Acid Extrctble Herbs (unitless) | AEHS | None | Acid Extrctble Herbs | SCC1 | Acid Extrctble Herb Scan | Acid Extrctble Herb Scan | 0 | N | Y | Y | 4 |  |  | 10/24/1996 12:45:23 PM | 1996-04-12 | 6/3/1998 6:51:33 PM | EMS |  | None |  | N | (unitless) |  |  |  | EMS code: AEHS | CHEMICAL |  | LAB |  |  |  | 1 | 03c0848b-5ee6-4ce0-bd23-3e507f04bedd | FALSE
Silver Dissolved (unitless) | AG-D | None | Silver Dissolved | AISP | Special Analysis | Special Analysis | 0 | N | Y | N | 3 |  |  | 10/24/1996 11:57:22 AM | 1996-04-12 | 6/3/1998 6:51:33 PM | EMS |  | None |  | N | (unitless) |  | 7440-22-4 | Metals - Dissolved | Metals - Dissolved; EMS code: AG-D | CHEMICAL | Dissolved | LAB |  |  |  | 1 | 03c0848b-5ee6-4ce0-bd23-3e507f04bedd | FALSE
Arsenic Total (unitless) | AS-T | None | Arsenic Total | AISP | Special Analysis | Special Analysis | 0 | N | Y | N | 8 |  |  | 10/24/1996 11:23:43 AM | 1996-04-12 | 6/3/1998 6:51:34 PM | EMS |  | None |  | N | (unitless) |  | 7440-38-2 | Metals - Total | Metals - Total; EMS code: AS-T | CHEMICAL | Total | LAB |  |  |  | 1 | 03c0848b-5ee6-4ce0-bd23-3e507f04bedd | FALSE
Total HpCDD # Homologues (unitless) | B123 | None | Total HpCDD # Homologues | 1101 | DX-1613B | DCM Extraction, Column clean-up, isotope dilution GC/HRMS. Method Reference: USEPA 1613B. Methodology: Samples are filtered if required. Solids are extracted by Soxhlet using toluene. The liquid portion is extracted by liquid/liquid extraction using dichloromethane. The extracts are prepared using column chromatography, reduced in volume and analyzed by isotope-dilution GC/HRMS. |  | Y | Y | Y | 6 | 3/20/2020 | 2/3/2022 | 2/21/2023 2:10:22 PM | 2019-06-04 |  | KATFRASE |  | None |  | N | (unitless) |  | 37871-00-4 | Dioxins & Furans | Dioxins & Furans; EMS code: B123 | CHEMICAL | Total | LAB |  |  |  | 1 | 03c0848b-5ee6-4ce0-bd23-3e507f04bedd | FALSE
Total HpCDF # Homologues (unitless) | B124 | None | Total HpCDF # Homologues | 1101 | DX-1613B | DCM Extraction, Column clean-up, isotope dilution GC/HRMS. Method Reference: USEPA 1613B. Methodology: Samples are filtered if required. Solids are extracted by Soxhlet using toluene. The liquid portion is extracted by liquid/liquid extraction using dichloromethane. The extracts are prepared using column chromatography, reduced in volume and analyzed by isotope-dilution GC/HRMS. |  | Y | Y | Y | 6 | 3/20/2020 | 2/3/2022 | 2/21/2023 2:10:22 PM | 2019-06-04 |  | KATFRASE |  | None |  | N | (unitless) |  | 38998-75-3 | Dioxins & Furans | Dioxins & Furans; EMS code: B124 | CHEMICAL | Total | LAB |  |  |  | 1 | 03c0848b-5ee6-4ce0-bd23-3e507f04bedd | FALSE
Total HxCDD # Homologues (unitless) | B125 | None | Total HxCDD # Homologues | 1101 | DX-1613B | DCM Extraction, Column clean-up, isotope dilution GC/HRMS. Method Reference: USEPA 1613B. Methodology: Samples are filtered if required. Solids are extracted by Soxhlet using toluene. The liquid portion is extracted by liquid/liquid extraction using dichloromethane. The extracts are prepared using column chromatography, reduced in volume and analyzed by isotope-dilution GC/HRMS. |  | Y | Y | Y | 6 | 3/20/2020 | 2/3/2022 | 2/21/2023 2:10:22 PM | 2019-06-04 |  | KATFRASE |  | None |  | N | (unitless) |  | 34465-46-8 | Dioxins & Furans | Dioxins & Furans; EMS code: B125 | CHEMICAL | Total | LAB |  |  |  | 1 | 03c0848b-5ee6-4ce0-bd23-3e507f04bedd | FALSE
Total HxCDF # Homologues (unitless) | B126 | None | Total HxCDF # Homologues | 1101 | DX-1613B | DCM Extraction, Column clean-up, isotope dilution GC/HRMS. Method Reference: USEPA 1613B. Methodology: Samples are filtered if required. Solids are extracted by Soxhlet using toluene. The liquid portion is extracted by liquid/liquid extraction using dichloromethane. The extracts are prepared using column chromatography, reduced in volume and analyzed by isotope-dilution GC/HRMS. |  | Y | Y | Y | 6 | 3/20/2020 | 2/3/2022 | 2/21/2023 2:10:22 PM | 2019-06-04 |  | KATFRASE |  | None |  | N | (unitless) |  | 55684-94-1 | Dioxins & Furans | Dioxins & Furans; EMS code: B126 | CHEMICAL | Total | LAB |  |  |  | 1 | 03c0848b-5ee6-4ce0-bd23-3e507f04bedd | FALSE
Total PeCDD # Homologues (unitless) | B127 | None | Total PeCDD # Homologues | 1101 | DX-1613B | DCM Extraction, Column clean-up, isotope dilution GC/HRMS. Method Reference: USEPA 1613B. Methodology: Samples are filtered if required. Solids are extracted by Soxhlet using toluene. The liquid portion is extracted by liquid/liquid extraction using dichloromethane. The extracts are prepared using column chromatography, reduced in volume and analyzed by isotope-dilution GC/HRMS. |  | Y | Y | Y | 6 | 3/20/2020 | 2/3/2022 | 2/21/2023 2:10:22 PM | 2019-06-04 |  | KATFRASE |  | None |  | N | (unitless) |  | 36088-22-9 | Dioxins & Furans | Dioxins & Furans; EMS code: B127 | CHEMICAL | Total | LAB |  |  |  | 1 | 03c0848b-5ee6-4ce0-bd23-3e507f04bedd | FALSE
Total PeCDF # Homologues (unitless) | B128 | None | Total PeCDF # Homologues | 1101 | DX-1613B | DCM Extraction, Column clean-up, isotope dilution GC/HRMS. Method Reference: USEPA 1613B. Methodology: Samples are filtered if required. Solids are extracted by Soxhlet using toluene. The liquid portion is extracted by liquid/liquid extraction using dichloromethane. The extracts are prepared using column chromatography, reduced in volume and analyzed by isotope-dilution GC/HRMS. |  | Y | Y | Y | 6 | 3/20/2020 | 2/3/2022 | 2/21/2023 2:10:22 PM | 2019-06-04 |  | KATFRASE |  | None |  | N | (unitless) |  | 30402-15-4 | Dioxins & Furans | Dioxins & Furans; EMS code: B128 | CHEMICAL | Total | LAB |  |  |  | 1 | 03c0848b-5ee6-4ce0-bd23-3e507f04bedd | FALSE
Total TCDD # Homologues (unitless) | B129 | None | Total TCDD # Homologues | 1101 | DX-1613B | DCM Extraction, Column clean-up, isotope dilution GC/HRMS. Method Reference: USEPA 1613B. Methodology: Samples are filtered if required. Solids are extracted by Soxhlet using toluene. The liquid portion is extracted by liquid/liquid extraction using dichloromethane. The extracts are prepared using column chromatography, reduced in volume and analyzed by isotope-dilution GC/HRMS. |  | Y | Y | Y | 6 | 3/20/2020 | 2/3/2022 | 2/21/2023 2:10:22 PM | 2019-06-04 |  | KATFRASE |  | None |  | N | (unitless) |  | 41903-57-5 | Dioxins & Furans | Dioxins & Furans; EMS code: B129 | CHEMICAL | Total | LAB |  |  |  | 1 | 03c0848b-5ee6-4ce0-bd23-3e507f04bedd | FALSE
Total TCDF # Homologues (unitless) | B130 | None | Total TCDF # Homologues | 1101 | DX-1613B | DCM Extraction, Column clean-up, isotope dilution GC/HRMS. Method Reference: USEPA 1613B. Methodology: Samples are filtered if required. Solids are extracted by Soxhlet using toluene. The liquid portion is extracted by liquid/liquid extraction using dichloromethane. The extracts are prepared using column chromatography, reduced in volume and analyzed by isotope-dilution GC/HRMS. |  | Y | Y | Y | 6 | 3/20/2020 | 2/3/2022 | 2/21/2023 2:10:22 PM | 2019-06-04 |  | KATFRASE |  | None |  | N | (unitless) |  | 55722-27-5 | Dioxins & Furans | Dioxins & Furans; EMS code: B130 | CHEMICAL | Total | LAB |  |  |  | 1 | 03c0848b-5ee6-4ce0-bd23-3e507f04bedd | FALSE
Cadmium Total (unitless) | CD-T | None | Cadmium Total | AISP | Special Analysis | Special Analysis | 0 | N | Y | N | 7 |  |  | 10/24/1996 11:08:37 AM | 1996-04-12 | 6/3/1998 6:51:34 PM | EMS |  | None |  | N | (unitless) |  | 7440-43-9 | Metals - Total | Metals - Total; EMS code: CD-T | CHEMICAL | Total | LAB |  |  |  | 1 | 03c0848b-5ee6-4ce0-bd23-3e507f04bedd | FALSE
C:N ratio (unitless) | CNR | None | C:N ratio | EC | Environment Canada | Environment Canada | 0.01 | Y | Y | Y | 1 | 2/9/2023 | 2/9/2023 | 2/22/2023 12:19:06 PM | 2023-02-14 |  | EMS |  | None |  | N | (unitless) |  |  |  | EMS code: CNR | CHEMICAL |  | LAB |  |  |  | 1 | 03c0848b-5ee6-4ce0-bd23-3e507f04bedd | FALSE
Fizz rating (unitless) | FIZZ | None | Fizz rating | VOL08M | ALS Minerals OA-VOL08m | xml:space="preserve">xml:space="preserve">ALS Minerals OA-VOL08m. Determine the acid generation power of a sample as tonne CaCO3 per kilo-tonne using modified Sobek method | 1 | Y | Y | Y | 0 |  |  |  | 2024-01-29 |  | EMS |  | None |  | N | (unitless) |  |  | Physical Properties | Physical Properties; EMS code: FIZZ | PHYSICAL |  | LAB |  |  |  | 4 | 03c0848b-5ee6-4ce0-bd23-3e507f04bedd | FALSE
Fizz rating (unitless) | FIZZ | None | Fizz rating | VOL08 | ALS Minerals OA-VOL08 | ALS Minerals OA-VOL08. Determine the acid generation power of a sample as tonne CaCO3 per kilo-tonne. | 1 | Y | Y | Y | 0 |  |  |  | 2024-01-29 |  | RDGIBSON |  | None |  | N | (unitless) |  |  | Physical Properties | Physical Properties; EMS code: FIZZ | PHYSICAL |  | LAB |  |  |  | 4 | 03c0848b-5ee6-4ce0-bd23-3e507f04bedd | FALSE
Fizz rating (unitless) | FIZZ | None | Fizz rating | VOL08N | ALS Minerals OA-VOL08mn | xml:space="preserve">xml:space="preserve">ALS Minerals OA-VOL08mn. Determine the acid generation power of a sample as tonne CaCO3 per kilo-tonne using MEND 1991 method. | 1 | Y | Y | Y | 0 |  |  |  | 2024-01-29 |  | EMS |  | None |  | N | (unitless) |  |  | Physical Properties | Physical Properties; EMS code: FIZZ | PHYSICAL |  | LAB |  |  |  | 4 | 03c0848b-5ee6-4ce0-bd23-3e507f04bedd | FALSE
Fizz rating (unitless) | FIZZ | None | Fizz rating | VOL08S | ALS Minerals OA-VOL08s | xml:space="preserve">xml:space="preserve">ALS Minerals OA-VOL08s. Determine the acid generation power of a sample as tonne CaCO3 per kilo-tonne using Siderite correction method. | 1 | Y | Y | Y | 0 |  |  |  | 2024-01-29 |  | EMS |  | None |  | N | (unitless) |  |  | Physical Properties | Physical Properties; EMS code: FIZZ | PHYSICAL |  | LAB |  |  |  | 4 | 03c0848b-5ee6-4ce0-bd23-3e507f04bedd | FALSE
Free liquid (unitless) | FRLQ | None | Free liquid | 9095B | EPA 9095B (mod) | EPA 9095B (mod) Free Liquids are determined by the Paint Filter Test, where a specified amount of material is placed in a paint filter. If any portion of the test material passes through the filter in the five minute test period, the material is deemed to contain free liquids. The absence of any amount of free liquid classifies the sample as a solid. |  | Y | Y | Y | 0 |  |  |  | 2024-01-24 |  | RDGIBSON |  | None |  | N | (unitless) |  |  | Physical Properties | Physical Properties; EMS code: FRLQ | PHYSICAL |  | LAB |  |  |  | 1 | 03c0848b-5ee6-4ce0-bd23-3e507f04bedd | FALSE
GCMS Scan (unitless) | GCMS | None | GCMS Scan | SCAN | SolventExtr,varioussolvents/methods,HRGC/LRMS | Sample extraction methods vary due to properties unique to the sample type. Water samples are typically liquid / liquid DCM extraction, however the analyst may decide that another solvent such as Hexane is more appropriate. For sediment and biota samples, extraction methods include Microwave Assisted Process and wrist or platform shaker. Again solvent choice is at the discretion of teh analyst and may include DCM, Methanol, Acetone, Hexane, or others. For samples such as raw products, no extraction may be necessary and simple dilution in an appropriate solvent may be all that is required. The extract is analyzed using High Resolution Gas Chromatography / Low Resolution Mass Spectrometry (HRGC/LRMS). MS data is acquired in Full Scan Mode (Scan) and normally no quantitation is performed. |  | Y | Y | Y | 16 | 3/3/2000 7:36:00 AM | 1/9/2002 8:26:00 AM | 6/24/2003 10:41:00 AM | 2000-10-25 |  | NPEPPIN |  | None |  | N | (unitless) |  |  |  | EMS code: GCMS | CHEMICAL |  | LAB |  |  |  | 1 | 03c0848b-5ee6-4ce0-bd23-3e507f04bedd | FALSE
Total Petroleum Hydrocarbons (TPH) (unitless) | H-TP | None | Total Petroleum Hydrocarbons (TPH) | FQ01 | Hydrocarbons&Petroleum Products ID screening | Flame ionization capillary gas chromatography is the primary means used for determining and matching the type of hydrocarbons present. Initial screening and all "high-boiling" hydrocarbons (those having a boiling range greater than or equal to diesel fuel) are analysed using a bonded-phase polymethyl/phenyl siloxane GC column. All "low-boiling" hydrocarbons (those having a boiling range less than diesel fuel) are preferably analysed using a bonded-phase polymethyl siloxane GC column. Identification is based on the recognition and matching of peak patterns in the chromatogram and comparison with those produced by "source" samples or commercial petroleum hydrocarbons standards. The distribution and relative concentrations of the components are considered unique to a given oil. The carbon range is determined by comparing the sample with a commercial "n-C5" to "n-C40" hydrocarbon calibration mix. Infrared spectrophotometry (IR) is used to confirm a hydrocarbon sample as either a petroleum or vegetable-animal in origin. The spectrum is examined for the presence or absence of a strong carbonyl absorption at about 1740 cm-1. The absence of this peak is good evidence for a petroleum origin of the sample. The spectrum can also be compared to that of other hydrocarbon standards. Ultraviolet/Visible spectrophotometry (UV/Vis) is used to determine the theoretical ratio of the aromatic compounds containing 2 rings to those containing 3 or more rings. Trace metals present in the sample are examined by ICP emission spectroscopy. The Nickel-Vanadium ratio can be a good indicator when used for non-distillate petroleum hydrocarbons, however, "profile matching" of the concentrations of selected metals is generally more useful. Note: Results from this test are non-numeric and therefore are reported in the comment field. |  | Y | Y | Y | 49 | 2/3/1997 11:27:00 AM | 10/19/2001 3:46:00 PM | 5/21/2003 8:53:01 AM | 1997-01-14 | 6/3/1998 6:51:46 PM | MPAK |  | None |  | N | (unitless) |  |  | Petroleum Hydrocarbons | Petroleum Hydrocarbons; EMS code: H-TP | CHEMICAL |  | LAB |  |  |  | 1 | 03c0848b-5ee6-4ce0-bd23-3e507f04bedd | FALSE
HiVol Extended Metal (unitless) | HVEX | None | HiVol Extended Metal | 5330 | HiVol Extended Reporting | HiVol Extended Reporting | 0 | Y | Y | Y | 1302 | 11/7/1997 2:00:00 PM | 3/29/2000 3:15:00 PM | 8/3/2000 1:06:29 AM | 1996-04-12 | 6/3/1998 6:51:36 PM | EMS |  | None |  | N | (unitless) |  |  | Metals | Metals; EMS code: HVEX | CHEMICAL |  | LAB |  |  |  | 1 | 03c0848b-5ee6-4ce0-bd23-3e507f04bedd | FALSE
Index of Additive Cancer Risk (unitless) | IACR | None | Index of Additive Cancer Risk | 3570 | EPA 3570/8270 | EPA 3570/8270. PAH (Low) in Soil - CCME and BCAWQG | 0.15 | Y | Y | Y | 28 | 3/16/2020 | 3/22/2020 | 2/22/2023 12:51:03 PM | 2023-01-31 |  | EMS |  | None |  | N | (unitless) |  |  | Toxicity | Toxicity; EMS code: IACR | CHEMICAL |  | LAB |  |  |  | 2 | 03c0848b-5ee6-4ce0-bd23-3e507f04bedd | FALSE
Index of Additive Cancer Risk (unitless) | IACR | None | Index of Additive Cancer Risk | CAL2 | Calculation (ug/g) | Calculation (ug/g) | 0.15 | Y | Y | Y | 19 | 1/10/2022 | 9/9/2022 | 1/11/2024 1:07:07 PM | 2022-07-28 |  | EMS |  | None |  | N | (unitless) |  |  | Toxicity | Toxicity; EMS code: IACR | CHEMICAL |  | LAB |  |  |  | 2 | 03c0848b-5ee6-4ce0-bd23-3e507f04bedd | FALSE
Langelier index (@ 4C) (unitless) | LI04 | None | Langelier index (@ 4C) | XCAL | Calculation (mg/L) | Calculation (mg/L) | 0.01 | Y | Y | Y | 1 | 5/22/2024 | 5/22/2024 | 5/30/2024 1:43:07 PM | 2024-05-24 |  | RDGIBSON |  | None |  | N | (unitless) |  |  | Physical Properties | Physical Properties; EMS code: LI04 | PHYSICAL |  | LAB |  |  |  | 1 | 03c0848b-5ee6-4ce0-bd23-3e507f04bedd | FALSE
Langelier index (@ 15C) (unitless) | LI15 | None | Langelier index (@ 15C) | XCAL | Calculation (mg/L) | Calculation (mg/L) | 0.01 | Y | Y | Y | 1 | 5/22/2024 | 5/22/2024 | 5/30/2024 1:43:07 PM | 2024-05-24 |  | RDGIBSON |  | None |  | N | (unitless) |  |  | Physical Properties | Physical Properties; EMS code: LI15 | PHYSICAL |  | LAB |  |  |  | 1 | 03c0848b-5ee6-4ce0-bd23-3e507f04bedd | FALSE
Langelier index (@ 20C) (unitless) | LI20 | None | Langelier index (@ 20C) | XCAL | Calculation (mg/L) | Calculation (mg/L) | 0.01 | Y | Y | Y | 1 | 5/22/2024 | 5/22/2024 | 5/30/2024 1:43:07 PM | 2024-05-24 |  | RDGIBSON |  | None |  | N | (unitless) |  |  | Physical Properties | Physical Properties; EMS code: LI20 | PHYSICAL |  | LAB |  |  |  | 1 | 03c0848b-5ee6-4ce0-bd23-3e507f04bedd | FALSE
Langelier index (@ 25C) (unitless) | LI25 | None | Langelier index (@ 25C) | XCAL | Calculation (mg/L) | Calculation (mg/L) | 0.01 | Y | Y | Y | 1 | 5/22/2024 | 5/22/2024 | 5/30/2024 1:43:07 PM | 2024-05-24 |  | RDGIBSON |  | None |  | N | (unitless) |  |  | Physical Properties | Physical Properties; EMS code: LI25 | PHYSICAL |  | LAB |  |  |  | 1 | 03c0848b-5ee6-4ce0-bd23-3e507f04bedd | FALSE
Langelier index (@ 60C) (unitless) | LI60 | None | Langelier index (@ 60C) | XCAL | Calculation (mg/L) | Calculation (mg/L) | 0.01 | Y | Y | Y | 1 | 5/22/2024 | 5/22/2024 | 5/30/2024 1:43:07 PM | 2024-05-24 |  | RDGIBSON |  | None |  | N | (unitless) |  |  | Physical Properties | Physical Properties; EMS code: LI60 | PHYSICAL |  | LAB |  |  |  | 1 | 03c0848b-5ee6-4ce0-bd23-3e507f04bedd | FALSE
Langelier index (@77C) (unitless) | LI77 | None | Langelier index (@77C) | XCAL | Calculation (mg/L) | Calculation (mg/L) | 0.01 | Y | Y | Y | 0 |  |  |  | 2024-05-24 |  | RDGIBSON |  | None |  | N | (unitless) |  |  | Physical Properties | Physical Properties; EMS code: LI77 | PHYSICAL |  | LAB |  |  |  | 1 | 03c0848b-5ee6-4ce0-bd23-3e507f04bedd | FALSE
Loss on ignition @ 1000C (unitless) | LOSS | None | Loss on ignition @ 1000?C | GRAV05 | ALS Minerals OA-GRA05 | xml:space="preserve">xml:space="preserve">ALS Minerals OA-GRA05. The determination of the mass loss from solid combustion residues upon heating in an air or oxygen atmosphere to a prescribed temperature. The mass loss can be due to the loss of moisture; carbon; sulfur; and so forth; from the decomposition or combustion of the residue. | 0.01 | Y | Y | Y | 0 |  |  |  | 2024-01-29 |  | RDGIBSON |  | None |  | N | (unitless) |  |  | Physical Properties | Physical Properties; EMS code: LOSS | PHYSICAL |  | LAB |  |  |  | 1 | 03c0848b-5ee6-4ce0-bd23-3e507f04bedd | FALSE
Langerlier's Saturation Index (unitless) | LSI- | None | Langerlier's Saturation Index | TCAL | Calculation | Calculation | 0 | Y | Y | Y | 44 | 5/8/2002 | 8/6/2019 4:15:00 PM | 8/7/2019 5:01:07 PM | 2002-07-11 |  | NPEPPIN |  | None |  | N | (unitless) |  |  | Major Ions | Major Ions; EMS code: LSI- | CHEMICAL |  | LAB |  |  |  | 1 | 03c0848b-5ee6-4ce0-bd23-3e507f04bedd | FALSE
Neutralization potential Ratio [NPR]; (NP/MPA) (unitless) | NPR | None | Neutralization potential Ratio [NPR]; (NP/MPA) | VOL08N | ALS Minerals OA-VOL08mn | xml:space="preserve">xml:space="preserve">ALS Minerals OA-VOL08mn. Determine the acid generation power of a sample as tonne CaCO3 per kilo-tonne using MEND 1991 method. | 0.01 | Y | Y | Y | 0 |  |  |  | 2024-01-29 |  | EMS |  | None |  | N | (unitless) |  |  | Physical Properties | Physical Properties; EMS code: NPR | PHYSICAL |  | LAB |  |  |  | 4 | 03c0848b-5ee6-4ce0-bd23-3e507f04bedd | FALSE
Neutralization potential Ratio [NPR]; (NP/MPA) (unitless) | NPR | None | Neutralization potential Ratio [NPR]; (NP/MPA) | VOL08M | ALS Minerals OA-VOL08m | xml:space="preserve">xml:space="preserve">ALS Minerals OA-VOL08m. Determine the acid generation power of a sample as tonne CaCO3 per kilo-tonne using modified Sobek method | 0.01 | Y | Y | Y | 0 |  |  |  | 2024-01-29 |  | EMS |  | None |  | N | (unitless) |  |  | Physical Properties | Physical Properties; EMS code: NPR | PHYSICAL |  | LAB |  |  |  | 4 | 03c0848b-5ee6-4ce0-bd23-3e507f04bedd | FALSE
Neutralization potential Ratio [NPR]; (NP/MPA) (unitless) | NPR | None | Neutralization potential Ratio [NPR]; (NP/MPA) | VOL08 | ALS Minerals OA-VOL08 | ALS Minerals OA-VOL08. Determine the acid generation power of a sample as tonne CaCO3 per kilo-tonne. | 0.01 | Y | Y | Y | 0 |  |  |  | 2024-01-29 |  | RDGIBSON |  | None |  | N | (unitless) |  |  | Physical Properties | Physical Properties; EMS code: NPR | PHYSICAL |  | LAB |  |  |  | 4 | 03c0848b-5ee6-4ce0-bd23-3e507f04bedd | FALSE
Neutralization potential Ratio [NPR]; (NP/MPA) (unitless) | NPR | None | Neutralization potential Ratio [NPR]; (NP/MPA) | VOL08S | ALS Minerals OA-VOL08s | xml:space="preserve">xml:space="preserve">ALS Minerals OA-VOL08s. Determine the acid generation power of a sample as tonne CaCO3 per kilo-tonne using Siderite correction method. | 0.01 | Y | Y | Y | 0 |  |  |  | 2024-01-29 |  | EMS |  | None |  | N | (unitless) |  |  | Physical Properties | Physical Properties; EMS code: NPR | PHYSICAL |  | LAB |  |  |  | 4 | 03c0848b-5ee6-4ce0-bd23-3e507f04bedd | FALSE
Organo-chlorines (unitless) | OCPS | None | Organo-chlorines | SCA1 | Organochlorine Pest Scan | Organochlorine Pest Scan | 0 | N | Y | Y | 2 |  |  | 10/24/1996 9:39:03 AM | 1996-04-12 | 6/3/1998 6:51:37 PM | EMS |  | None |  | N | (unitless) |  |  |  | EMS code: OCPS | CHEMICAL |  | LAB |  |  |  | 1 | 03c0848b-5ee6-4ce0-bd23-3e507f04bedd | FALSE
Organo-phosphorus (unitless) | OPPS | None | Organo-phosphorus | SCA1 | Organochlorine Pest Scan | Organochlorine Pest Scan | 0 | N | Y | Y | 2 |  |  | 10/24/1996 9:39:03 AM | 1996-04-12 | 6/3/1998 6:51:37 PM | EMS |  | None |  | N | (unitless) |  |  | Organics | Organics; EMS code: OPPS | CHEMICAL |  | LAB |  |  |  | 1 | 03c0848b-5ee6-4ce0-bd23-3e507f04bedd | FALSE
Organics Special (unitless) | ORSP | None | Organics Special | ORSP | Org. Special Analysis | Org. Special Analysis | 0 | N | Y | N | 11 |  |  | 10/24/1996 9:41:24 AM | 1996-04-12 | 6/3/1998 6:51:45 PM | EMS |  | None |  | N | (unitless) |  |  |  | EMS code: ORSP | CHEMICAL |  | LAB |  |  |  | 1 | 03c0848b-5ee6-4ce0-bd23-3e507f04bedd | FALSE
Lead Total (unitless) | PB-T | None | Lead Total | AISP | Special Analysis | Special Analysis | 0 | N | Y | N | 8 |  |  | 10/24/1996 11:23:43 AM | 1996-04-12 | 6/3/1998 6:51:41 PM | EMS |  | None |  | N | (unitless) |  |  | Metals - Total | Metals - Total; EMS code: PB-T | CHEMICAL | Total | LAB |  |  |  | 1 | 03c0848b-5ee6-4ce0-bd23-3e507f04bedd | FALSE
Special (unitless) | PCSP | None | Special | PCSP | Special Analysis by IC | Special Analysis by IC | 0 | N | N | N | 1 |  |  | 10/24/1996 7:09:27 AM | 1996-04-12 | 6/3/1998 6:51:37 PM | EMS |  | None |  | N | (unitless) |  |  |  | EMS code: PCSP | CHEMICAL |  | LAB |  |  |  | 1 | 03c0848b-5ee6-4ce0-bd23-3e507f04bedd | FALSE
Paint filter liquids test (unitless) | PFLT | None | Paint filter liquids test | 9095B | EPA 9095B (mod) | EPA 9095B (mod) Free Liquids are determined by the Paint Filter Test, where a specified amount of material is placed in a paint filter. If any portion of the test material passes through the filter in the five minute test period, the material is deemed to contain free liquids. The absence of any amount of free liquid classifies the sample as a solid. |  | Y | Y | Y | 0 |  |  |  | 2024-01-24 |  | RDGIBSON |  | None |  | N | (unitless) |  |  | Physical Properties | Physical Properties; EMS code: PFLT | PHYSICAL |  | LAB |  |  |  | 1 | 03c0848b-5ee6-4ce0-bd23-3e507f04bedd | FALSE
Particle Size - Textural Analysis (unitless) | PSTA | None | Particle Size - Textural Analysis | FS65 | USDA Class. Scheme | USDA Classification Scheme |  | Y | Y | Y | 468 | 9/7/2000 12:17:00 PM | 12/12/2019 | 12/20/2019 10:51:07 AM | 1999-04-08 |  | NPEPPIN |  | None |  | N | (unitless) |  |  | Sediment Size | Sediment Size; EMS code: PSTA | PHYSICAL |  | LAB |  |  |  | 3 | 03c0848b-5ee6-4ce0-bd23-3e507f04bedd | FALSE
Particle Size - Textural Analysis (unitless) | PSTA | None | Particle Size - Textural Analysis | HYDR | Hydrometer Analysis | Hydrometer Analysis |  | Y | Y | Y | 12 | 9/22/2022 | 11/1/2022 | 3/9/2023 4:55:51 PM | 2022-06-30 |  | EMS |  | None |  | N | (unitless) |  |  | Sediment Size | Sediment Size; EMS code: PSTA | PHYSICAL |  | LAB |  |  |  | 3 | 03c0848b-5ee6-4ce0-bd23-3e507f04bedd | FALSE
Particle Size - Textural Analysis (unitless) | PSTA | None | Particle Size - Textural Analysis | PSP | PSA Pipet Detail | Particle size distribution is determined by a combination of techniques. Dry sieving is performed for coarse particles, wet sieving for sand particles and the pipette sedimentation method for clay particles. Burt, R. (2009). Soil Survey Field and Laboratory Methods Manual. Soil Survey Investigations Report No. 5. Method 3.2.1.2.2. United States Department of Agriculture Natural Resources Conservation Service. |  | Y | Y | Y | 35 | 9/16/2017 | 10/4/2018 | 10/10/2018 2:46:10 PM | 2018-01-10 |  | JKROGH |  | None |  | N | (unitless) |  |  | Sediment Size | Sediment Size; EMS code: PSTA | PHYSICAL |  | LAB |  |  |  | 3 | 03c0848b-5ee6-4ce0-bd23-3e507f04bedd | FALSE
Rept Prod-Other Spls (unitless) | ROTH | None | Rept Prod-Other Spls | 5104 | Report Prod'n -Other | Report Prod'n -Other | 0 | N | Y | Y | 126 |  |  | 10/24/1996 9:18:47 AM | 1996-04-12 | 6/3/1998 6:51:38 PM | EMS |  | None |  | N | (unitless) |  |  |  | EMS code: ROTH | CHEMICAL |  | LAB |  |  |  | 1 | 03c0848b-5ee6-4ce0-bd23-3e507f04bedd | FALSE
CCME Sodium Adsorption Ratio (SAR) (unitless) | SAR | None | CCME Sodium Adsorption Ratio (SAR) | SAR2 | Sodium Adsorption Ratio | CCME Sodium Adsorption Ratio (SAR) | 0.1 | Y | Y | Y | 19 | 1/11/2022 | 2/7/2022 | 6/7/2024 5:30:17 PM | 2022-06-27 |  | EMS |  | None |  | N | (unitless) |  |  |  | EMS code: SAR | CHEMICAL |  | LAB |  |  |  | 1 | 03c0848b-5ee6-4ce0-bd23-3e507f04bedd | FALSE
Turbidity (turb.) | 0015 | NTU | Turbidity | 1150 | Nephel.Double Beam | Nephel.Double Beam | 0.1 | Y | Y | Y | 13 |  |  | 10/31/2016 5:30:59 PM | 1996-04-12 | 6/3/1998 6:51:32 PM | EMS |  | Turbidity | NTU | Y | (turb.) |  |  | Physical Properties | Physical Properties; EMS code: 0015 | PHYSICAL |  | LAB |  |  |  | 5 | b6ad936e-5ae0-46ec-ae3d-1bc97a7f2dca | FALSE | 10682439-ead7-48a4-b6f0-dc3ceb118014
Turbidity (turb.) | 0015 | NTU | Turbidity | XM12 | Turbidity Meter | Turbidity Meter | 0.1 | Y | Y | Y | 74215 | 4/24/1997 | 8/17/2024 4:31:00 PM | 8/23/2024 5:01:25 PM | 1996-04-12 | 10/16/2012 4:12:39 PM | EMS | RDGIBSON | Turbidity | NTU | Y | (turb.) |  |  | Physical Properties | Physical Properties; EMS code: 0015 | PHYSICAL |  | LAB |  |  |  | 5 | b6ad936e-5ae0-46ec-ae3d-1bc97a7f2dca | FALSE | 10682439-ead7-48a4-b6f0-dc3ceb118014
Turbidity (turb.) | 0015 | NTU | Turbidity | EQ07 | EQUIS (NTU) | EQUIS (NTU) | 0 | N | Y | Y | 20613 |  |  | 10/24/1996 3:17:06 PM | 1996-04-12 | 6/3/1998 6:51:32 PM | EMS |  | Turbidity | NTU | Y | (turb.) |  |  | Physical Properties | Physical Properties; EMS code: 0015 | PHYSICAL |  | LAB |  |  |  | 5 | b6ad936e-5ae0-46ec-ae3d-1bc97a7f2dca | FALSE | 10682439-ead7-48a4-b6f0-dc3ceb118014
Turbidity (turb.) | 0015 | NTU | Turbidity | XM08 | Nephelometer | Nephelometer | 0.1 | Y | Y | Y | 96939 | 1/24/2001 | 8/24/2024 | 8/26/2024 4:53:05 PM | 1996-04-12 | 12/20/2019 11:02:20 AM | EMS | RDGIBSON | Turbidity | NTU | Y | (turb.) |  |  | Physical Properties | Physical Properties; EMS code: 0015 | PHYSICAL |  | LAB |  |  |  | 5 | b6ad936e-5ae0-46ec-ae3d-1bc97a7f2dca | FALSE | 10682439-ead7-48a4-b6f0-dc3ceb118014
Turbidity (turb.) | 0015 | NTU | Turbidity | 1140 | Nephel.Single Beam | Light is directed through a tube containing the sample, and the relative intensity of the scattered light, at 90 degrees to the light source, is measured by photocells. An instrument designed to do this is called a nephelometer, which is calibrated with a standard formazin reference suspension. The instrument readout is in terms of Nephelometric Turbidity Units (NTU), or the equivalent formazin turbidity units (FTU) or the equivalent Jackson Turbidity Units (JTU). | 0.05 | Y | Y | Y | 106176 | 7/18/1996 4:36:00 PM | 1/31/2015 | 8/26/2024 2:41:32 PM | 1996-04-12 | 6/3/1998 6:51:32 PM | EMS |  | Turbidity | NTU | Y | (turb.) |  |  | Physical Properties | Physical Properties; EMS code: 0015 | PHYSICAL |  | LAB |  |  |  | 5 | b6ad936e-5ae0-46ec-ae3d-1bc97a7f2dca | FALSE | 10682439-ead7-48a4-b6f0-dc3ceb118014
Turbidity-Field (turb.) | TURF | NTU | Turbidity-Field | FLD | Field sampling | Field sampling method | 0.1 | Y | Y | Y | 542 | 6/28/2019 | 8/21/2024 | 8/26/2024 1:05:20 PM | 2019-07-10 | 12/20/2019 10:20:07 AM | KATFRASE | RDGIBSON | Turbidity | NTU | Y | (turb.) |  |  | Physical Properties | Physical Properties; EMS code: TURF | PHYSICAL |  | FIELD_RESULT | Field sampling |  |  | 3 | b6ad936e-5ae0-46ec-ae3d-1bc97a7f2dca | FALSE | 10682439-ead7-48a4-b6f0-dc3ceb118014
Turbidity-Field (turb.) | TURF | NTU | Turbidity-Field | XM12 | Turbidity Meter | Turbidity Meter | 0.1 | Y | Y | Y | 20122 | 5/25/2012 | 5/15/2024 3:36:00 PM | 8/7/2024 10:45:52 AM | 2012-10-12 | 12/20/2019 11:02:20 AM | RDGIBSON | RDGIBSON | Turbidity | NTU | Y | (turb.) |  |  | Physical Properties | Physical Properties; EMS code: TURF | PHYSICAL |  | FIELD_RESULT | Turbidity Meter |  |  | 3 | b6ad936e-5ae0-46ec-ae3d-1bc97a7f2dca | FALSE | 10682439-ead7-48a4-b6f0-dc3ceb118014
Turbidity-Field (turb.) | TURF | NTU | Turbidity-Field | EXOSO | EXO Sonde YSI | EXO Sonde YSI |  | Y | Y | Y | 359 |  |  | 7/15/2024 3:01:47 PM | 2023-06-12 |  | EMS |  | Turbidity | NTU | Y | (turb.) |  |  | Physical Properties | Physical Properties; EMS code: TURF | PHYSICAL |  | FIELD_RESULT | EXO Sonde YSI |  |  | 3 | b6ad936e-5ae0-46ec-ae3d-1bc97a7f2dca | FALSE | 10682439-ead7-48a4-b6f0-dc3ceb118014
1,2,3,4,6,7,8-HpCDD (mass conc.) | B053 | pg/g | 1,2,3,4,6,7,8-HpCDD | 1613B | USEPA 1613B | USEPA 1613B | 0.17 | Y | Y | Y | 4 | 3/20/2020 | 3/21/2020 | 2/21/2023 2:10:21 PM | 2023-02-06 |  | EMS |  | MassPerMass | pg/g | Y | (mass conc.) |  | 35822-46-9 | Dioxins & Furans | Dioxins & Furans; EMS code: B053 | CHEMICAL |  | LAB |  |  |  | 1 | b7c0b1ae-de05-4c0b-b2d2-4a26a4d7d3f5 | TRUE | 2e5ff698-40a7-4102-acb9-f40a19b89fa6
1,2,3,4,6,7,8-HpCDD (wet) (mass conc.) | B053 | pg/g wet | 1,2,3,4,6,7,8-HpCDD | 1101 | DX-1613B | DCM Extraction, Column clean-up, isotope dilution GC/HRMS. Method Reference: USEPA 1613B. Methodology: Samples are filtered if required. Solids are extracted by Soxhlet using toluene. The liquid portion is extracted by liquid/liquid extraction using dichloromethane. The extracts are prepared using column chromatography, reduced in volume and analyzed by isotope-dilution GC/HRMS. | 0.038 | Y | Y | Y | 1 | 2/2/2022 | 2/2/2022 | 7/6/2022 5:20:42 PM | 2019-06-03 |  | KATFRASE |  | MassPerMass | pg/g | Y | (mass conc.) | (wet) | 35822-46-9 | Dioxins & Furans | Dioxins & Furans; EMS code: B053 | CHEMICAL |  | LAB |  |  |  | 1 | b7c0b1ae-de05-4c0b-b2d2-4a26a4d7d3f5 | TRUE | 2e5ff698-40a7-4102-acb9-f40a19b89fa6
1,2,3,4,6,7,8-HpCDF (wet) (mass conc.) | B056 | pg/g wet | 1,2,3,4,6,7,8-HpCDF | 1101 | DX-1613B | DCM Extraction, Column clean-up, isotope dilution GC/HRMS. Method Reference: USEPA 1613B. Methodology: Samples are filtered if required. Solids are extracted by Soxhlet using toluene. The liquid portion is extracted by liquid/liquid extraction using dichloromethane. The extracts are prepared using column chromatography, reduced in volume and analyzed by isotope-dilution GC/HRMS. | 0.025 | Y | Y | Y | 1 | 2/2/2022 | 2/2/2022 | 7/6/2022 5:20:42 PM | 2019-06-03 |  | KATFRASE |  | MassPerMass | pg/g | Y | (mass conc.) | (wet) | 67562-39-4 | Dioxins & Furans | Dioxins & Furans; EMS code: B056 | CHEMICAL |  | LAB |  |  |  | 1 | b7c0b1ae-de05-4c0b-b2d2-4a26a4d7d3f5 | TRUE | 2e5ff698-40a7-4102-acb9-f40a19b89fa6
1,2,3,4,6,7,8-HpCDF (mass conc.) | B056 | pg/g | 1,2,3,4,6,7,8-HpCDF | 1613B | USEPA 1613B | USEPA 1613B | 0.068 | Y | Y | Y | 4 | 3/20/2020 | 3/21/2020 | 2/21/2023 2:10:21 PM | 2023-02-06 |  | EMS |  | MassPerMass | pg/g | Y | (mass conc.) |  | 67562-39-4 | Dioxins & Furans | Dioxins & Furans; EMS code: B056 | CHEMICAL |  | LAB |  |  |  | 1 | b7c0b1ae-de05-4c0b-b2d2-4a26a4d7d3f5 | TRUE | 2e5ff698-40a7-4102-acb9-f40a19b89fa6
1,2,3,4,7,8,9-HpCDF (mass conc.) | B059 | pg/g | 1,2,3,4,7,8,9-HpCDF | 1613B | USEPA 1613B | USEPA 1613B | 0.069 | Y | Y | Y | 4 | 3/20/2020 | 3/21/2020 | 2/21/2023 2:10:21 PM | 2023-02-06 |  | EMS |  | MassPerMass | pg/g | Y | (mass conc.) |  | 55673-89-7 | Dioxins & Furans | Dioxins & Furans; EMS code: B059 | CHEMICAL |  | LAB |  |  |  | 1 | b7c0b1ae-de05-4c0b-b2d2-4a26a4d7d3f5 | TRUE | 2e5ff698-40a7-4102-acb9-f40a19b89fa6
1,2,3,4,7,8,9-HpCDF (wet) (mass conc.) | B059 | pg/g wet | 1,2,3,4,7,8,9-HpCDF | 1101 | DX-1613B | DCM Extraction, Column clean-up, isotope dilution GC/HRMS. Method Reference: USEPA 1613B. Methodology: Samples are filtered if required. Solids are extracted by Soxhlet using toluene. The liquid portion is extracted by liquid/liquid extraction using dichloromethane. The extracts are prepared using column chromatography, reduced in volume and analyzed by isotope-dilution GC/HRMS. | 0.033 | Y | Y | Y | 1 | 2/2/2022 | 2/2/2022 | 7/6/2022 5:20:42 PM | 2019-06-03 |  | KATFRASE |  | MassPerMass | pg/g | Y | (mass conc.) | (wet) | 55673-89-7 | Dioxins & Furans | Dioxins & Furans; EMS code: B059 | CHEMICAL |  | LAB |  |  |  | 1 | b7c0b1ae-de05-4c0b-b2d2-4a26a4d7d3f5 | TRUE | 2e5ff698-40a7-4102-acb9-f40a19b89fa6
1,2,3,4,7,8-HxCDD (mass conc.) | B062 | pg/g | 1,2,3,4,7,8-HxCDD | 1613B | USEPA 1613B | USEPA 1613B | 0.096 | Y | Y | Y | 4 | 3/20/2020 | 3/21/2020 | 2/21/2023 2:10:21 PM | 2023-02-06 |  | EMS |  | MassPerMass | pg/g | Y | (mass conc.) |  | 39227-28-6 | Dioxins & Furans | Dioxins & Furans; EMS code: B062 | CHEMICAL |  | LAB |  |  |  | 1 | b7c0b1ae-de05-4c0b-b2d2-4a26a4d7d3f5 | TRUE | 2e5ff698-40a7-4102-acb9-f40a19b89fa6
1,2,3,4,7,8-HxCDD (wet) (mass conc.) | B062 | pg/g wet | 1,2,3,4,7,8-HxCDD | 1101 | DX-1613B | DCM Extraction, Column clean-up, isotope dilution GC/HRMS. Method Reference: USEPA 1613B. Methodology: Samples are filtered if required. Solids are extracted by Soxhlet using toluene. The liquid portion is extracted by liquid/liquid extraction using dichloromethane. The extracts are prepared using column chromatography, reduced in volume and analyzed by isotope-dilution GC/HRMS. | 0.044 | Y | Y | Y | 1 | 2/2/2022 | 2/2/2022 | 7/6/2022 5:20:42 PM | 2019-06-04 |  | KATFRASE |  | MassPerMass | pg/g | Y | (mass conc.) | (wet) | 39227-28-6 | Dioxins & Furans | Dioxins & Furans; EMS code: B062 | CHEMICAL |  | LAB |  |  |  | 1 | b7c0b1ae-de05-4c0b-b2d2-4a26a4d7d3f5 | TRUE | 2e5ff698-40a7-4102-acb9-f40a19b89fa6
1,2,3,4,7,8-HxCDF (wet) (mass conc.) | B065 | pg/g wet | 1,2,3,4,7,8-HxCDF | 1101 | DX-1613B | DCM Extraction, Column clean-up, isotope dilution GC/HRMS. Method Reference: USEPA 1613B. Methodology: Samples are filtered if required. Solids are extracted by Soxhlet using toluene. The liquid portion is extracted by liquid/liquid extraction using dichloromethane. The extracts are prepared using column chromatography, reduced in volume and analyzed by isotope-dilution GC/HRMS. | 0.028 | Y | Y | Y | 1 | 2/2/2022 | 2/2/2022 | 7/6/2022 5:20:42 PM | 2019-06-04 |  | KATFRASE |  | MassPerMass | pg/g | Y | (mass conc.) | (wet) | 70648-26-9 | Dioxins & Furans | Dioxins & Furans; EMS code: B065 | CHEMICAL |  | LAB |  |  |  | 1 | b7c0b1ae-de05-4c0b-b2d2-4a26a4d7d3f5 | TRUE | 2e5ff698-40a7-4102-acb9-f40a19b89fa6
1,2,3,4,7,8-HxCDF (mass conc.) | B065 | pg/g | 1,2,3,4,7,8-HxCDF | 1613B | USEPA 1613B | USEPA 1613B | 0.05 | Y | Y | Y | 4 | 3/20/2020 | 3/21/2020 | 2/21/2023 2:10:21 PM | 2023-02-06 |  | EMS |  | MassPerMass | pg/g | Y | (mass conc.) |  | 70648-26-9 | Dioxins & Furans | Dioxins & Furans; EMS code: B065 | CHEMICAL |  | LAB |  |  |  | 1 | b7c0b1ae-de05-4c0b-b2d2-4a26a4d7d3f5 | TRUE | 2e5ff698-40a7-4102-acb9-f40a19b89fa6
1,2,3,6,7,8-HxCDD (mass conc.) | B068 | pg/g | 1,2,3,6,7,8-HxCDD | 1613B | USEPA 1613B | USEPA 1613B | 0.099 | Y | Y | Y | 4 | 3/20/2020 | 3/21/2020 | 2/21/2023 2:10:21 PM | 2023-02-06 |  | EMS |  | MassPerMass | pg/g | Y | (mass conc.) |  | 57653-85-7 | Dioxins & Furans | Dioxins & Furans; EMS code: B068 | CHEMICAL |  | LAB |  |  |  | 1 | b7c0b1ae-de05-4c0b-b2d2-4a26a4d7d3f5 | TRUE | 2e5ff698-40a7-4102-acb9-f40a19b89fa6
1,2,3,6,7,8-HxCDD (wet) (mass conc.) | B068 | pg/g wet | 1,2,3,6,7,8-HxCDD | 1101 | DX-1613B | DCM Extraction, Column clean-up, isotope dilution GC/HRMS. Method Reference: USEPA 1613B. Methodology: Samples are filtered if required. Solids are extracted by Soxhlet using toluene. The liquid portion is extracted by liquid/liquid extraction using dichloromethane. The extracts are prepared using column chromatography, reduced in volume and analyzed by isotope-dilution GC/HRMS. | 0.043 | Y | Y | Y | 1 | 2/2/2022 | 2/2/2022 | 7/6/2022 5:20:42 PM | 2019-06-04 |  | KATFRASE |  | MassPerMass | pg/g | Y | (mass conc.) | (wet) | 57653-85-7 | Dioxins & Furans | Dioxins & Furans; EMS code: B068 | CHEMICAL |  | LAB |  |  |  | 1 | b7c0b1ae-de05-4c0b-b2d2-4a26a4d7d3f5 | TRUE | 2e5ff698-40a7-4102-acb9-f40a19b89fa6
1,2,3,6,7,8-HxCDF (wet) (mass conc.) | B071 | pg/g wet | 1,2,3,6,7,8-HxCDF | 1101 | DX-1613B | DCM Extraction, Column clean-up, isotope dilution GC/HRMS. Method Reference: USEPA 1613B. Methodology: Samples are filtered if required. Solids are extracted by Soxhlet using toluene. The liquid portion is extracted by liquid/liquid extraction using dichloromethane. The extracts are prepared using column chromatography, reduced in volume and analyzed by isotope-dilution GC/HRMS. | 0.027 | Y | Y | Y | 1 | 2/2/2022 | 2/2/2022 | 7/6/2022 5:20:42 PM | 2019-06-04 |  | KATFRASE |  | MassPerMass | pg/g | Y | (mass conc.) | (wet) | 57117-44-9 | Dioxins & Furans | Dioxins & Furans; EMS code: B071 | CHEMICAL |  | LAB |  |  |  | 1 | b7c0b1ae-de05-4c0b-b2d2-4a26a4d7d3f5 | TRUE | 2e5ff698-40a7-4102-acb9-f40a19b89fa6
1,2,3,6,7,8-HxCDF (mass conc.) | B071 | pg/g | 1,2,3,6,7,8-HxCDF | 1613B | USEPA 1613B | USEPA 1613B | 0.051 | Y | Y | Y | 4 | 3/20/2020 | 3/21/2020 | 2/21/2023 2:10:21 PM | 2023-02-06 |  | EMS |  | MassPerMass | pg/g | Y | (mass conc.) |  | 57117-44-9 | Dioxins & Furans | Dioxins & Furans; EMS code: B071 | CHEMICAL |  | LAB |  |  |  | 1 | b7c0b1ae-de05-4c0b-b2d2-4a26a4d7d3f5 | TRUE | 2e5ff698-40a7-4102-acb9-f40a19b89fa6
1,2,3,7,8,9-HxCDD (mass conc.) | B074 | pg/g | 1,2,3,7,8,9-HxCDD | 1613B | USEPA 1613B | USEPA 1613B | 0.097 | Y | Y | Y | 4 | 3/20/2020 | 3/21/2020 | 2/21/2023 2:10:21 PM | 2023-02-06 |  | EMS |  | MassPerMass | pg/g | Y | (mass conc.) |  | 19408-74-3 | Dioxins & Furans | Dioxins & Furans; EMS code: B074 | CHEMICAL |  | LAB |  |  |  | 1 | b7c0b1ae-de05-4c0b-b2d2-4a26a4d7d3f5 | TRUE | 2e5ff698-40a7-4102-acb9-f40a19b89fa6
1,2,3,7,8,9-HxCDD (wet) (mass conc.) | B074 | pg/g wet | 1,2,3,7,8,9-HxCDD | 1101 | DX-1613B | DCM Extraction, Column clean-up, isotope dilution GC/HRMS. Method Reference: USEPA 1613B. Methodology: Samples are filtered if required. Solids are extracted by Soxhlet using toluene. The liquid portion is extracted by liquid/liquid extraction using dichloromethane. The extracts are prepared using column chromatography, reduced in volume and analyzed by isotope-dilution GC/HRMS. | 0.044 | Y | Y | Y | 1 | 2/2/2022 | 2/2/2022 | 7/6/2022 5:20:42 PM | 2019-06-04 |  | KATFRASE |  | MassPerMass | pg/g | Y | (mass conc.) | (wet) | 19408-74-3 | Dioxins & Furans | Dioxins & Furans; EMS code: B074 | CHEMICAL |  | LAB |  |  |  | 1 | b7c0b1ae-de05-4c0b-b2d2-4a26a4d7d3f5 | TRUE | 2e5ff698-40a7-4102-acb9-f40a19b89fa6
1,2,3,7,8,9-HxCDF (mass conc.) | B077 | pg/g | 1,2,3,7,8,9-HxCDF | 1613B | USEPA 1613B | USEPA 1613B | 0.058 | Y | Y | Y | 4 | 3/20/2020 | 3/21/2020 | 2/21/2023 2:10:21 PM | 2023-02-06 |  | EMS |  | MassPerMass | pg/g | Y | (mass conc.) |  | 72918-21-9 | Dioxins & Furans | Dioxins & Furans; EMS code: B077 | CHEMICAL |  | LAB |  |  |  | 1 | b7c0b1ae-de05-4c0b-b2d2-4a26a4d7d3f5 | TRUE | 2e5ff698-40a7-4102-acb9-f40a19b89fa6
1,2,3,7,8,9-HxCDF (wet) (mass conc.) | B077 | pg/g wet | 1,2,3,7,8,9-HxCDF | 1101 | DX-1613B | DCM Extraction, Column clean-up, isotope dilution GC/HRMS. Method Reference: USEPA 1613B. Methodology: Samples are filtered if required. Solids are extracted by Soxhlet using toluene. The liquid portion is extracted by liquid/liquid extraction using dichloromethane. The extracts are prepared using column chromatography, reduced in volume and analyzed by isotope-dilution GC/HRMS. | 0.034 | Y | Y | Y | 1 | 2/2/2022 | 2/2/2022 | 7/6/2022 5:20:43 PM | 2019-06-04 |  | KATFRASE |  | MassPerMass | pg/g | Y | (mass conc.) | (wet) | 72918-21-9 | Dioxins & Furans | Dioxins & Furans; EMS code: B077 | CHEMICAL |  | LAB |  |  |  | 1 | b7c0b1ae-de05-4c0b-b2d2-4a26a4d7d3f5 | TRUE | 2e5ff698-40a7-4102-acb9-f40a19b89fa6
1,2,3,7,8-PeCDD (wet) (mass conc.) | B080 | pg/g wet | 1,2,3,7,8-PeCDD | 1101 | DX-1613B | DCM Extraction, Column clean-up, isotope dilution GC/HRMS. Method Reference: USEPA 1613B. Methodology: Samples are filtered if required. Solids are extracted by Soxhlet using toluene. The liquid portion is extracted by liquid/liquid extraction using dichloromethane. The extracts are prepared using column chromatography, reduced in volume and analyzed by isotope-dilution GC/HRMS. | 0.04 | Y | Y | Y | 1 | 2/2/2022 | 2/2/2022 | 7/6/2022 5:20:43 PM | 2019-06-04 |  | KATFRASE |  | MassPerMass | pg/g | Y | (mass conc.) | (wet) | 40321-76-4 | Dioxins & Furans | Dioxins & Furans; EMS code: B080 | CHEMICAL |  | LAB |  |  |  | 1 | b7c0b1ae-de05-4c0b-b2d2-4a26a4d7d3f5 | TRUE | 2e5ff698-40a7-4102-acb9-f40a19b89fa6
1,2,3,7,8-PeCDD (mass conc.) | B080 | pg/g | 1,2,3,7,8-PeCDD | 1613B | USEPA 1613B | USEPA 1613B | 0.039 | Y | Y | Y | 4 | 3/20/2020 | 3/21/2020 | 2/21/2023 2:10:21 PM | 2023-02-06 |  | EMS |  | MassPerMass | pg/g | Y | (mass conc.) |  | 40321-76-4 | Dioxins & Furans | Dioxins & Furans; EMS code: B080 | CHEMICAL |  | LAB |  |  |  | 1 | b7c0b1ae-de05-4c0b-b2d2-4a26a4d7d3f5 | TRUE | 2e5ff698-40a7-4102-acb9-f40a19b89fa6
1,2,3,7,8-PeCDF (wet) (mass conc.) | B083 | pg/g wet | 1,2,3,7,8-PeCDF | 1101 | DX-1613B | DCM Extraction, Column clean-up, isotope dilution GC/HRMS. Method Reference: USEPA 1613B. Methodology: Samples are filtered if required. Solids are extracted by Soxhlet using toluene. The liquid portion is extracted by liquid/liquid extraction using dichloromethane. The extracts are prepared using column chromatography, reduced in volume and analyzed by isotope-dilution GC/HRMS. | 0.036 | Y | Y | Y | 1 | 2/2/2022 | 2/2/2022 | 7/6/2022 5:20:43 PM | 2019-06-04 |  | KATFRASE |  | MassPerMass | pg/g | Y | (mass conc.) | (wet) | 57117-41-6 | Dioxins & Furans | Dioxins & Furans; EMS code: B083 | CHEMICAL |  | LAB |  |  |  | 1 | b7c0b1ae-de05-4c0b-b2d2-4a26a4d7d3f5 | TRUE | 2e5ff698-40a7-4102-acb9-f40a19b89fa6
1,2,3,7,8-PeCDF (mass conc.) | B083 | pg/g | 1,2,3,7,8-PeCDF | 1613B | USEPA 1613B | USEPA 1613B | 0.13 | Y | Y | Y | 4 | 3/20/2020 | 3/21/2020 | 2/21/2023 2:10:21 PM | 2023-02-06 |  | EMS |  | MassPerMass | pg/g | Y | (mass conc.) |  | 57117-41-6 | Dioxins & Furans | Dioxins & Furans; EMS code: B083 | CHEMICAL |  | LAB |  |  |  | 1 | b7c0b1ae-de05-4c0b-b2d2-4a26a4d7d3f5 | TRUE | 2e5ff698-40a7-4102-acb9-f40a19b89fa6
2,3,4,6,7,8-HxCDF (mass conc.) | B102 | pg/g | 2,3,4,6,7,8-HxCDF | 1613B | USEPA 1613B | USEPA 1613B | 0.05 | Y | Y | Y | 4 | 3/20/2020 | 3/21/2020 | 2/21/2023 2:10:21 PM | 2023-02-06 |  | EMS |  | MassPerMass | pg/g | Y | (mass conc.) |  | 60851-34-5 | Dioxins & Furans | Dioxins & Furans; EMS code: B102 | CHEMICAL |  | LAB |  |  |  | 1 | b7c0b1ae-de05-4c0b-b2d2-4a26a4d7d3f5 | TRUE | 2e5ff698-40a7-4102-acb9-f40a19b89fa6
2,3,4,6,7,8-HxCDF (wet) (mass conc.) | B102 | pg/g wet | 2,3,4,6,7,8-HxCDF | 1101 | DX-1613B | DCM Extraction, Column clean-up, isotope dilution GC/HRMS. Method Reference: USEPA 1613B. Methodology: Samples are filtered if required. Solids are extracted by Soxhlet using toluene. The liquid portion is extracted by liquid/liquid extraction using dichloromethane. The extracts are prepared using column chromatography, reduced in volume and analyzed by isotope-dilution GC/HRMS. | 0.028 | Y | Y | Y | 1 | 2/2/2022 | 2/2/2022 | 7/6/2022 5:20:43 PM | 2019-06-04 |  | KATFRASE |  | MassPerMass | pg/g | Y | (mass conc.) | (wet) | 60851-34-5 | Dioxins & Furans | Dioxins & Furans; EMS code: B102 | CHEMICAL |  | LAB |  |  |  | 1 | b7c0b1ae-de05-4c0b-b2d2-4a26a4d7d3f5 | TRUE | 2e5ff698-40a7-4102-acb9-f40a19b89fa6
2,3,4,7,8-PeCDF (mass conc.) | B105 | pg/g | 2,3,4,7,8-PeCDF | 1613B | USEPA 1613B | USEPA 1613B | 0.11 | Y | Y | Y | 4 | 3/20/2020 | 3/21/2020 | 2/21/2023 2:10:21 PM | 2023-02-06 |  | EMS |  | MassPerMass | pg/g | Y | (mass conc.) |  | 57117-31-4 | Dioxins & Furans | Dioxins & Furans; EMS code: B105 | CHEMICAL |  | LAB |  |  |  | 1 | b7c0b1ae-de05-4c0b-b2d2-4a26a4d7d3f5 | TRUE | 2e5ff698-40a7-4102-acb9-f40a19b89fa6
2,3,4,7,8-PeCDF (wet) (mass conc.) | B105 | pg/g wet | 2,3,4,7,8-PeCDF | 1101 | DX-1613B | DCM Extraction, Column clean-up, isotope dilution GC/HRMS. Method Reference: USEPA 1613B. Methodology: Samples are filtered if required. Solids are extracted by Soxhlet using toluene. The liquid portion is extracted by liquid/liquid extraction using dichloromethane. The extracts are prepared using column chromatography, reduced in volume and analyzed by isotope-dilution GC/HRMS. | 0.03 | Y | Y | Y | 1 | 2/2/2022 | 2/2/2022 | 7/6/2022 5:20:43 PM | 2019-06-04 |  | KATFRASE |  | MassPerMass | pg/g | Y | (mass conc.) | (wet) | 57117-31-4 | Dioxins & Furans | Dioxins & Furans; EMS code: B105 | CHEMICAL |  | LAB |  |  |  | 1 | b7c0b1ae-de05-4c0b-b2d2-4a26a4d7d3f5 | TRUE | 2e5ff698-40a7-4102-acb9-f40a19b89fa6
2,3,7,8-TCDD (wet) (mass conc.) | B108 | pg/g wet | 2,3,7,8-TCDD | 1101 | DX-1613B | DCM Extraction, Column clean-up, isotope dilution GC/HRMS. Method Reference: USEPA 1613B. Methodology: Samples are filtered if required. Solids are extracted by Soxhlet using toluene. The liquid portion is extracted by liquid/liquid extraction using dichloromethane. The extracts are prepared using column chromatography, reduced in volume and analyzed by isotope-dilution GC/HRMS. | 0.075 | Y | Y | Y | 1 | 2/2/2022 | 2/2/2022 | 7/6/2022 5:20:43 PM | 2019-06-04 |  | KATFRASE |  | MassPerMass | pg/g | Y | (mass conc.) | (wet) | 1746-01-6 | Dioxins & Furans | Dioxins & Furans; EMS code: B108 | CHEMICAL |  | LAB |  |  |  | 1 | b7c0b1ae-de05-4c0b-b2d2-4a26a4d7d3f5 | TRUE | 2e5ff698-40a7-4102-acb9-f40a19b89fa6
2,3,7,8-TCDD (mass conc.) | B108 | pg/g | 2,3,7,8-TCDD | 1613B | USEPA 1613B | USEPA 1613B | 0.07 | Y | Y | Y | 4 | 3/20/2020 | 3/21/2020 | 2/21/2023 2:10:21 PM | 2023-02-06 |  | EMS |  | MassPerMass | pg/g | Y | (mass conc.) |  | 1746-01-6 | Dioxins & Furans | Dioxins & Furans; EMS code: B108 | CHEMICAL |  | LAB |  |  |  | 1 | b7c0b1ae-de05-4c0b-b2d2-4a26a4d7d3f5 | TRUE | 2e5ff698-40a7-4102-acb9-f40a19b89fa6
2,3,7,8-TCDF (wet) (mass conc.) | B111 | pg/g wet | 2,3,7,8-TCDF | 1101 | DX-1613B | DCM Extraction, Column clean-up, isotope dilution GC/HRMS. Method Reference: USEPA 1613B. Methodology: Samples are filtered if required. Solids are extracted by Soxhlet using toluene. The liquid portion is extracted by liquid/liquid extraction using dichloromethane. The extracts are prepared using column chromatography, reduced in volume and analyzed by isotope-dilution GC/HRMS. | 0.08 | Y | Y | Y | 1 | 2/2/2022 | 2/2/2022 | 7/6/2022 5:20:43 PM | 2019-06-04 |  | KATFRASE |  | MassPerMass | pg/g | Y | (mass conc.) | (wet) | 51207-31-9 | Dioxins & Furans | Dioxins & Furans; EMS code: B111 | CHEMICAL |  | LAB |  |  |  | 1 | b7c0b1ae-de05-4c0b-b2d2-4a26a4d7d3f5 | TRUE | 2e5ff698-40a7-4102-acb9-f40a19b89fa6
2,3,7,8-TCDF (mass conc.) | B111 | pg/g | 2,3,7,8-TCDF | 1613B | USEPA 1613B | USEPA 1613B | 0.061 | Y | Y | Y | 4 | 3/20/2020 | 3/21/2020 | 2/21/2023 2:10:21 PM | 2023-02-06 |  | EMS |  | MassPerMass | pg/g | Y | (mass conc.) |  | 51207-31-9 | Dioxins & Furans | Dioxins & Furans; EMS code: B111 | CHEMICAL |  | LAB |  |  |  | 1 | b7c0b1ae-de05-4c0b-b2d2-4a26a4d7d3f5 | TRUE | 2e5ff698-40a7-4102-acb9-f40a19b89fa6
Lower Bound PCDD/F TEQ (WHO 2005) (wet) (mass conc.) | B115 | pg/g wet | Lower Bound PCDD/F TEQ (WHO 2005) | 1101 | DX-1613B | DCM Extraction, Column clean-up, isotope dilution GC/HRMS. Method Reference: USEPA 1613B. Methodology: Samples are filtered if required. Solids are extracted by Soxhlet using toluene. The liquid portion is extracted by liquid/liquid extraction using dichloromethane. The extracts are prepared using column chromatography, reduced in volume and analyzed by isotope-dilution GC/HRMS. |  | Y | Y | Y | 1 | 2/2/2022 | 2/2/2022 | 7/6/2022 5:20:43 PM | 2019-06-04 |  | KATFRASE |  | MassPerMass | pg/g | Y | (mass conc.) | (wet) |  |  | EMS code: B115 | CHEMICAL |  | LAB |  |  |  | 1 | b7c0b1ae-de05-4c0b-b2d2-4a26a4d7d3f5 | TRUE | 2e5ff698-40a7-4102-acb9-f40a19b89fa6
Lower Bound PCDD/F TEQ (WHO 2005) (mass conc.) | B115 | pg/g | Lower Bound PCDD/F TEQ (WHO 2005) | 1613B | USEPA 1613B | USEPA 1613B |  | Y | Y | Y | 4 | 3/20/2020 | 3/21/2020 | 2/21/2023 2:10:21 PM | 2023-02-06 |  | EMS |  | MassPerMass | pg/g | Y | (mass conc.) |  |  |  | EMS code: B115 | CHEMICAL |  | LAB |  |  |  | 1 | b7c0b1ae-de05-4c0b-b2d2-4a26a4d7d3f5 | TRUE | 2e5ff698-40a7-4102-acb9-f40a19b89fa6
Mid Point PCDD/F TEQ (WHO 2005) (mass conc.) | B116 | pg/g | Mid Point PCDD/F TEQ (WHO 2005) | 1613B | USEPA 1613B | USEPA 1613B |  | Y | Y | Y | 4 | 3/20/2020 | 3/21/2020 | 2/21/2023 2:10:22 PM | 2023-02-06 |  | EMS |  | MassPerMass | pg/g | Y | (mass conc.) |  |  |  | EMS code: B116 | CHEMICAL |  | LAB |  |  |  | 1 | b7c0b1ae-de05-4c0b-b2d2-4a26a4d7d3f5 | TRUE | 2e5ff698-40a7-4102-acb9-f40a19b89fa6
Mid Point PCDD/F TEQ (WHO 2005) (wet) (mass conc.) | B116 | pg/g wet | Mid Point PCDD/F TEQ (WHO 2005) | 1101 | DX-1613B | DCM Extraction, Column clean-up, isotope dilution GC/HRMS. Method Reference: USEPA 1613B. Methodology: Samples are filtered if required. Solids are extracted by Soxhlet using toluene. The liquid portion is extracted by liquid/liquid extraction using dichloromethane. The extracts are prepared using column chromatography, reduced in volume and analyzed by isotope-dilution GC/HRMS. |  | Y | Y | Y | 1 | 2/2/2022 | 2/2/2022 | 7/6/2022 5:20:43 PM | 2019-06-04 |  | KATFRASE |  | MassPerMass | pg/g | Y | (mass conc.) | (wet) |  |  | EMS code: B116 | CHEMICAL |  | LAB |  |  |  | 1 | b7c0b1ae-de05-4c0b-b2d2-4a26a4d7d3f5 | TRUE | 2e5ff698-40a7-4102-acb9-f40a19b89fa6
OCDD (mass conc.) | B117 | pg/g | OCDD | 1613B | USEPA 1613B | USEPA 1613B | 0.13 | Y | Y | Y | 4 | 3/20/2020 | 3/21/2020 | 2/21/2023 2:10:22 PM | 2023-02-06 |  | EMS |  | MassPerMass | pg/g | Y | (mass conc.) |  | 3268-87-9 | Dioxins & Furans | Dioxins & Furans; EMS code: B117 | CHEMICAL |  | LAB |  |  |  | 1 | b7c0b1ae-de05-4c0b-b2d2-4a26a4d7d3f5 | TRUE | 2e5ff698-40a7-4102-acb9-f40a19b89fa6
OCDD (wet) (mass conc.) | B117 | pg/g wet | OCDD | 1101 | DX-1613B | DCM Extraction, Column clean-up, isotope dilution GC/HRMS. Method Reference: USEPA 1613B. Methodology: Samples are filtered if required. Solids are extracted by Soxhlet using toluene. The liquid portion is extracted by liquid/liquid extraction using dichloromethane. The extracts are prepared using column chromatography, reduced in volume and analyzed by isotope-dilution GC/HRMS. | 0.034 | Y | Y | Y | 1 | 2/2/2022 | 2/2/2022 | 7/6/2022 5:20:43 PM | 2019-06-04 |  | KATFRASE |  | MassPerMass | pg/g | Y | (mass conc.) | (wet) | 3268-87-9 | Dioxins & Furans | Dioxins & Furans; EMS code: B117 | CHEMICAL |  | LAB |  |  |  | 1 | b7c0b1ae-de05-4c0b-b2d2-4a26a4d7d3f5 | TRUE | 2e5ff698-40a7-4102-acb9-f40a19b89fa6
OCDF (mass conc.) | B120 | pg/g | OCDF | 1613B | USEPA 1613B | USEPA 1613B | 0.054 | Y | Y | Y | 4 | 3/20/2020 | 3/21/2020 | 2/21/2023 2:10:22 PM | 2023-02-06 |  | EMS |  | MassPerMass | pg/g | Y | (mass conc.) |  | 39001-02-0 | Dioxins & Furans | Dioxins & Furans; EMS code: B120 | CHEMICAL |  | LAB |  |  |  | 1 | b7c0b1ae-de05-4c0b-b2d2-4a26a4d7d3f5 | TRUE | 2e5ff698-40a7-4102-acb9-f40a19b89fa6
OCDF (wet) (mass conc.) | B120 | pg/g wet | OCDF | 1101 | DX-1613B | DCM Extraction, Column clean-up, isotope dilution GC/HRMS. Method Reference: USEPA 1613B. Methodology: Samples are filtered if required. Solids are extracted by Soxhlet using toluene. The liquid portion is extracted by liquid/liquid extraction using dichloromethane. The extracts are prepared using column chromatography, reduced in volume and analyzed by isotope-dilution GC/HRMS. | 0.038 | Y | Y | Y | 1 | 2/2/2022 | 2/2/2022 | 7/6/2022 5:20:43 PM | 2019-06-04 |  | KATFRASE |  | MassPerMass | pg/g | Y | (mass conc.) | (wet) | 39001-02-0 | Dioxins & Furans | Dioxins & Furans; EMS code: B120 | CHEMICAL |  | LAB |  |  |  | 1 | b7c0b1ae-de05-4c0b-b2d2-4a26a4d7d3f5 | TRUE | 2e5ff698-40a7-4102-acb9-f40a19b89fa6
Total-HpCDD (wet) (mass conc.) | B131 | pg/g wet | Total-HpCDD | 1101 | DX-1613B | DCM Extraction, Column clean-up, isotope dilution GC/HRMS. Method Reference: USEPA 1613B. Methodology: Samples are filtered if required. Solids are extracted by Soxhlet using toluene. The liquid portion is extracted by liquid/liquid extraction using dichloromethane. The extracts are prepared using column chromatography, reduced in volume and analyzed by isotope-dilution GC/HRMS. | 0.038 | Y | Y | Y | 1 | 2/2/2022 | 2/2/2022 | 7/6/2022 5:20:43 PM | 2019-06-04 |  | KATFRASE |  | MassPerMass | pg/g | Y | (mass conc.) | (wet) | 37871-00-4 | Dioxins & Furans | Dioxins & Furans; EMS code: B131 | CHEMICAL |  | LAB |  |  |  | 1 | b7c0b1ae-de05-4c0b-b2d2-4a26a4d7d3f5 | TRUE | 2e5ff698-40a7-4102-acb9-f40a19b89fa6
Total-HpCDD (mass conc.) | B131 | pg/g | Total-HpCDD | 1613B | USEPA 1613B | USEPA 1613B | 0.17 | Y | Y | Y | 4 | 3/20/2020 | 3/21/2020 | 2/21/2023 2:10:22 PM | 2023-02-06 |  | EMS |  | MassPerMass | pg/g | Y | (mass conc.) |  | 37871-00-4 | Dioxins & Furans | Dioxins & Furans; EMS code: B131 | CHEMICAL |  | LAB |  |  |  | 1 | b7c0b1ae-de05-4c0b-b2d2-4a26a4d7d3f5 | TRUE | 2e5ff698-40a7-4102-acb9-f40a19b89fa6
Total-HpCDF (mass conc.) | B134 | pg/g | Total-HpCDF | 1613B | USEPA 1613B | USEPA 1613B | 0.069 | Y | Y | Y | 4 | 3/20/2020 | 3/21/2020 | 2/21/2023 2:10:22 PM | 2023-02-06 |  | EMS |  | MassPerMass | pg/g | Y | (mass conc.) |  | 38998-75-3 | Dioxins & Furans | Dioxins & Furans; EMS code: B134 | CHEMICAL | Total | LAB |  |  |  | 1 | b7c0b1ae-de05-4c0b-b2d2-4a26a4d7d3f5 | TRUE | 2e5ff698-40a7-4102-acb9-f40a19b89fa6
Total-HpCDF (wet) (mass conc.) | B134 | pg/g wet | Total-HpCDF | 1101 | DX-1613B | DCM Extraction, Column clean-up, isotope dilution GC/HRMS. Method Reference: USEPA 1613B. Methodology: Samples are filtered if required. Solids are extracted by Soxhlet using toluene. The liquid portion is extracted by liquid/liquid extraction using dichloromethane. The extracts are prepared using column chromatography, reduced in volume and analyzed by isotope-dilution GC/HRMS. | 0.033 | Y | Y | Y | 1 | 2/2/2022 | 2/2/2022 | 7/6/2022 5:20:43 PM | 2019-06-04 |  | KATFRASE |  | MassPerMass | pg/g | Y | (mass conc.) | (wet) | 38998-75-3 | Dioxins & Furans | Dioxins & Furans; EMS code: B134 | CHEMICAL | Total | LAB |  |  |  | 1 | b7c0b1ae-de05-4c0b-b2d2-4a26a4d7d3f5 | TRUE | 2e5ff698-40a7-4102-acb9-f40a19b89fa6
Total-HxCDD (wet) (mass conc.) | B137 | pg/g wet | Total-HxCDD | 1101 | DX-1613B | DCM Extraction, Column clean-up, isotope dilution GC/HRMS. Method Reference: USEPA 1613B. Methodology: Samples are filtered if required. Solids are extracted by Soxhlet using toluene. The liquid portion is extracted by liquid/liquid extraction using dichloromethane. The extracts are prepared using column chromatography, reduced in volume and analyzed by isotope-dilution GC/HRMS. | 0.044 | Y | Y | Y | 1 | 2/2/2022 | 2/2/2022 | 7/6/2022 5:20:43 PM | 2019-06-04 |  | KATFRASE |  | MassPerMass | pg/g | Y | (mass conc.) | (wet) | 34465-46-8 | Dioxins & Furans | Dioxins & Furans; EMS code: B137 | CHEMICAL |  | LAB |  |  |  | 1 | b7c0b1ae-de05-4c0b-b2d2-4a26a4d7d3f5 | TRUE | 2e5ff698-40a7-4102-acb9-f40a19b89fa6
Total-HxCDD (mass conc.) | B137 | pg/g | Total-HxCDD | 1613B | USEPA 1613B | USEPA 1613B | 0.099 | Y | Y | Y | 4 | 3/20/2020 | 3/21/2020 | 2/21/2023 2:10:22 PM | 2023-02-06 |  | EMS |  | MassPerMass | pg/g | Y | (mass conc.) |  | 34465-46-8 | Dioxins & Furans | Dioxins & Furans; EMS code: B137 | CHEMICAL |  | LAB |  |  |  | 1 | b7c0b1ae-de05-4c0b-b2d2-4a26a4d7d3f5 | TRUE | 2e5ff698-40a7-4102-acb9-f40a19b89fa6
Total-HxCDF (wet) (mass conc.) | B140 | pg/g wet | Total-HxCDF | 1101 | DX-1613B | DCM Extraction, Column clean-up, isotope dilution GC/HRMS. Method Reference: USEPA 1613B. Methodology: Samples are filtered if required. Solids are extracted by Soxhlet using toluene. The liquid portion is extracted by liquid/liquid extraction using dichloromethane. The extracts are prepared using column chromatography, reduced in volume and analyzed by isotope-dilution GC/HRMS. | 0.034 | Y | Y | Y | 1 | 2/2/2022 | 2/2/2022 | 7/6/2022 5:20:43 PM | 2019-06-04 |  | KATFRASE |  | MassPerMass | pg/g | Y | (mass conc.) | (wet) | 55684-94-1 | Dioxins & Furans | Dioxins & Furans; EMS code: B140 | CHEMICAL |  | LAB |  |  |  | 1 | b7c0b1ae-de05-4c0b-b2d2-4a26a4d7d3f5 | TRUE | 2e5ff698-40a7-4102-acb9-f40a19b89fa6
Total-HxCDF (mass conc.) | B140 | pg/g | Total-HxCDF | 1613B | USEPA 1613B | USEPA 1613B | 0.058 | Y | Y | Y | 4 | 3/20/2020 | 3/21/2020 | 2/21/2023 2:10:22 PM | 2023-02-06 |  | EMS |  | MassPerMass | pg/g | Y | (mass conc.) |  | 55684-94-1 | Dioxins & Furans | Dioxins & Furans; EMS code: B140 | CHEMICAL |  | LAB |  |  |  | 1 | b7c0b1ae-de05-4c0b-b2d2-4a26a4d7d3f5 | TRUE | 2e5ff698-40a7-4102-acb9-f40a19b89fa6
Total-PeCDD (wet) (mass conc.) | B143 | pg/g wet | Total-PeCDD | 1101 | DX-1613B | DCM Extraction, Column clean-up, isotope dilution GC/HRMS. Method Reference: USEPA 1613B. Methodology: Samples are filtered if required. Solids are extracted by Soxhlet using toluene. The liquid portion is extracted by liquid/liquid extraction using dichloromethane. The extracts are prepared using column chromatography, reduced in volume and analyzed by isotope-dilution GC/HRMS. | 0.04 | Y | Y | Y | 1 | 2/2/2022 | 2/2/2022 | 7/6/2022 5:20:43 PM | 2019-06-04 |  | KATFRASE |  | MassPerMass | pg/g | Y | (mass conc.) | (wet) | 36088-22-9 | Dioxins & Furans | Dioxins & Furans; EMS code: B143 | CHEMICAL | Total | LAB |  |  |  | 1 | b7c0b1ae-de05-4c0b-b2d2-4a26a4d7d3f5 | TRUE | 2e5ff698-40a7-4102-acb9-f40a19b89fa6
Total-PeCDD (mass conc.) | B143 | pg/g | Total-PeCDD | 1613B | USEPA 1613B | USEPA 1613B | 0.039 | Y | Y | Y | 4 | 3/20/2020 | 3/21/2020 | 2/21/2023 2:10:22 PM | 2023-02-06 |  | EMS |  | MassPerMass | pg/g | Y | (mass conc.) |  | 36088-22-9 | Dioxins & Furans | Dioxins & Furans; EMS code: B143 | CHEMICAL | Total | LAB |  |  |  | 1 | b7c0b1ae-de05-4c0b-b2d2-4a26a4d7d3f5 | TRUE | 2e5ff698-40a7-4102-acb9-f40a19b89fa6
Total-PeCDF (wet) (mass conc.) | B146 | pg/g wet | Total-PeCDF | 1101 | DX-1613B | DCM Extraction, Column clean-up, isotope dilution GC/HRMS. Method Reference: USEPA 1613B. Methodology: Samples are filtered if required. Solids are extracted by Soxhlet using toluene. The liquid portion is extracted by liquid/liquid extraction using dichloromethane. The extracts are prepared using column chromatography, reduced in volume and analyzed by isotope-dilution GC/HRMS. | 0.036 | Y | Y | Y | 1 | 2/2/2022 | 2/2/2022 | 7/6/2022 5:20:43 PM | 2019-06-04 |  | KATFRASE |  | MassPerMass | pg/g | Y | (mass conc.) | (wet) | 30402-15-4 | Dioxins & Furans | Dioxins & Furans; EMS code: B146 | CHEMICAL |  | LAB |  |  |  | 1 | b7c0b1ae-de05-4c0b-b2d2-4a26a4d7d3f5 | TRUE | 2e5ff698-40a7-4102-acb9-f40a19b89fa6
Total-PeCDF (mass conc.) | B146 | pg/g | Total-PeCDF | 1613B | USEPA 1613B | USEPA 1613B | 0.13 | Y | Y | Y | 4 | 3/20/2020 | 3/21/2020 | 2/21/2023 2:10:22 PM | 2023-02-06 |  | EMS |  | MassPerMass | pg/g | Y | (mass conc.) |  | 30402-15-4 | Dioxins & Furans | Dioxins & Furans; EMS code: B146 | CHEMICAL |  | LAB |  |  |  | 1 | b7c0b1ae-de05-4c0b-b2d2-4a26a4d7d3f5 | TRUE | 2e5ff698-40a7-4102-acb9-f40a19b89fa6
Total-TCDD (mass conc.) | B149 | pg/g | Total-TCDD | 1613B | USEPA 1613B | USEPA 1613B | 0.07 | Y | Y | Y | 4 | 3/20/2020 | 3/21/2020 | 2/21/2023 2:10:22 PM | 2023-02-06 |  | EMS |  | MassPerMass | pg/g | Y | (mass conc.) |  | 41903-57-5 | Dioxins & Furans | Dioxins & Furans; EMS code: B149 | CHEMICAL | Total | LAB |  |  |  | 1 | b7c0b1ae-de05-4c0b-b2d2-4a26a4d7d3f5 | TRUE | 2e5ff698-40a7-4102-acb9-f40a19b89fa6
Total-TCDD (wet) (mass conc.) | B149 | pg/g wet | Total-TCDD | 1101 | DX-1613B | DCM Extraction, Column clean-up, isotope dilution GC/HRMS. Method Reference: USEPA 1613B. Methodology: Samples are filtered if required. Solids are extracted by Soxhlet using toluene. The liquid portion is extracted by liquid/liquid extraction using dichloromethane. The extracts are prepared using column chromatography, reduced in volume and analyzed by isotope-dilution GC/HRMS. | 0.075 | Y | Y | Y | 1 | 2/2/2022 | 2/2/2022 | 7/6/2022 5:20:43 PM | 2019-06-04 |  | KATFRASE |  | MassPerMass | pg/g | Y | (mass conc.) | (wet) | 41903-57-5 | Dioxins & Furans | Dioxins & Furans; EMS code: B149 | CHEMICAL | Total | LAB |  |  |  | 1 | b7c0b1ae-de05-4c0b-b2d2-4a26a4d7d3f5 | TRUE | 2e5ff698-40a7-4102-acb9-f40a19b89fa6
Total-TCDF (wet) (mass conc.) | B152 | pg/g wet | Total-TCDF | 1101 | DX-1613B | DCM Extraction, Column clean-up, isotope dilution GC/HRMS. Method Reference: USEPA 1613B. Methodology: Samples are filtered if required. Solids are extracted by Soxhlet using toluene. The liquid portion is extracted by liquid/liquid extraction using dichloromethane. The extracts are prepared using column chromatography, reduced in volume and analyzed by isotope-dilution GC/HRMS. | 0.08 | Y | Y | Y | 1 | 2/2/2022 | 2/2/2022 | 7/6/2022 5:20:43 PM | 2019-06-04 |  | KATFRASE |  | MassPerMass | pg/g | Y | (mass conc.) | (wet) | 55722-27-5 | Dioxins & Furans | Dioxins & Furans; EMS code: B152 | CHEMICAL | Total | LAB |  |  |  | 1 | b7c0b1ae-de05-4c0b-b2d2-4a26a4d7d3f5 | TRUE | 2e5ff698-40a7-4102-acb9-f40a19b89fa6
Total-TCDF (mass conc.) | B152 | pg/g | Total-TCDF | 1613B | USEPA 1613B | USEPA 1613B | 0.061 | Y | Y | Y | 4 | 3/20/2020 | 3/21/2020 | 2/21/2023 2:10:22 PM | 2023-02-06 |  | EMS |  | MassPerMass | pg/g | Y | (mass conc.) |  | 55722-27-5 | Dioxins & Furans | Dioxins & Furans; EMS code: B152 | CHEMICAL | Total | LAB |  |  |  | 1 | b7c0b1ae-de05-4c0b-b2d2-4a26a4d7d3f5 | TRUE | 2e5ff698-40a7-4102-acb9-f40a19b89fa6
Upper Bound PCDD/F TEQ (WHO 2005) (mass conc.) | B155 | pg/g | Upper Bound PCDD/F TEQ (WHO 2005) | 1613B | USEPA 1613B | USEPA 1613B |  | Y | Y | Y | 4 | 3/20/2020 | 3/21/2020 | 2/21/2023 2:10:22 PM | 2023-02-06 |  | EMS |  | MassPerMass | pg/g | Y | (mass conc.) |  |  |  | EMS code: B155 | CHEMICAL |  | LAB |  |  |  | 1 | b7c0b1ae-de05-4c0b-b2d2-4a26a4d7d3f5 | TRUE | 2e5ff698-40a7-4102-acb9-f40a19b89fa6
Upper Bound PCDD/F TEQ (WHO 2005) (wet) (mass conc.) | B155 | pg/g wet | Upper Bound PCDD/F TEQ (WHO 2005) | 1101 | DX-1613B | DCM Extraction, Column clean-up, isotope dilution GC/HRMS. Method Reference: USEPA 1613B. Methodology: Samples are filtered if required. Solids are extracted by Soxhlet using toluene. The liquid portion is extracted by liquid/liquid extraction using dichloromethane. The extracts are prepared using column chromatography, reduced in volume and analyzed by isotope-dilution GC/HRMS. |  | Y | Y | Y | 1 | 2/2/2022 | 2/2/2022 | 7/6/2022 5:20:43 PM | 2019-06-04 |  | KATFRASE |  | MassPerMass | pg/g | Y | (mass conc.) | (wet) |  |  | EMS code: B155 | CHEMICAL |  | LAB |  |  |  | 1 | b7c0b1ae-de05-4c0b-b2d2-4a26a4d7d3f5 | TRUE | 2e5ff698-40a7-4102-acb9-f40a19b89fa6
BDE 10 (mass conc.) | B171 | pg/g | BDE 10 | E1614 | USEPA 1614 | USEPA 1614 | 0.3 | Y | Y | Y | 11 | 3/27/2020 | 3/30/2020 | 2/21/2023 2:10:31 PM | 2023-02-07 |  | EMS |  | MassPerMass | pg/g | Y | (mass conc.) |  | 51930-04-2 | Polybrominated Diphenyl Ethers (PBDEs) | Polybrominated Diphenyl Ethers (PBDEs); EMS code: B171 | CHEMICAL |  | LAB |  |  |  | 1 | b7c0b1ae-de05-4c0b-b2d2-4a26a4d7d3f5 | TRUE | 2e5ff698-40a7-4102-acb9-f40a19b89fa6
BDE 100 (mass conc.) | B174 | pg/g | BDE 100 | E1614 | USEPA 1614 | USEPA 1614 | 0.32 | Y | Y | Y | 11 | 3/27/2020 | 3/30/2020 | 2/21/2023 2:10:31 PM | 2023-02-07 |  | EMS |  | MassPerMass | pg/g | Y | (mass conc.) |  | 189084-64-8 | Polybrominated Diphenyl Ethers (PBDEs) | Polybrominated Diphenyl Ethers (PBDEs); EMS code: B174 | CHEMICAL |  | LAB |  |  |  | 1 | b7c0b1ae-de05-4c0b-b2d2-4a26a4d7d3f5 | TRUE | 2e5ff698-40a7-4102-acb9-f40a19b89fa6
BDE 105 (mass conc.) | B177 | pg/g | BDE 105 | E1614 | USEPA 1614 | USEPA 1614 | 0.63 | Y | Y | Y | 11 | 3/27/2020 | 3/30/2020 | 2/21/2023 2:10:31 PM | 2023-02-07 |  | EMS |  | MassPerMass | pg/g | Y | (mass conc.) |  | 373594-78-6 | Polybrominated Diphenyl Ethers (PBDEs) | Polybrominated Diphenyl Ethers (PBDEs); EMS code: B177 | CHEMICAL |  | LAB |  |  |  | 1 | b7c0b1ae-de05-4c0b-b2d2-4a26a4d7d3f5 | TRUE | 2e5ff698-40a7-4102-acb9-f40a19b89fa6
BDE 116 (mass conc.) | B180 | pg/g | BDE 116 | E1614 | USEPA 1614 | USEPA 1614 | 1 | Y | Y | Y | 11 | 3/27/2020 | 3/30/2020 | 2/21/2023 2:10:31 PM | 2023-02-07 |  | EMS |  | MassPerMass | pg/g | Y | (mass conc.) |  | 189084-65-9 | Polybrominated Diphenyl Ethers (PBDEs) | Polybrominated Diphenyl Ethers (PBDEs); EMS code: B180 | CHEMICAL |  | LAB |  |  |  | 1 | b7c0b1ae-de05-4c0b-b2d2-4a26a4d7d3f5 | TRUE | 2e5ff698-40a7-4102-acb9-f40a19b89fa6
BDE 118 (mass conc.) | B183 | pg/g | BDE 118 | E1614 | USEPA 1614 | USEPA 1614 | 0.69 | Y | Y | Y | 11 | 3/27/2020 | 3/30/2020 | 2/21/2023 2:10:31 PM | 2023-02-07 |  | EMS |  | MassPerMass | pg/g | Y | (mass conc.) |  | 446254-80-4 | Polybrominated Diphenyl Ethers (PBDEs) | Polybrominated Diphenyl Ethers (PBDEs); EMS code: B183 | CHEMICAL |  | LAB |  |  |  | 1 | b7c0b1ae-de05-4c0b-b2d2-4a26a4d7d3f5 | TRUE | 2e5ff698-40a7-4102-acb9-f40a19b89fa6
BDE 119/120 (mass conc.) | B185 | pg/g | BDE 119/120 | E1614 | USEPA 1614 | USEPA 1614 | 0.66 | Y | Y | Y | 11 | 3/27/2020 | 3/30/2020 | 2/21/2023 2:10:31 PM | 2023-02-07 |  | EMS |  | MassPerMass | pg/g | Y | (mass conc.) |  | 189084-66-0, 417727-71-0 | Polybrominated Diphenyl Ethers (PBDEs) | Polybrominated Diphenyl Ethers (PBDEs); EMS code: B185 | CHEMICAL |  | LAB |  |  |  | 1 | b7c0b1ae-de05-4c0b-b2d2-4a26a4d7d3f5 | TRUE | 2e5ff698-40a7-4102-acb9-f40a19b89fa6
BDE 12/13 (mass conc.) | B187 | pg/g | BDE 12/13 | E1614 | USEPA 1614 | USEPA 1614 | 0.18 | Y | Y | Y | 11 | 3/27/2020 | 3/30/2020 | 2/21/2023 2:10:31 PM | 2023-02-07 |  | EMS |  | MassPerMass | pg/g | Y | (mass conc.) |  | 189084-59-1, 83694-71-7 | Polybrominated Diphenyl Ethers (PBDEs) | Polybrominated Diphenyl Ethers (PBDEs); EMS code: B187 | CHEMICAL |  | LAB |  |  |  | 1 | b7c0b1ae-de05-4c0b-b2d2-4a26a4d7d3f5 | TRUE | 2e5ff698-40a7-4102-acb9-f40a19b89fa6
BDE 126 (mass conc.) | B190 | pg/g | BDE 126 | E1614 | USEPA 1614 | USEPA 1614 | 0.39 | Y | Y | Y | 11 | 3/27/2020 | 3/30/2020 | 2/21/2023 2:10:31 PM | 2023-02-07 |  | EMS |  | MassPerMass | pg/g | Y | (mass conc.) |  | 366791-32-4 | Polybrominated Diphenyl Ethers (PBDEs) | Polybrominated Diphenyl Ethers (PBDEs); EMS code: B190 | CHEMICAL |  | LAB |  |  |  | 1 | b7c0b1ae-de05-4c0b-b2d2-4a26a4d7d3f5 | TRUE | 2e5ff698-40a7-4102-acb9-f40a19b89fa6
BDE 128 (mass conc.) | B193 | pg/g | BDE 128 | E1614 | USEPA 1614 | USEPA 1614 | 3.5 | Y | Y | Y | 11 | 3/27/2020 | 3/30/2020 | 2/21/2023 2:10:31 PM | 2023-02-07 |  | EMS |  | MassPerMass | pg/g | Y | (mass conc.) |  | 182677-28-7 | Polybrominated Diphenyl Ethers (PBDEs) | Polybrominated Diphenyl Ethers (PBDEs); EMS code: B193 | CHEMICAL |  | LAB |  |  |  | 1 | b7c0b1ae-de05-4c0b-b2d2-4a26a4d7d3f5 | TRUE | 2e5ff698-40a7-4102-acb9-f40a19b89fa6
BDE 138/166 (mass conc.) | B196 | pg/g | BDE 138/166 | E1614 | USEPA 1614 | USEPA 1614 | 3 | Y | Y | Y | 11 | 3/27/2020 | 3/30/2020 | 2/21/2023 2:10:31 PM | 2023-02-07 |  | EMS |  | MassPerMass | pg/g | Y | (mass conc.) |  | 182677-30-1, 189084-58-0 | Polybrominated Diphenyl Ethers (PBDEs) | Polybrominated Diphenyl Ethers (PBDEs); EMS code: B196 | CHEMICAL |  | LAB |  |  |  | 1 | b7c0b1ae-de05-4c0b-b2d2-4a26a4d7d3f5 | TRUE | 2e5ff698-40a7-4102-acb9-f40a19b89fa6
BDE 140 (mass conc.) | B199 | pg/g | BDE 140 | E1614 | USEPA 1614 | USEPA 1614 | 1.8 | Y | Y | Y | 11 | 3/27/2020 | 3/30/2020 | 2/21/2023 2:10:31 PM | 2023-02-07 |  | EMS |  | MassPerMass | pg/g | Y | (mass conc.) |  | 243982-83-4 | Polybrominated Diphenyl Ethers (PBDEs) | Polybrominated Diphenyl Ethers (PBDEs); EMS code: B199 | CHEMICAL |  | LAB |  |  |  | 1 | b7c0b1ae-de05-4c0b-b2d2-4a26a4d7d3f5 | TRUE | 2e5ff698-40a7-4102-acb9-f40a19b89fa6
BDE 15 (mass conc.) | B202 | pg/g | BDE 15 | E1614 | USEPA 1614 | USEPA 1614 | 0.15 | Y | Y | Y | 11 | 3/27/2020 | 3/30/2020 | 2/21/2023 2:10:31 PM | 2023-02-07 |  | EMS |  | MassPerMass | pg/g | Y | (mass conc.) |  | 2050-47-7 | Polybrominated Diphenyl Ethers (PBDEs) | Polybrominated Diphenyl Ethers (PBDEs); EMS code: B202 | CHEMICAL |  | LAB |  |  |  | 1 | b7c0b1ae-de05-4c0b-b2d2-4a26a4d7d3f5 | TRUE | 2e5ff698-40a7-4102-acb9-f40a19b89fa6
BDE 153 (mass conc.) | B205 | pg/g | BDE 153 | E1614 | USEPA 1614 | USEPA 1614 | 1.5 | Y | Y | Y | 11 | 3/27/2020 | 3/30/2020 | 2/21/2023 2:10:31 PM | 2023-02-07 |  | EMS |  | MassPerMass | pg/g | Y | (mass conc.) |  | 68631-49-2 | Polybrominated Diphenyl Ethers (PBDEs) | Polybrominated Diphenyl Ethers (PBDEs); EMS code: B205 | CHEMICAL |  | LAB |  |  |  | 1 | b7c0b1ae-de05-4c0b-b2d2-4a26a4d7d3f5 | TRUE | 2e5ff698-40a7-4102-acb9-f40a19b89fa6
BDE 154 (mass conc.) | B208 | pg/g | BDE 154 | E1614 | USEPA 1614 | USEPA 1614 | 1.1 | Y | Y | Y | 11 | 3/27/2020 | 3/30/2020 | 2/21/2023 2:10:31 PM | 2023-02-07 |  | EMS |  | MassPerMass | pg/g | Y | (mass conc.) |  | 207122-15-4 | Polybrominated Diphenyl Ethers (PBDEs) | Polybrominated Diphenyl Ethers (PBDEs); EMS code: B208 | CHEMICAL |  | LAB |  |  |  | 1 | b7c0b1ae-de05-4c0b-b2d2-4a26a4d7d3f5 | TRUE | 2e5ff698-40a7-4102-acb9-f40a19b89fa6
BDE 155 (mass conc.) | B211 | pg/g | BDE 155 | E1614 | USEPA 1614 | USEPA 1614 | 0.7 | Y | Y | Y | 11 | 3/27/2020 | 3/30/2020 | 2/21/2023 2:10:31 PM | 2023-02-07 |  | EMS |  | MassPerMass | pg/g | Y | (mass conc.) |  | 35854-94-5 | Polybrominated Diphenyl Ethers (PBDEs) | Polybrominated Diphenyl Ethers (PBDEs); EMS code: B211 | CHEMICAL |  | LAB |  |  |  | 1 | b7c0b1ae-de05-4c0b-b2d2-4a26a4d7d3f5 | TRUE | 2e5ff698-40a7-4102-acb9-f40a19b89fa6
BDE 156 (mass conc.) | B214 | pg/g | BDE 156 | E1614 | USEPA 1614 | USEPA 1614 | 3.8 | Y | Y | Y | 11 | 3/27/2020 | 3/30/2020 | 2/21/2023 2:10:31 PM | 2023-02-07 |  | EMS |  | MassPerMass | pg/g | Y | (mass conc.) |  | 405237-85-6 | Polybrominated Diphenyl Ethers (PBDEs) | Polybrominated Diphenyl Ethers (PBDEs); EMS code: B214 | CHEMICAL |  | LAB |  |  |  | 1 | b7c0b1ae-de05-4c0b-b2d2-4a26a4d7d3f5 | TRUE | 2e5ff698-40a7-4102-acb9-f40a19b89fa6
BDE 17/25 (mass conc.) | B217 | pg/g | BDE 17/25 | E1614 | USEPA 1614 | USEPA 1614 | 0.53 | Y | Y | Y | 11 | 3/27/2020 | 3/30/2020 | 2/21/2023 2:10:31 PM | 2023-02-07 |  | EMS |  | MassPerMass | pg/g | Y | (mass conc.) |  | 147217-75-2, 147217-77-4 | Polybrominated Diphenyl Ethers (PBDEs) | Polybrominated Diphenyl Ethers (PBDEs); EMS code: B217 | CHEMICAL |  | LAB |  |  |  | 1 | b7c0b1ae-de05-4c0b-b2d2-4a26a4d7d3f5 | TRUE | 2e5ff698-40a7-4102-acb9-f40a19b89fa6
BDE 181 (mass conc.) | B220 | pg/g | BDE 181 | E1614 | USEPA 1614 | USEPA 1614 | 3.3 | Y | Y | Y | 11 | 3/27/2020 | 3/30/2020 | 2/21/2023 2:10:31 PM | 2023-02-07 |  | EMS |  | MassPerMass | pg/g | Y | (mass conc.) |  | 189084-67-1 | Polybrominated Diphenyl Ethers (PBDEs) | Polybrominated Diphenyl Ethers (PBDEs); EMS code: B220 | CHEMICAL |  | LAB |  |  |  | 1 | b7c0b1ae-de05-4c0b-b2d2-4a26a4d7d3f5 | TRUE | 2e5ff698-40a7-4102-acb9-f40a19b89fa6
BDE 183 (mass conc.) | B223 | pg/g | BDE 183 | E1614 | USEPA 1614 | USEPA 1614 | 2.2 | Y | Y | Y | 11 | 3/27/2020 | 3/30/2020 | 2/21/2023 2:10:31 PM | 2023-02-07 |  | EMS |  | MassPerMass | pg/g | Y | (mass conc.) |  | 207122-16-5 | Polybrominated Diphenyl Ethers (PBDEs) | Polybrominated Diphenyl Ethers (PBDEs); EMS code: B223 | CHEMICAL |  | LAB |  |  |  | 1 | b7c0b1ae-de05-4c0b-b2d2-4a26a4d7d3f5 | TRUE | 2e5ff698-40a7-4102-acb9-f40a19b89fa6
BDE 184 (mass conc.) | B226 | pg/g | BDE 184 | E1614 | USEPA 1614 | USEPA 1614 | 1.5 | Y | Y | Y | 11 | 3/27/2020 | 3/30/2020 | 2/21/2023 2:10:31 PM | 2023-02-07 |  | EMS |  | MassPerMass | pg/g | Y | (mass conc.) |  | 117948-63-7 | Polybrominated Diphenyl Ethers (PBDEs) | Polybrominated Diphenyl Ethers (PBDEs); EMS code: B226 | CHEMICAL |  | LAB |  |  |  | 1 | b7c0b1ae-de05-4c0b-b2d2-4a26a4d7d3f5 | TRUE | 2e5ff698-40a7-4102-acb9-f40a19b89fa6
BDE 190 (mass conc.) | B229 | pg/g | BDE 190 | E1614 | USEPA 1614 | USEPA 1614 | 4 | Y | Y | Y | 11 | 3/27/2020 | 3/30/2020 | 2/21/2023 2:10:31 PM | 2023-02-07 |  | EMS |  | MassPerMass | pg/g | Y | (mass conc.) |  | 189084-68-2 | Polybrominated Diphenyl Ethers (PBDEs) | Polybrominated Diphenyl Ethers (PBDEs); EMS code: B229 | CHEMICAL |  | LAB |  |  |  | 1 | b7c0b1ae-de05-4c0b-b2d2-4a26a4d7d3f5 | TRUE | 2e5ff698-40a7-4102-acb9-f40a19b89fa6
BDE 191 (mass conc.) | B234 | pg/g | BDE 191 | E1614 | USEPA 1614 | USEPA 1614 | 3.2 | Y | Y | Y | 11 | 3/27/2020 | 3/30/2020 | 2/21/2023 2:10:31 PM | 2023-02-07 |  | EMS |  | MassPerMass | pg/g | Y | (mass conc.) |  | 446255-30-7 | Polybrominated Diphenyl Ethers (PBDEs) | Polybrominated Diphenyl Ethers (PBDEs); EMS code: B234 | CHEMICAL |  | LAB |  |  |  | 1 | b7c0b1ae-de05-4c0b-b2d2-4a26a4d7d3f5 | TRUE | 2e5ff698-40a7-4102-acb9-f40a19b89fa6
BDE 196 (mass conc.) | B235 | pg/g | BDE 196 | E1614 | USEPA 1614 | USEPA 1614 | 3.7 | Y | Y | Y | 11 | 3/27/2020 | 3/30/2020 | 2/21/2023 2:10:31 PM | 2023-02-07 |  | EMS |  | MassPerMass | pg/g | Y | (mass conc.) |  | 446255-39-6 | Polybrominated Diphenyl Ethers (PBDEs) | Polybrominated Diphenyl Ethers (PBDEs); EMS code: B235 | CHEMICAL |  | LAB |  |  |  | 1 | b7c0b1ae-de05-4c0b-b2d2-4a26a4d7d3f5 | TRUE | 2e5ff698-40a7-4102-acb9-f40a19b89fa6
BDE 197 (mass conc.) | B238 | pg/g | BDE 197 | E1614 | USEPA 1614 | USEPA 1614 | 3.2 | Y | Y | Y | 11 | 3/27/2020 | 3/30/2020 | 2/21/2023 2:10:31 PM | 2023-02-07 |  | EMS |  | MassPerMass | pg/g | Y | (mass conc.) |  | 117964-21-3 | Polybrominated Diphenyl Ethers (PBDEs) | Polybrominated Diphenyl Ethers (PBDEs); EMS code: B238 | CHEMICAL |  | LAB |  |  |  | 1 | b7c0b1ae-de05-4c0b-b2d2-4a26a4d7d3f5 | TRUE | 2e5ff698-40a7-4102-acb9-f40a19b89fa6
BDE 203 (mass conc.) | B241 | pg/g | BDE 203 | E1614 | USEPA 1614 | USEPA 1614 | 4.9 | Y | Y | Y | 11 | 3/27/2020 | 3/30/2020 | 2/21/2023 2:10:31 PM | 2023-02-07 |  | EMS |  | MassPerMass | pg/g | Y | (mass conc.) |  | 337513-72-1 | Polybrominated Diphenyl Ethers (PBDEs) | Polybrominated Diphenyl Ethers (PBDEs); EMS code: B241 | CHEMICAL |  | LAB |  |  |  | 1 | b7c0b1ae-de05-4c0b-b2d2-4a26a4d7d3f5 | TRUE | 2e5ff698-40a7-4102-acb9-f40a19b89fa6
BDE 206 (mass conc.) | B244 | pg/g | BDE 206 | E1614 | USEPA 1614 | USEPA 1614 | 11 | Y | Y | Y | 11 | 3/27/2020 | 3/30/2020 | 2/21/2023 2:10:31 PM | 2023-02-07 |  | EMS |  | MassPerMass | pg/g | Y | (mass conc.) |  | 63387-28-0 | Polybrominated Diphenyl Ethers (PBDEs) | Polybrominated Diphenyl Ethers (PBDEs); EMS code: B244 | CHEMICAL |  | LAB |  |  |  | 1 | b7c0b1ae-de05-4c0b-b2d2-4a26a4d7d3f5 | TRUE | 2e5ff698-40a7-4102-acb9-f40a19b89fa6
BDE 207 (mass conc.) | B247 | pg/g | BDE 207 | E1614 | USEPA 1614 | USEPA 1614 | 9 | Y | Y | Y | 11 | 3/27/2020 | 3/30/2020 | 2/21/2023 2:10:31 PM | 2023-02-09 |  | EMS |  | MassPerMass | pg/g | Y | (mass conc.) |  | 437701-79-6 | Polybrominated Diphenyl Ethers (PBDEs) | Polybrominated Diphenyl Ethers (PBDEs); EMS code: B247 | CHEMICAL |  | LAB |  |  |  | 1 | b7c0b1ae-de05-4c0b-b2d2-4a26a4d7d3f5 | TRUE | 2e5ff698-40a7-4102-acb9-f40a19b89fa6
BDE 208 (mass conc.) | B250 | pg/g | BDE 208 | E1614 | USEPA 1614 | USEPA 1614 | 10 | Y | Y | Y | 11 | 3/27/2020 | 3/30/2020 | 2/21/2023 2:10:31 PM | 2023-02-09 |  | EMS |  | MassPerMass | pg/g | Y | (mass conc.) |  | 437701-78-5 | Polybrominated Diphenyl Ethers (PBDEs) | Polybrominated Diphenyl Ethers (PBDEs); EMS code: B250 | CHEMICAL |  | LAB |  |  |  | 1 | b7c0b1ae-de05-4c0b-b2d2-4a26a4d7d3f5 | TRUE | 2e5ff698-40a7-4102-acb9-f40a19b89fa6
BDE 209 (mass conc.) | B253 | pg/g | BDE 209 | E1614 | USEPA 1614 | USEPA 1614 | 16 | Y | Y | Y | 11 | 3/27/2020 | 3/30/2020 | 2/21/2023 2:10:31 PM | 2023-02-09 |  | EMS |  | MassPerMass | pg/g | Y | (mass conc.) |  | 1163-19-5 | Polybrominated Diphenyl Ethers (PBDEs) | Polybrominated Diphenyl Ethers (PBDEs); EMS code: B253 | CHEMICAL |  | LAB |  |  |  | 1 | b7c0b1ae-de05-4c0b-b2d2-4a26a4d7d3f5 | TRUE | 2e5ff698-40a7-4102-acb9-f40a19b89fa6
BDE 28/33 (mass conc.) | B256 | pg/g | BDE 28/33 | E1614 | USEPA 1614 | USEPA 1614 | 0.52 | Y | Y | Y | 11 | 3/27/2020 | 3/30/2020 | 2/21/2023 2:10:31 PM | 2023-02-09 |  | EMS |  | MassPerMass | pg/g | Y | (mass conc.) |  | 41318-75-6, 49690-94-0 | Polybrominated Diphenyl Ethers (PBDEs) | Polybrominated Diphenyl Ethers (PBDEs); EMS code: B256 | CHEMICAL |  | LAB |  |  |  | 1 | b7c0b1ae-de05-4c0b-b2d2-4a26a4d7d3f5 | TRUE | 2e5ff698-40a7-4102-acb9-f40a19b89fa6
BDE 30 (mass conc.) | B259 | pg/g | BDE 30 | E1614 | USEPA 1614 | USEPA 1614 | 0.59 | Y | Y | Y | 11 | 3/27/2020 | 3/30/2020 | 2/21/2023 2:10:31 PM | 2023-02-09 |  | EMS |  | MassPerMass | pg/g | Y | (mass conc.) |  | 155999-95-4 | Polybrominated Diphenyl Ethers (PBDEs) | Polybrominated Diphenyl Ethers (PBDEs); EMS code: B259 | CHEMICAL |  | LAB |  |  |  | 1 | b7c0b1ae-de05-4c0b-b2d2-4a26a4d7d3f5 | TRUE | 2e5ff698-40a7-4102-acb9-f40a19b89fa6
BDE 32 (mass conc.) | B262 | pg/g | BDE 32 | E1614 | USEPA 1614 | USEPA 1614 | 0.42 | Y | Y | Y | 11 | 3/27/2020 | 3/30/2020 | 2/21/2023 2:10:31 PM | 2023-02-09 |  | EMS |  | MassPerMass | pg/g | Y | (mass conc.) |  | 189084-60-4 | Polybrominated Diphenyl Ethers (PBDEs) | Polybrominated Diphenyl Ethers (PBDEs); EMS code: B262 | CHEMICAL |  | LAB |  |  |  | 1 | b7c0b1ae-de05-4c0b-b2d2-4a26a4d7d3f5 | TRUE | 2e5ff698-40a7-4102-acb9-f40a19b89fa6
BDE 35 (mass conc.) | B265 | pg/g | BDE 35 | E1614 | USEPA 1614 | USEPA 1614 | 0.36 | Y | Y | Y | 11 | 3/27/2020 | 3/30/2020 | 2/21/2023 2:10:31 PM | 2023-02-09 |  | EMS |  | MassPerMass | pg/g | Y | (mass conc.) |  | 147217-80-9 | Polybrominated Diphenyl Ethers (PBDEs) | Polybrominated Diphenyl Ethers (PBDEs); EMS code: B265 | CHEMICAL |  | LAB |  |  |  | 1 | b7c0b1ae-de05-4c0b-b2d2-4a26a4d7d3f5 | TRUE | 2e5ff698-40a7-4102-acb9-f40a19b89fa6
BDE 37 (mass conc.) | B268 | pg/g | BDE 37 | E1614 | USEPA 1614 | USEPA 1614 | 0.36 | Y | Y | Y | 11 | 3/27/2020 | 3/30/2020 | 2/21/2023 2:10:31 PM | 2023-02-09 |  | EMS |  | MassPerMass | pg/g | Y | (mass conc.) |  | 147217-81-0 | Polybrominated Diphenyl Ethers (PBDEs) | Polybrominated Diphenyl Ethers (PBDEs); EMS code: B268 | CHEMICAL |  | LAB |  |  |  | 1 | b7c0b1ae-de05-4c0b-b2d2-4a26a4d7d3f5 | TRUE | 2e5ff698-40a7-4102-acb9-f40a19b89fa6
BDE 47 (mass conc.) | B271 | pg/g | BDE 47 | E1614 | USEPA 1614 | USEPA 1614 | 0.33 | Y | Y | Y | 11 | 3/27/2020 | 3/30/2020 | 2/21/2023 2:10:31 PM | 2023-02-09 |  | EMS |  | MassPerMass | pg/g | Y | (mass conc.) |  | 5436-43-1 | Polybrominated Diphenyl Ethers (PBDEs) | Polybrominated Diphenyl Ethers (PBDEs); EMS code: B271 | CHEMICAL |  | LAB |  |  |  | 1 | b7c0b1ae-de05-4c0b-b2d2-4a26a4d7d3f5 | TRUE | 2e5ff698-40a7-4102-acb9-f40a19b89fa6
BDE 49 (mass conc.) | B274 | pg/g | BDE 49 | E1614 | USEPA 1614 | USEPA 1614 | 0.54 | Y | Y | Y | 11 | 3/27/2020 | 3/30/2020 | 2/21/2023 2:10:31 PM | 2023-02-09 |  | EMS |  | MassPerMass | pg/g | Y | (mass conc.) |  | 243982-82-3 | Polybrominated Diphenyl Ethers (PBDEs) | Polybrominated Diphenyl Ethers (PBDEs); EMS code: B274 | CHEMICAL |  | LAB |  |  |  | 1 | b7c0b1ae-de05-4c0b-b2d2-4a26a4d7d3f5 | TRUE | 2e5ff698-40a7-4102-acb9-f40a19b89fa6
BDE 51 (mass conc.) | B277 | pg/g | BDE 51 | E1614 | USEPA 1614 | USEPA 1614 | 0.35 | Y | Y | Y | 11 | 3/27/2020 | 3/30/2020 | 2/21/2023 2:10:31 PM | 2023-02-09 |  | EMS |  | MassPerMass | pg/g | Y | (mass conc.) |  | 189084-57-9 | Polybrominated Diphenyl Ethers (PBDEs) | Polybrominated Diphenyl Ethers (PBDEs); EMS code: B277 | CHEMICAL |  | LAB |  |  |  | 1 | b7c0b1ae-de05-4c0b-b2d2-4a26a4d7d3f5 | TRUE | 2e5ff698-40a7-4102-acb9-f40a19b89fa6
BDE 66 (mass conc.) | B280 | pg/g | BDE 66 | E1614 | USEPA 1614 | USEPA 1614 | 0.54 | Y | Y | Y | 11 | 3/27/2020 | 3/30/2020 | 2/21/2023 2:10:31 PM | 2023-02-09 |  | EMS |  | MassPerMass | pg/g | Y | (mass conc.) |  | 189084-61-5 | Polybrominated Diphenyl Ethers (PBDEs) | Polybrominated Diphenyl Ethers (PBDEs); EMS code: B280 | CHEMICAL |  | LAB |  |  |  | 1 | b7c0b1ae-de05-4c0b-b2d2-4a26a4d7d3f5 | TRUE | 2e5ff698-40a7-4102-acb9-f40a19b89fa6
BDE 7 (mass conc.) | B283 | pg/g | BDE 7 | E1614 | USEPA 1614 | USEPA 1614 | 0.28 | Y | Y | Y | 11 | 3/27/2020 | 3/30/2020 | 2/21/2023 2:10:31 PM | 2023-02-09 |  | EMS |  | MassPerMass | pg/g | Y | (mass conc.) |  | 171977-44-9 | Polybrominated Diphenyl Ethers (PBDEs) | Polybrominated Diphenyl Ethers (PBDEs); EMS code: B283 | CHEMICAL |  | LAB |  |  |  | 1 | b7c0b1ae-de05-4c0b-b2d2-4a26a4d7d3f5 | TRUE | 2e5ff698-40a7-4102-acb9-f40a19b89fa6
BDE 71 (mass conc.) | B286 | pg/g | BDE 71 | E1614 | USEPA 1614 | USEPA 1614 | 0.51 | Y | Y | Y | 11 | 3/27/2020 | 3/30/2020 | 2/21/2023 2:10:31 PM | 2023-02-09 |  | EMS |  | MassPerMass | pg/g | Y | (mass conc.) |  | 189084-62-6 | Polybrominated Diphenyl Ethers (PBDEs) | Polybrominated Diphenyl Ethers (PBDEs); EMS code: B286 | CHEMICAL |  | LAB |  |  |  | 1 | b7c0b1ae-de05-4c0b-b2d2-4a26a4d7d3f5 | TRUE | 2e5ff698-40a7-4102-acb9-f40a19b89fa6
BDE 75 (mass conc.) | B289 | pg/g | BDE 75 | E1614 | USEPA 1614 | USEPA 1614 | 0.44 | Y | Y | Y | 11 | 3/27/2020 | 3/30/2020 | 2/21/2023 2:10:31 PM | 2023-02-09 |  | EMS |  | MassPerMass | pg/g | Y | (mass conc.) |  | 189084-63-7 | Polybrominated Diphenyl Ethers (PBDEs) | Polybrominated Diphenyl Ethers (PBDEs); EMS code: B289 | CHEMICAL |  | LAB |  |  |  | 1 | b7c0b1ae-de05-4c0b-b2d2-4a26a4d7d3f5 | TRUE | 2e5ff698-40a7-4102-acb9-f40a19b89fa6
BDE 77 (mass conc.) | B292 | pg/g | BDE 77 | E1614 | USEPA 1614 | USEPA 1614 | 0.42 | Y | Y | Y | 11 | 3/27/2020 | 3/30/2020 | 2/21/2023 2:10:31 PM | 2023-02-09 |  | EMS |  | MassPerMass | pg/g | Y | (mass conc.) |  | 189084-63-7 | Polybrominated Diphenyl Ethers (PBDEs) | Polybrominated Diphenyl Ethers (PBDEs); EMS code: B292 | CHEMICAL |  | LAB |  |  |  | 1 | b7c0b1ae-de05-4c0b-b2d2-4a26a4d7d3f5 | TRUE | 2e5ff698-40a7-4102-acb9-f40a19b89fa6
BDE 79 (mass conc.) | B297 | pg/g | BDE 79 | E1614 | USEPA 1614 | USEPA 1614 | 0.37 | Y | Y | Y | 11 | 3/27/2020 | 3/30/2020 | 2/21/2023 2:10:31 PM | 2023-02-09 |  | EMS |  | MassPerMass | pg/g | Y | (mass conc.) |  | 446254-48-4 | Polybrominated Diphenyl Ethers (PBDEs) | Polybrominated Diphenyl Ethers (PBDEs); EMS code: B297 | CHEMICAL |  | LAB |  |  |  | 1 | b7c0b1ae-de05-4c0b-b2d2-4a26a4d7d3f5 | TRUE | 2e5ff698-40a7-4102-acb9-f40a19b89fa6
BDE 8/11 (mass conc.) | B298 | pg/g | BDE 8/11 | E1614 | USEPA 1614 | USEPA 1614 | 0.2 | Y | Y | Y | 11 | 3/27/2020 | 3/30/2020 | 2/21/2023 2:10:31 PM | 2023-02-09 |  | EMS |  | MassPerMass | pg/g | Y | (mass conc.) |  | 147217-71-8, 6903-63-5 | Polybrominated Diphenyl Ethers (PBDEs) | Polybrominated Diphenyl Ethers (PBDEs); EMS code: B298 | CHEMICAL |  | LAB |  |  |  | 1 | b7c0b1ae-de05-4c0b-b2d2-4a26a4d7d3f5 | TRUE | 2e5ff698-40a7-4102-acb9-f40a19b89fa6
BDE 85 (mass conc.) | B301 | pg/g | BDE 85 | E1614 | USEPA 1614 | USEPA 1614 | 0.58 | Y | Y | Y | 11 | 3/27/2020 | 3/30/2020 | 2/21/2023 2:10:31 PM | 2023-02-09 |  | EMS |  | MassPerMass | pg/g | Y | (mass conc.) |  | 182346-21-0 | Polybrominated Diphenyl Ethers (PBDEs) | Polybrominated Diphenyl Ethers (PBDEs); EMS code: B301 | CHEMICAL |  | LAB |  |  |  | 1 | b7c0b1ae-de05-4c0b-b2d2-4a26a4d7d3f5 | TRUE | 2e5ff698-40a7-4102-acb9-f40a19b89fa6
BDE 99 (mass conc.) | B304 | pg/g | BDE 99 | E1614 | USEPA 1614 | USEPA 1614 | 0.48 | Y | Y | Y | 11 | 3/27/2020 | 3/30/2020 | 2/21/2023 2:10:31 PM | 2023-02-09 |  | EMS |  | MassPerMass | pg/g | Y | (mass conc.) |  | 60348-60-9 | Polybrominated Diphenyl Ethers (PBDEs) | Polybrominated Diphenyl Ethers (PBDEs); EMS code: B304 | CHEMICAL |  | LAB |  |  |  | 1 | b7c0b1ae-de05-4c0b-b2d2-4a26a4d7d3f5 | TRUE | 2e5ff698-40a7-4102-acb9-f40a19b89fa6
HBB (mass conc.) | B307 | pg/g | HBB | E1614 | USEPA 1614 | USEPA 1614 | 0.67 | Y | Y | Y | 11 | 3/27/2020 | 3/30/2020 | 2/21/2023 2:10:31 PM | 2023-02-09 |  | EMS |  | MassPerMass | pg/g | Y | (mass conc.) |  | 87-82-1 |  | EMS code: B307 | CHEMICAL |  | LAB |  |  |  | 1 | b7c0b1ae-de05-4c0b-b2d2-4a26a4d7d3f5 | TRUE | 2e5ff698-40a7-4102-acb9-f40a19b89fa6
PBEB (mass conc.) | B310 | pg/g | PBEB | E1614 | USEPA 1614 | USEPA 1614 | 0.56 | Y | Y | Y | 11 | 3/27/2020 | 3/30/2020 | 2/21/2023 2:10:31 PM | 2023-02-09 |  | EMS |  | MassPerMass | pg/g | Y | (mass conc.) |  | 85-22-3 |  | EMS code: B310 | CHEMICAL |  | LAB |  |  |  | 1 | b7c0b1ae-de05-4c0b-b2d2-4a26a4d7d3f5 | TRUE | 2e5ff698-40a7-4102-acb9-f40a19b89fa6
6Chldibenzodioxin (wet) (mass conc.) | H010 | pg/g wet | 6Chldibenzodioxin | F119 | Solids,Isotope dil,HRGC/HRMS | EPA Method 1613: for Sediments and Fish tissue developed for isomer specific determination of the 2,3,7,8-substituted, tetra-through octa-chlorinated, dibenzo-p-dioxins and dibenzofurans in aqueous, solid and tissue matrices by isotope dilution, high resolution capillary column gas chromatography (HRGC)/high resolution mass spectrometry (HRMS) |  | Y | Y | Y | 5 | 6/16/2000 6:33:00 AM | 10/4/2000 2:53:00 PM | 6/18/2002 3:49:58 PM | 2001-10-01 | 10/4/2001 3:20:45 PM | NPEPPIN | NPEPPIN | MassPerMass | pg/g | Y | (mass conc.) | (wet) | 34465-46-8 | Dioxins & Furans | Dioxins & Furans; EMS code: H010 | CHEMICAL |  | LAB |  |  |  | 1 | b7c0b1ae-de05-4c0b-b2d2-4a26a4d7d3f5 | TRUE | 2e5ff698-40a7-4102-acb9-f40a19b89fa6
6Chl2BDiox1;2;3;4;78 (wet) (mass conc.) | H011 | pg/g wet | 6Chl2BDiox1;2;3;4;78 | F119 | Solids,Isotope dil,HRGC/HRMS | EPA Method 1613: for Sediments and Fish tissue developed for isomer specific determination of the 2,3,7,8-substituted, tetra-through octa-chlorinated, dibenzo-p-dioxins and dibenzofurans in aqueous, solid and tissue matrices by isotope dilution, high resolution capillary column gas chromatography (HRGC)/high resolution mass spectrometry (HRMS) |  | Y | Y | Y | 5 | 6/16/2000 6:33:00 AM | 10/4/2000 2:53:00 PM | 6/18/2002 3:49:58 PM | 2001-07-03 | 10/4/2001 3:20:45 PM | NPEPPIN | NPEPPIN | MassPerMass | pg/g | Y | (mass conc.) | (wet) | 39227-28-6 | Dioxins & Furans | Dioxins & Furans; EMS code: H011 | CHEMICAL |  | LAB |  |  |  | 1 | b7c0b1ae-de05-4c0b-b2d2-4a26a4d7d3f5 | TRUE | 2e5ff698-40a7-4102-acb9-f40a19b89fa6
6Chl2BDiox1;2;3;6;78 (wet) (mass conc.) | H012 | pg/g wet | 6Chl2BDiox1;2;3;6;78 | F119 | Solids,Isotope dil,HRGC/HRMS | EPA Method 1613: for Sediments and Fish tissue developed for isomer specific determination of the 2,3,7,8-substituted, tetra-through octa-chlorinated, dibenzo-p-dioxins and dibenzofurans in aqueous, solid and tissue matrices by isotope dilution, high resolution capillary column gas chromatography (HRGC)/high resolution mass spectrometry (HRMS) |  | Y | Y | Y | 5 | 6/16/2000 6:33:00 AM | 10/4/2000 2:53:00 PM | 6/18/2002 3:49:59 PM | 2001-07-03 | 10/4/2001 3:20:45 PM | NPEPPIN | NPEPPIN | MassPerMass | pg/g | Y | (mass conc.) | (wet) | 57653-85-7 | Dioxins & Furans | Dioxins & Furans; EMS code: H012 | CHEMICAL |  | LAB |  |  |  | 1 | b7c0b1ae-de05-4c0b-b2d2-4a26a4d7d3f5 | TRUE | 2e5ff698-40a7-4102-acb9-f40a19b89fa6
6Chl2BDiox1;2;3;7;89 (wet) (mass conc.) | H013 | pg/g wet | 6Chl2BDiox1;2;3;7;89 | F119 | Solids,Isotope dil,HRGC/HRMS | EPA Method 1613: for Sediments and Fish tissue developed for isomer specific determination of the 2,3,7,8-substituted, tetra-through octa-chlorinated, dibenzo-p-dioxins and dibenzofurans in aqueous, solid and tissue matrices by isotope dilution, high resolution capillary column gas chromatography (HRGC)/high resolution mass spectrometry (HRMS) |  | Y | Y | Y | 5 | 6/16/2000 6:33:00 AM | 10/4/2000 2:53:00 PM | 6/18/2002 3:49:59 PM | 2001-07-03 | 10/4/2001 3:20:45 PM | NPEPPIN | NPEPPIN | MassPerMass | pg/g | Y | (mass conc.) | (wet) | 19408-74-3 | Dioxins & Furans | Dioxins & Furans; EMS code: H013 | CHEMICAL |  | LAB |  |  |  | 1 | b7c0b1ae-de05-4c0b-b2d2-4a26a4d7d3f5 | TRUE | 2e5ff698-40a7-4102-acb9-f40a19b89fa6
7ChlDibenzodioxin (wet) (mass conc.) | H014 | pg/g wet | 7ChlDibenzodioxin | F119 | Solids,Isotope dil,HRGC/HRMS | EPA Method 1613: for Sediments and Fish tissue developed for isomer specific determination of the 2,3,7,8-substituted, tetra-through octa-chlorinated, dibenzo-p-dioxins and dibenzofurans in aqueous, solid and tissue matrices by isotope dilution, high resolution capillary column gas chromatography (HRGC)/high resolution mass spectrometry (HRMS) |  | Y | Y | Y | 5 | 6/16/2000 6:33:00 AM | 10/4/2000 2:53:00 PM | 6/18/2002 3:49:59 PM | 2001-10-01 | 10/4/2001 3:20:45 PM | NPEPPIN | NPEPPIN | MassPerMass | pg/g | Y | (mass conc.) | (wet) | 37871-00-4 | Dioxins & Furans | Dioxins & Furans; EMS code: H014 | CHEMICAL |  | LAB |  |  |  | 1 | b7c0b1ae-de05-4c0b-b2d2-4a26a4d7d3f5 | TRUE | 2e5ff698-40a7-4102-acb9-f40a19b89fa6
7Chl2BDiox1;2;3;4678 (wet) (mass conc.) | H015 | pg/g wet | 7Chl2BDiox1;2;3;4678 | F119 | Solids,Isotope dil,HRGC/HRMS | EPA Method 1613: for Sediments and Fish tissue developed for isomer specific determination of the 2,3,7,8-substituted, tetra-through octa-chlorinated, dibenzo-p-dioxins and dibenzofurans in aqueous, solid and tissue matrices by isotope dilution, high resolution capillary column gas chromatography (HRGC)/high resolution mass spectrometry (HRMS) |  | Y | Y | Y | 5 | 6/16/2000 6:33:00 AM | 10/4/2000 2:53:00 PM | 6/18/2002 3:50:00 PM | 2001-07-03 | 10/4/2001 3:20:45 PM | NPEPPIN | NPEPPIN | MassPerMass | pg/g | Y | (mass conc.) | (wet) | 35822-46-9 | Dioxins & Furans | Dioxins & Furans; EMS code: H015 | CHEMICAL |  | LAB |  |  |  | 1 | b7c0b1ae-de05-4c0b-b2d2-4a26a4d7d3f5 | TRUE | 2e5ff698-40a7-4102-acb9-f40a19b89fa6
6Chldibenzofuran (wet) (mass conc.) | H016 | pg/g wet | 6Chldibenzofuran | F119 | Solids,Isotope dil,HRGC/HRMS | EPA Method 1613: for Sediments and Fish tissue developed for isomer specific determination of the 2,3,7,8-substituted, tetra-through octa-chlorinated, dibenzo-p-dioxins and dibenzofurans in aqueous, solid and tissue matrices by isotope dilution, high resolution capillary column gas chromatography (HRGC)/high resolution mass spectrometry (HRMS) |  | Y | Y | Y | 5 | 6/16/2000 6:33:00 AM | 10/4/2000 2:53:00 PM | 6/18/2002 3:50:00 PM | 2001-10-01 | 10/4/2001 3:20:45 PM | NPEPPIN | NPEPPIN | MassPerMass | pg/g | Y | (mass conc.) | (wet) | 55684-94-1 | Dioxins & Furans | Dioxins & Furans; EMS code: H016 | CHEMICAL |  | LAB |  |  |  | 1 | b7c0b1ae-de05-4c0b-b2d2-4a26a4d7d3f5 | TRUE | 2e5ff698-40a7-4102-acb9-f40a19b89fa6
6Chl2BFuran1;2;3;478 (wet) (mass conc.) | H017 | pg/g wet | 6Chl2BFuran1;2;3;478 | F119 | Solids,Isotope dil,HRGC/HRMS | EPA Method 1613: for Sediments and Fish tissue developed for isomer specific determination of the 2,3,7,8-substituted, tetra-through octa-chlorinated, dibenzo-p-dioxins and dibenzofurans in aqueous, solid and tissue matrices by isotope dilution, high resolution capillary column gas chromatography (HRGC)/high resolution mass spectrometry (HRMS) |  | Y | Y | Y | 5 | 6/16/2000 6:33:00 AM | 10/4/2000 2:53:00 PM | 6/18/2002 3:50:00 PM | 2001-07-03 | 10/4/2001 3:20:45 PM | NPEPPIN | NPEPPIN | MassPerMass | pg/g | Y | (mass conc.) | (wet) | 70648-26-9 | Dioxins & Furans | Dioxins & Furans; EMS code: H017 | CHEMICAL |  | LAB |  |  |  | 1 | b7c0b1ae-de05-4c0b-b2d2-4a26a4d7d3f5 | TRUE | 2e5ff698-40a7-4102-acb9-f40a19b89fa6
6Chl2BFuran1;2;3;678 (wet) (mass conc.) | H018 | pg/g wet | 6Chl2BFuran1;2;3;678 | F119 | Solids,Isotope dil,HRGC/HRMS | EPA Method 1613: for Sediments and Fish tissue developed for isomer specific determination of the 2,3,7,8-substituted, tetra-through octa-chlorinated, dibenzo-p-dioxins and dibenzofurans in aqueous, solid and tissue matrices by isotope dilution, high resolution capillary column gas chromatography (HRGC)/high resolution mass spectrometry (HRMS) |  | Y | Y | Y | 5 | 6/16/2000 6:33:00 AM | 10/4/2000 2:53:00 PM | 6/18/2002 3:50:01 PM | 2001-07-03 | 10/4/2001 3:20:45 PM | NPEPPIN | NPEPPIN | MassPerMass | pg/g | Y | (mass conc.) | (wet) | 57117-44-9 | Dioxins & Furans | Dioxins & Furans; EMS code: H018 | CHEMICAL |  | LAB |  |  |  | 1 | b7c0b1ae-de05-4c0b-b2d2-4a26a4d7d3f5 | TRUE | 2e5ff698-40a7-4102-acb9-f40a19b89fa6
6Chl2BFuran2;3;4;678 (wet) (mass conc.) | H019 | pg/g wet | 6Chl2BFuran2;3;4;678 | F119 | Solids,Isotope dil,HRGC/HRMS | EPA Method 1613: for Sediments and Fish tissue developed for isomer specific determination of the 2,3,7,8-substituted, tetra-through octa-chlorinated, dibenzo-p-dioxins and dibenzofurans in aqueous, solid and tissue matrices by isotope dilution, high resolution capillary column gas chromatography (HRGC)/high resolution mass spectrometry (HRMS) |  | Y | Y | Y | 5 | 6/16/2000 6:33:00 AM | 10/4/2000 2:53:00 PM | 6/18/2002 3:50:01 PM | 2001-07-03 | 10/4/2001 3:20:45 PM | NPEPPIN | NPEPPIN | MassPerMass | pg/g | Y | (mass conc.) | (wet) | 60851-34-5 | Dioxins & Furans | Dioxins & Furans; EMS code: H019 | CHEMICAL |  | LAB |  |  |  | 1 | b7c0b1ae-de05-4c0b-b2d2-4a26a4d7d3f5 | TRUE | 2e5ff698-40a7-4102-acb9-f40a19b89fa6
6Chl2BFuran1;2;3;789 (wet) (mass conc.) | H020 | pg/g wet | 6Chl2BFuran1;2;3;789 | F119 | Solids,Isotope dil,HRGC/HRMS | EPA Method 1613: for Sediments and Fish tissue developed for isomer specific determination of the 2,3,7,8-substituted, tetra-through octa-chlorinated, dibenzo-p-dioxins and dibenzofurans in aqueous, solid and tissue matrices by isotope dilution, high resolution capillary column gas chromatography (HRGC)/high resolution mass spectrometry (HRMS) |  | Y | Y | Y | 5 | 6/16/2000 6:33:00 AM | 10/4/2000 2:53:00 PM | 6/18/2002 3:50:01 PM | 2001-07-03 | 10/4/2001 3:20:45 PM | NPEPPIN | NPEPPIN | MassPerMass | pg/g | Y | (mass conc.) | (wet) | 72918-21-9 | Dioxins & Furans | Dioxins & Furans; EMS code: H020 | CHEMICAL |  | LAB |  |  |  | 1 | b7c0b1ae-de05-4c0b-b2d2-4a26a4d7d3f5 | TRUE | 2e5ff698-40a7-4102-acb9-f40a19b89fa6
7Chldibenzofuran (wet) (mass conc.) | H021 | pg/g wet | 7Chldibenzofuran | F119 | Solids,Isotope dil,HRGC/HRMS | EPA Method 1613: for Sediments and Fish tissue developed for isomer specific determination of the 2,3,7,8-substituted, tetra-through octa-chlorinated, dibenzo-p-dioxins and dibenzofurans in aqueous, solid and tissue matrices by isotope dilution, high resolution capillary column gas chromatography (HRGC)/high resolution mass spectrometry (HRMS) |  | Y | Y | Y | 5 | 6/16/2000 6:33:00 AM | 10/4/2000 2:53:00 PM | 6/18/2002 3:50:02 PM | 2001-10-01 | 10/4/2001 3:20:45 PM | NPEPPIN | NPEPPIN | MassPerMass | pg/g | Y | (mass conc.) | (wet) | 38998-75-3 | Dioxins & Furans | Dioxins & Furans; EMS code: H021 | CHEMICAL |  | LAB |  |  |  | 1 | b7c0b1ae-de05-4c0b-b2d2-4a26a4d7d3f5 | TRUE | 2e5ff698-40a7-4102-acb9-f40a19b89fa6
7Chl2BFuran1;2;34678 (wet) (mass conc.) | H022 | pg/g wet | 7Chl2BFuran1;2;34678 | F119 | Solids,Isotope dil,HRGC/HRMS | EPA Method 1613: for Sediments and Fish tissue developed for isomer specific determination of the 2,3,7,8-substituted, tetra-through octa-chlorinated, dibenzo-p-dioxins and dibenzofurans in aqueous, solid and tissue matrices by isotope dilution, high resolution capillary column gas chromatography (HRGC)/high resolution mass spectrometry (HRMS) |  | Y | Y | Y | 5 | 6/16/2000 6:33:00 AM | 10/4/2000 2:53:00 PM | 6/18/2002 3:50:02 PM | 2001-07-03 | 10/4/2001 3:20:45 PM | NPEPPIN | NPEPPIN | MassPerMass | pg/g | Y | (mass conc.) | (wet) | 67562-39-4 | Dioxins & Furans | Dioxins & Furans; EMS code: H022 | CHEMICAL |  | LAB |  |  |  | 1 | b7c0b1ae-de05-4c0b-b2d2-4a26a4d7d3f5 | TRUE | 2e5ff698-40a7-4102-acb9-f40a19b89fa6
7Chl2BFuran1;2;34789 (wet) (mass conc.) | H023 | pg/g wet | 7Chl2BFuran1;2;34789 | F119 | Solids,Isotope dil,HRGC/HRMS | EPA Method 1613: for Sediments and Fish tissue developed for isomer specific determination of the 2,3,7,8-substituted, tetra-through octa-chlorinated, dibenzo-p-dioxins and dibenzofurans in aqueous, solid and tissue matrices by isotope dilution, high resolution capillary column gas chromatography (HRGC)/high resolution mass spectrometry (HRMS) |  | Y | Y | Y | 5 | 6/16/2000 6:33:00 AM | 10/4/2000 2:53:00 PM | 6/18/2002 3:50:02 PM | 2001-10-01 | 10/4/2001 3:20:45 PM | NPEPPIN | NPEPPIN | MassPerMass | pg/g | Y | (mass conc.) | (wet) | 55673-89-7 | Dioxins & Furans | Dioxins & Furans; EMS code: H023 | CHEMICAL |  | LAB |  |  |  | 1 | b7c0b1ae-de05-4c0b-b2d2-4a26a4d7d3f5 | TRUE | 2e5ff698-40a7-4102-acb9-f40a19b89fa6
8Chldibenzodioxin (wet) (mass conc.) | O101 | pg/g wet | 8Chldibenzodioxin | F119 | Solids,Isotope dil,HRGC/HRMS | EPA Method 1613: for Sediments and Fish tissue developed for isomer specific determination of the 2,3,7,8-substituted, tetra-through octa-chlorinated, dibenzo-p-dioxins and dibenzofurans in aqueous, solid and tissue matrices by isotope dilution, high resolution capillary column gas chromatography (HRGC)/high resolution mass spectrometry (HRMS) |  | Y | Y | Y | 5 | 6/16/2000 6:33:00 AM | 10/4/2000 2:53:00 PM | 6/18/2002 3:50:03 PM | 2001-10-01 | 10/4/2001 3:20:45 PM | NPEPPIN | NPEPPIN | MassPerMass | pg/g | Y | (mass conc.) | (wet) | 3268-87-9 | Dioxins & Furans | Dioxins & Furans; EMS code: O101 | CHEMICAL |  | LAB |  |  |  | 1 | b7c0b1ae-de05-4c0b-b2d2-4a26a4d7d3f5 | TRUE | 2e5ff698-40a7-4102-acb9-f40a19b89fa6
8Chldibenzofuran (wet) (mass conc.) | O102 | pg/g wet | 8Chldibenzofuran | F119 | Solids,Isotope dil,HRGC/HRMS | EPA Method 1613: for Sediments and Fish tissue developed for isomer specific determination of the 2,3,7,8-substituted, tetra-through octa-chlorinated, dibenzo-p-dioxins and dibenzofurans in aqueous, solid and tissue matrices by isotope dilution, high resolution capillary column gas chromatography (HRGC)/high resolution mass spectrometry (HRMS) |  | Y | Y | Y | 5 | 6/16/2000 6:33:00 AM | 10/4/2000 2:53:00 PM | 6/18/2002 3:50:03 PM | 2001-10-01 | 10/4/2001 3:20:45 PM | NPEPPIN | NPEPPIN | MassPerMass | pg/g | Y | (mass conc.) | (wet) | 39001-02-0 | Dioxins & Furans | Dioxins & Furans; EMS code: O102 | CHEMICAL |  | LAB |  |  |  | 1 | b7c0b1ae-de05-4c0b-b2d2-4a26a4d7d3f5 | TRUE | 2e5ff698-40a7-4102-acb9-f40a19b89fa6
5Chl2BenDiox1;2;3;78 (wet) (mass conc.) | P040 | pg/g wet | 5Chl2BenDiox1;2;3;78 | F119 | Solids,Isotope dil,HRGC/HRMS | EPA Method 1613: for Sediments and Fish tissue developed for isomer specific determination of the 2,3,7,8-substituted, tetra-through octa-chlorinated, dibenzo-p-dioxins and dibenzofurans in aqueous, solid and tissue matrices by isotope dilution, high resolution capillary column gas chromatography (HRGC)/high resolution mass spectrometry (HRMS) |  | Y | Y | Y | 5 | 6/16/2000 6:33:00 AM | 10/4/2000 2:53:00 PM | 6/18/2002 3:50:03 PM | 2001-07-03 | 10/4/2001 3:20:45 PM | NPEPPIN | NPEPPIN | MassPerMass | pg/g | Y | (mass conc.) | (wet) | 40321-76-4 | Dioxins & Furans | Dioxins & Furans; EMS code: P040 | CHEMICAL |  | LAB |  |  |  | 1 | b7c0b1ae-de05-4c0b-b2d2-4a26a4d7d3f5 | TRUE | 2e5ff698-40a7-4102-acb9-f40a19b89fa6
5Chldibenzodioxin (wet) (mass conc.) | P041 | pg/g wet | 5Chldibenzodioxin | F119 | Solids,Isotope dil,HRGC/HRMS | EPA Method 1613: for Sediments and Fish tissue developed for isomer specific determination of the 2,3,7,8-substituted, tetra-through octa-chlorinated, dibenzo-p-dioxins and dibenzofurans in aqueous, solid and tissue matrices by isotope dilution, high resolution capillary column gas chromatography (HRGC)/high resolution mass spectrometry (HRMS) |  | Y | Y | Y | 5 | 6/16/2000 6:33:00 AM | 10/4/2000 2:53:00 PM | 6/18/2002 3:50:04 PM | 2001-10-01 | 10/4/2001 3:20:45 PM | NPEPPIN | NPEPPIN | MassPerMass | pg/g | Y | (mass conc.) | (wet) | 36088-22-9 | Dioxins & Furans | Dioxins & Furans; EMS code: P041 | CHEMICAL |  | LAB |  |  |  | 1 | b7c0b1ae-de05-4c0b-b2d2-4a26a4d7d3f5 | TRUE | 2e5ff698-40a7-4102-acb9-f40a19b89fa6
5Chldibenzofuran (wet) (mass conc.) | P042 | pg/g wet | 5Chldibenzofuran | F119 | Solids,Isotope dil,HRGC/HRMS | EPA Method 1613: for Sediments and Fish tissue developed for isomer specific determination of the 2,3,7,8-substituted, tetra-through octa-chlorinated, dibenzo-p-dioxins and dibenzofurans in aqueous, solid and tissue matrices by isotope dilution, high resolution capillary column gas chromatography (HRGC)/high resolution mass spectrometry (HRMS) |  | Y | Y | Y | 5 | 6/16/2000 6:33:00 AM | 10/4/2000 2:53:00 PM | 6/18/2002 3:50:04 PM | 2001-10-01 | 10/4/2001 3:20:45 PM | NPEPPIN | NPEPPIN | MassPerMass | pg/g | Y | (mass conc.) | (wet) | 30402-15-4 | Dioxins & Furans | Dioxins & Furans; EMS code: P042 | CHEMICAL |  | LAB |  |  |  | 1 | b7c0b1ae-de05-4c0b-b2d2-4a26a4d7d3f5 | TRUE | 2e5ff698-40a7-4102-acb9-f40a19b89fa6
5Chl2BFuran1;2;3;7;8 (wet) (mass conc.) | P043 | pg/g wet | 5Chl2BFuran1;2;3;7;8 | F119 | Solids,Isotope dil,HRGC/HRMS | EPA Method 1613: for Sediments and Fish tissue developed for isomer specific determination of the 2,3,7,8-substituted, tetra-through octa-chlorinated, dibenzo-p-dioxins and dibenzofurans in aqueous, solid and tissue matrices by isotope dilution, high resolution capillary column gas chromatography (HRGC)/high resolution mass spectrometry (HRMS) |  | Y | Y | Y | 5 | 6/16/2000 6:33:00 AM | 10/4/2000 2:53:00 PM | 6/18/2002 3:50:04 PM | 2001-07-03 | 10/4/2001 3:20:45 PM | NPEPPIN | NPEPPIN | MassPerMass | pg/g | Y | (mass conc.) | (wet) | 57117-41-6 | Dioxins & Furans | Dioxins & Furans; EMS code: P043 | CHEMICAL |  | LAB |  |  |  | 1 | b7c0b1ae-de05-4c0b-b2d2-4a26a4d7d3f5 | TRUE | 2e5ff698-40a7-4102-acb9-f40a19b89fa6
5Chl2BFuran2;3;4;7;8 (wet) (mass conc.) | P044 | pg/g wet | 5Chl2BFuran2;3;4;7;8 | F119 | Solids,Isotope dil,HRGC/HRMS | EPA Method 1613: for Sediments and Fish tissue developed for isomer specific determination of the 2,3,7,8-substituted, tetra-through octa-chlorinated, dibenzo-p-dioxins and dibenzofurans in aqueous, solid and tissue matrices by isotope dilution, high resolution capillary column gas chromatography (HRGC)/high resolution mass spectrometry (HRMS) |  | Y | Y | Y | 5 | 6/16/2000 6:33:00 AM | 10/4/2000 2:53:00 PM | 6/18/2002 3:50:05 PM | 2001-07-03 | 10/4/2001 3:20:45 PM | NPEPPIN | NPEPPIN | MassPerMass | pg/g | Y | (mass conc.) | (wet) | 57117-31-4 | Dioxins & Furans | Dioxins & Furans; EMS code: P044 | CHEMICAL |  | LAB |  |  |  | 1 | b7c0b1ae-de05-4c0b-b2d2-4a26a4d7d3f5 | TRUE | 2e5ff698-40a7-4102-acb9-f40a19b89fa6
Tetrachlorodibenzodioxin (wet) (mass conc.) | T060 | pg/g wet | Tetrachlorodibenzodioxin | F119 | Solids,Isotope dil,HRGC/HRMS | EPA Method 1613: for Sediments and Fish tissue developed for isomer specific determination of the 2,3,7,8-substituted, tetra-through octa-chlorinated, dibenzo-p-dioxins and dibenzofurans in aqueous, solid and tissue matrices by isotope dilution, high resolution capillary column gas chromatography (HRGC)/high resolution mass spectrometry (HRMS) |  | Y | Y | Y | 5 | 6/16/2000 6:33:00 AM | 10/4/2000 2:53:00 PM | 6/18/2002 3:50:05 PM | 2001-10-01 | 10/4/2001 3:20:45 PM | NPEPPIN | NPEPPIN | MassPerMass | pg/g | Y | (mass conc.) | (wet) |  | Dioxins & Furans | Dioxins & Furans; EMS code: T060 | CHEMICAL |  | LAB |  |  |  | 1 | b7c0b1ae-de05-4c0b-b2d2-4a26a4d7d3f5 | TRUE | 2e5ff698-40a7-4102-acb9-f40a19b89fa6
4Cl2BenoDiox-2;3;7;8 (wet) (mass conc.) | T061 | pg/g wet | 4Cl2BenoDiox-2;3;7;8 | F119 | Solids,Isotope dil,HRGC/HRMS | EPA Method 1613: for Sediments and Fish tissue developed for isomer specific determination of the 2,3,7,8-substituted, tetra-through octa-chlorinated, dibenzo-p-dioxins and dibenzofurans in aqueous, solid and tissue matrices by isotope dilution, high resolution capillary column gas chromatography (HRGC)/high resolution mass spectrometry (HRMS) |  | Y | Y | Y | 5 | 6/16/2000 6:33:00 AM | 10/4/2000 2:53:00 PM | 6/18/2002 3:50:05 PM | 2001-07-03 | 10/4/2001 3:20:45 PM | NPEPPIN | NPEPPIN | MassPerMass | pg/g | Y | (mass conc.) | (wet) | 1746-01-6 | Dioxins & Furans | Dioxins & Furans; EMS code: T061 | CHEMICAL |  | LAB |  |  |  | 1 | b7c0b1ae-de05-4c0b-b2d2-4a26a4d7d3f5 | TRUE | 2e5ff698-40a7-4102-acb9-f40a19b89fa6
Tetrachlorodibenzofuran (wet) (mass conc.) | T062 | pg/g wet | Tetrachlorodibenzofuran | F119 | Solids,Isotope dil,HRGC/HRMS | EPA Method 1613: for Sediments and Fish tissue developed for isomer specific determination of the 2,3,7,8-substituted, tetra-through octa-chlorinated, dibenzo-p-dioxins and dibenzofurans in aqueous, solid and tissue matrices by isotope dilution, high resolution capillary column gas chromatography (HRGC)/high resolution mass spectrometry (HRMS) |  | Y | Y | Y | 5 | 6/16/2000 6:33:00 AM | 10/4/2000 2:53:00 PM | 6/18/2002 3:50:06 PM | 2001-10-01 | 10/4/2001 3:20:45 PM | NPEPPIN | NPEPPIN | MassPerMass | pg/g | Y | (mass conc.) | (wet) |  | Dioxins & Furans | Dioxins & Furans; EMS code: T062 | CHEMICAL |  | LAB |  |  |  | 1 | b7c0b1ae-de05-4c0b-b2d2-4a26a4d7d3f5 | TRUE | 2e5ff698-40a7-4102-acb9-f40a19b89fa6
4Cl2BenFuran-2;3;7;8 (wet) (mass conc.) | T063 | pg/g wet | 4Cl2BenFuran-2;3;7;8 | F119 | Solids,Isotope dil,HRGC/HRMS | EPA Method 1613: for Sediments and Fish tissue developed for isomer specific determination of the 2,3,7,8-substituted, tetra-through octa-chlorinated, dibenzo-p-dioxins and dibenzofurans in aqueous, solid and tissue matrices by isotope dilution, high resolution capillary column gas chromatography (HRGC)/high resolution mass spectrometry (HRMS) |  | Y | Y | Y | 5 | 6/16/2000 6:33:00 AM | 10/4/2000 2:53:00 PM | 6/18/2002 3:50:06 PM | 2001-07-03 | 10/4/2001 3:20:45 PM | NPEPPIN | NPEPPIN | MassPerMass | pg/g | Y | (mass conc.) | (wet) | 51207-31-9 | Dioxins & Furans | Dioxins & Furans; EMS code: T063 | CHEMICAL |  | LAB |  |  |  | 1 | b7c0b1ae-de05-4c0b-b2d2-4a26a4d7d3f5 | TRUE | 2e5ff698-40a7-4102-acb9-f40a19b89fa6
1,2,3,4,6,7,8-HpCDD (fl. conc.) | B053 | pg/L | 1,2,3,4,6,7,8-HpCDD | E1613B | EPA 1613B | EPA 1613B | 1.4 | Y | Y | Y | 1 | 2/3/2022 | 2/3/2022 | 7/6/2022 4:59:13 PM | 2022-06-15 |  | EMS |  | Concentration | pg/L | Y | (fl. conc.) |  | 35822-46-9 | Dioxins & Furans | Dioxins & Furans; EMS code: B053 | CHEMICAL |  | LAB |  |  |  | 1 | ef145ad6-dccd-41d2-8d20-876796809745 | TRUE | be37fb04-0ea3-43a4-af10-65394e97a90c
1,2,3,4,6,7,8-HpCDF (fl. conc.) | B056 | pg/L | 1,2,3,4,6,7,8-HpCDF | E1613B | EPA 1613B | EPA 1613B | 0.76 | Y | Y | Y | 1 | 2/3/2022 | 2/3/2022 | 7/6/2022 4:59:13 PM | 2022-06-15 |  | EMS |  | Concentration | pg/L | Y | (fl. conc.) |  | 67562-39-4 | Dioxins & Furans | Dioxins & Furans; EMS code: B056 | CHEMICAL |  | LAB |  |  |  | 1 | ef145ad6-dccd-41d2-8d20-876796809745 | TRUE | be37fb04-0ea3-43a4-af10-65394e97a90c
1,2,3,4,7,8,9-HpCDF (fl. conc.) | B059 | pg/L | 1,2,3,4,7,8,9-HpCDF | E1613B | EPA 1613B | EPA 1613B | 1.2 | Y | Y | Y | 1 | 2/3/2022 | 2/3/2022 | 7/6/2022 4:59:13 PM | 2022-06-15 |  | EMS |  | Concentration | pg/L | Y | (fl. conc.) |  | 55673-89-7 | Dioxins & Furans | Dioxins & Furans; EMS code: B059 | CHEMICAL |  | LAB |  |  |  | 1 | ef145ad6-dccd-41d2-8d20-876796809745 | TRUE | be37fb04-0ea3-43a4-af10-65394e97a90c
1,2,3,4,7,8-HxCDD (fl. conc.) | B062 | pg/L | 1,2,3,4,7,8-HxCDD | E1613B | EPA 1613B | EPA 1613B | 0.6 | Y | Y | Y | 1 | 2/3/2022 | 2/3/2022 | 7/6/2022 4:59:13 PM | 2022-06-15 |  | EMS |  | Concentration | pg/L | Y | (fl. conc.) |  | 39227-28-6 | Dioxins & Furans | Dioxins & Furans; EMS code: B062 | CHEMICAL |  | LAB |  |  |  | 1 | ef145ad6-dccd-41d2-8d20-876796809745 | TRUE | be37fb04-0ea3-43a4-af10-65394e97a90c
1,2,3,4,7,8-HxCDF (fl. conc.) | B065 | pg/L | 1,2,3,4,7,8-HxCDF | E1613B | EPA 1613B | EPA 1613B | 0.6 | Y | Y | Y | 1 | 2/3/2022 | 2/3/2022 | 7/6/2022 4:59:13 PM | 2022-06-15 |  | EMS |  | Concentration | pg/L | Y | (fl. conc.) |  | 70648-26-9 | Dioxins & Furans | Dioxins & Furans; EMS code: B065 | CHEMICAL |  | LAB |  |  |  | 1 | ef145ad6-dccd-41d2-8d20-876796809745 | TRUE | be37fb04-0ea3-43a4-af10-65394e97a90c
1,2,3,6,7,8-HxCDD (fl. conc.) | B068 | pg/L | 1,2,3,6,7,8-HxCDD | E1613B | EPA 1613B | EPA 1613B | 0.57 | Y | Y | Y | 1 | 2/3/2022 | 2/3/2022 | 7/6/2022 4:59:13 PM | 2022-06-15 |  | EMS |  | Concentration | pg/L | Y | (fl. conc.) |  | 57653-85-7 | Dioxins & Furans | Dioxins & Furans; EMS code: B068 | CHEMICAL |  | LAB |  |  |  | 1 | ef145ad6-dccd-41d2-8d20-876796809745 | TRUE | be37fb04-0ea3-43a4-af10-65394e97a90c
1,2,3,6,7,8-HxCDF (fl. conc.) | B071 | pg/L | 1,2,3,6,7,8-HxCDF | E1613B | EPA 1613B | EPA 1613B | 0.54 | Y | Y | Y | 1 | 2/3/2022 | 2/3/2022 | 7/6/2022 4:59:13 PM | 2022-06-15 |  | EMS |  | Concentration | pg/L | Y | (fl. conc.) |  | 57117-44-9 | Dioxins & Furans | Dioxins & Furans; EMS code: B071 | CHEMICAL |  | LAB |  |  |  | 1 | ef145ad6-dccd-41d2-8d20-876796809745 | TRUE | be37fb04-0ea3-43a4-af10-65394e97a90c
1,2,3,7,8,9-HxCDD (fl. conc.) | B074 | pg/L | 1,2,3,7,8,9-HxCDD | E1613B | EPA 1613B | EPA 1613B | 0.54 | Y | Y | Y | 1 | 2/3/2022 | 2/3/2022 | 7/6/2022 4:59:13 PM | 2022-06-15 |  | EMS |  | Concentration | pg/L | Y | (fl. conc.) |  | 19408-74-3 | Dioxins & Furans | Dioxins & Furans; EMS code: B074 | CHEMICAL |  | LAB |  |  |  | 1 | ef145ad6-dccd-41d2-8d20-876796809745 | TRUE | be37fb04-0ea3-43a4-af10-65394e97a90c
1,2,3,7,8,9-HxCDF (fl. conc.) | B077 | pg/L | 1,2,3,7,8,9-HxCDF | E1613B | EPA 1613B | EPA 1613B | 0.93 | Y | Y | Y | 1 | 2/3/2022 | 2/3/2022 | 7/6/2022 4:59:13 PM | 2022-06-15 |  | EMS |  | Concentration | pg/L | Y | (fl. conc.) |  | 72918-21-9 | Dioxins & Furans | Dioxins & Furans; EMS code: B077 | CHEMICAL |  | LAB |  |  |  | 1 | ef145ad6-dccd-41d2-8d20-876796809745 | TRUE | be37fb04-0ea3-43a4-af10-65394e97a90c
1,2,3,7,8-PeCDD (fl. conc.) | B080 | pg/L | 1,2,3,7,8-PeCDD | E1613B | EPA 1613B | EPA 1613B | 0.42 | Y | Y | Y | 1 | 2/3/2022 | 2/3/2022 | 7/6/2022 4:59:13 PM | 2022-06-15 |  | EMS |  | Concentration | pg/L | Y | (fl. conc.) |  | 40321-76-4 | Dioxins & Furans | Dioxins & Furans; EMS code: B080 | CHEMICAL |  | LAB |  |  |  | 1 | ef145ad6-dccd-41d2-8d20-876796809745 | TRUE | be37fb04-0ea3-43a4-af10-65394e97a90c
1,2,3,7,8-PeCDF (fl. conc.) | B083 | pg/L | 1,2,3,7,8-PeCDF | E1613B | EPA 1613B | EPA 1613B | 0.53 | Y | Y | Y | 1 | 2/3/2022 | 2/3/2022 | 7/6/2022 4:59:13 PM | 2022-06-15 |  | EMS |  | Concentration | pg/L | Y | (fl. conc.) |  | 57117-41-6 | Dioxins & Furans | Dioxins & Furans; EMS code: B083 | CHEMICAL |  | LAB |  |  |  | 1 | ef145ad6-dccd-41d2-8d20-876796809745 | TRUE | be37fb04-0ea3-43a4-af10-65394e97a90c
2,3,4,6,7,8-HxCDF (fl. conc.) | B102 | pg/L | 2,3,4,6,7,8-HxCDF | E1613B | EPA 1613B | EPA 1613B | 0.58 | Y | Y | Y | 1 | 2/3/2022 | 2/3/2022 | 7/6/2022 4:59:13 PM | 2022-06-15 |  | EMS |  | Concentration | pg/L | Y | (fl. conc.) |  | 60851-34-5 | Dioxins & Furans | Dioxins & Furans; EMS code: B102 | CHEMICAL |  | LAB |  |  |  | 1 | ef145ad6-dccd-41d2-8d20-876796809745 | TRUE | be37fb04-0ea3-43a4-af10-65394e97a90c
2,3,4,7,8-PeCDF (fl. conc.) | B105 | pg/L | 2,3,4,7,8-PeCDF | E1613B | EPA 1613B | EPA 1613B | 0.39 | Y | Y | Y | 1 | 2/3/2022 | 2/3/2022 | 7/6/2022 4:59:13 PM | 2022-06-15 |  | EMS |  | Concentration | pg/L | Y | (fl. conc.) |  | 57117-31-4 | Dioxins & Furans | Dioxins & Furans; EMS code: B105 | CHEMICAL |  | LAB |  |  |  | 1 | ef145ad6-dccd-41d2-8d20-876796809745 | TRUE | be37fb04-0ea3-43a4-af10-65394e97a90c
2,3,7,8-TCDD (fl. conc.) | B108 | pg/L | 2,3,7,8-TCDD | E1613B | EPA 1613B | EPA 1613B | 0.51 | Y | Y | Y | 1 | 2/3/2022 | 2/3/2022 | 7/6/2022 4:59:13 PM | 2022-06-15 |  | EMS |  | Concentration | pg/L | Y | (fl. conc.) |  | 1746-01-6 | Dioxins & Furans | Dioxins & Furans; EMS code: B108 | CHEMICAL |  | LAB |  |  |  | 1 | ef145ad6-dccd-41d2-8d20-876796809745 | TRUE | be37fb04-0ea3-43a4-af10-65394e97a90c
2,3,7,8-TCDF (fl. conc.) | B111 | pg/L | 2,3,7,8-TCDF | E1613B | EPA 1613B | EPA 1613B | 0.31 | Y | Y | Y | 1 | 2/3/2022 | 2/3/2022 | 7/6/2022 4:59:13 PM | 2022-06-15 |  | EMS |  | Concentration | pg/L | Y | (fl. conc.) |  | 51207-31-9 | Dioxins & Furans | Dioxins & Furans; EMS code: B111 | CHEMICAL |  | LAB |  |  |  | 1 | ef145ad6-dccd-41d2-8d20-876796809745 | TRUE | be37fb04-0ea3-43a4-af10-65394e97a90c
Lower Bound PCDD/F TEQ (WHO 2005) (fl. conc.) | B115 | pg/L | Lower Bound PCDD/F TEQ (WHO 2005) | E1613B | EPA 1613B | EPA 1613B |  | Y | Y | Y | 1 | 2/3/2022 | 2/3/2022 | 7/6/2022 4:59:13 PM | 2022-06-15 |  | EMS |  | Concentration | pg/L | Y | (fl. conc.) |  |  |  | EMS code: B115 | CHEMICAL |  | LAB |  |  |  | 1 | ef145ad6-dccd-41d2-8d20-876796809745 | TRUE | be37fb04-0ea3-43a4-af10-65394e97a90c
Mid Point PCDD/F TEQ (WHO 2005) (fl. conc.) | B116 | pg/L | Mid Point PCDD/F TEQ (WHO 2005) | E1613B | EPA 1613B | EPA 1613B |  | Y | Y | Y | 1 | 2/3/2022 | 2/3/2022 | 7/6/2022 4:59:13 PM | 2022-06-15 |  | EMS |  | Concentration | pg/L | Y | (fl. conc.) |  |  |  | EMS code: B116 | CHEMICAL |  | LAB |  |  |  | 1 | ef145ad6-dccd-41d2-8d20-876796809745 | TRUE | be37fb04-0ea3-43a4-af10-65394e97a90c
OCDD (fl. conc.) | B117 | pg/L | OCDD | E1613B | EPA 1613B | EPA 1613B | 2.6 | Y | Y | Y | 1 | 2/3/2022 | 2/3/2022 | 7/6/2022 4:59:14 PM | 2022-06-15 |  | EMS |  | Concentration | pg/L | Y | (fl. conc.) |  | 3268-87-9 | Dioxins & Furans | Dioxins & Furans; EMS code: B117 | CHEMICAL |  | LAB |  |  |  | 1 | ef145ad6-dccd-41d2-8d20-876796809745 | TRUE | be37fb04-0ea3-43a4-af10-65394e97a90c
OCDF (fl. conc.) | B120 | pg/L | OCDF | E1613B | EPA 1613B | EPA 1613B | 1.4 | Y | Y | Y | 1 | 2/3/2022 | 2/3/2022 | 7/6/2022 4:59:14 PM | 2022-06-15 |  | EMS |  | Concentration | pg/L | Y | (fl. conc.) |  | 39001-02-0 | Dioxins & Furans | Dioxins & Furans; EMS code: B120 | CHEMICAL |  | LAB |  |  |  | 1 | ef145ad6-dccd-41d2-8d20-876796809745 | TRUE | be37fb04-0ea3-43a4-af10-65394e97a90c
Total-HpCDD (fl. conc.) | B131 | pg/L | Total-HpCDD | E1613B | EPA 1613B | EPA 1613B | 1.4 | Y | Y | Y | 1 | 2/3/2022 | 2/3/2022 | 7/6/2022 4:59:14 PM | 2022-06-15 |  | EMS |  | Concentration | pg/L | Y | (fl. conc.) |  | 37871-00-4 | Dioxins & Furans | Dioxins & Furans; EMS code: B131 | CHEMICAL |  | LAB |  |  |  | 1 | ef145ad6-dccd-41d2-8d20-876796809745 | TRUE | be37fb04-0ea3-43a4-af10-65394e97a90c
Total-HpCDF (fl. conc.) | B134 | pg/L | Total-HpCDF | E1613B | EPA 1613B | EPA 1613B | 1.2 | Y | Y | Y | 1 | 2/3/2022 | 2/3/2022 | 7/6/2022 4:59:14 PM | 2022-06-15 |  | EMS |  | Concentration | pg/L | Y | (fl. conc.) |  | 38998-75-3 | Dioxins & Furans | Dioxins & Furans; EMS code: B134 | CHEMICAL | Total | LAB |  |  |  | 1 | ef145ad6-dccd-41d2-8d20-876796809745 | TRUE | be37fb04-0ea3-43a4-af10-65394e97a90c
Total-HxCDD (fl. conc.) | B137 | pg/L | Total-HxCDD | E1613B | EPA 1613B | EPA 1613B | 0.6 | Y | Y | Y | 1 | 2/3/2022 | 2/3/2022 | 7/6/2022 4:59:14 PM | 2022-06-15 |  | EMS |  | Concentration | pg/L | Y | (fl. conc.) |  | 34465-46-8 | Dioxins & Furans | Dioxins & Furans; EMS code: B137 | CHEMICAL |  | LAB |  |  |  | 1 | ef145ad6-dccd-41d2-8d20-876796809745 | TRUE | be37fb04-0ea3-43a4-af10-65394e97a90c
Total-HxCDF (fl. conc.) | B140 | pg/L | Total-HxCDF | E1613B | EPA 1613B | EPA 1613B | 0.93 | Y | Y | Y | 1 | 2/3/2022 | 2/3/2022 | 7/6/2022 4:59:14 PM | 2022-06-15 |  | EMS |  | Concentration | pg/L | Y | (fl. conc.) |  | 55684-94-1 | Dioxins & Furans | Dioxins & Furans; EMS code: B140 | CHEMICAL |  | LAB |  |  |  | 1 | ef145ad6-dccd-41d2-8d20-876796809745 | TRUE | be37fb04-0ea3-43a4-af10-65394e97a90c
Total-PeCDD (fl. conc.) | B143 | pg/L | Total-PeCDD | E1613B | EPA 1613B | EPA 1613B | 0.42 | Y | Y | Y | 1 | 2/3/2022 | 2/3/2022 | 7/6/2022 4:59:14 PM | 2022-06-15 |  | EMS |  | Concentration | pg/L | Y | (fl. conc.) |  | 36088-22-9 | Dioxins & Furans | Dioxins & Furans; EMS code: B143 | CHEMICAL | Total | LAB |  |  |  | 1 | ef145ad6-dccd-41d2-8d20-876796809745 | TRUE | be37fb04-0ea3-43a4-af10-65394e97a90c
Total-PeCDF (fl. conc.) | B146 | pg/L | Total-PeCDF | E1613B | EPA 1613B | EPA 1613B | 0.53 | Y | Y | Y | 1 | 2/3/2022 | 2/3/2022 | 7/6/2022 4:59:14 PM | 2022-06-15 |  | EMS |  | Concentration | pg/L | Y | (fl. conc.) |  | 30402-15-4 | Dioxins & Furans | Dioxins & Furans; EMS code: B146 | CHEMICAL |  | LAB |  |  |  | 1 | ef145ad6-dccd-41d2-8d20-876796809745 | TRUE | be37fb04-0ea3-43a4-af10-65394e97a90c
Total-TCDD (fl. conc.) | B149 | pg/L | Total-TCDD | E1613B | EPA 1613B | EPA 1613B | 0.51 | Y | Y | Y | 1 | 2/3/2022 | 2/3/2022 | 7/6/2022 4:59:14 PM | 2022-06-15 |  | EMS |  | Concentration | pg/L | Y | (fl. conc.) |  | 41903-57-5 | Dioxins & Furans | Dioxins & Furans; EMS code: B149 | CHEMICAL | Total | LAB |  |  |  | 1 | ef145ad6-dccd-41d2-8d20-876796809745 | TRUE | be37fb04-0ea3-43a4-af10-65394e97a90c
Total-TCDF (fl. conc.) | B152 | pg/L | Total-TCDF | E1613B | EPA 1613B | EPA 1613B | 0.31 | Y | Y | Y | 1 | 2/3/2022 | 2/3/2022 | 7/6/2022 4:59:14 PM | 2022-06-15 |  | EMS |  | Concentration | pg/L | Y | (fl. conc.) |  | 55722-27-5 | Dioxins & Furans | Dioxins & Furans; EMS code: B152 | CHEMICAL | Total | LAB |  |  |  | 1 | ef145ad6-dccd-41d2-8d20-876796809745 | TRUE | be37fb04-0ea3-43a4-af10-65394e97a90c
Upper Bound PCDD/F TEQ (WHO 2005) (fl. conc.) | B155 | pg/L | Upper Bound PCDD/F TEQ (WHO 2005) | E1613B | EPA 1613B | EPA 1613B |  | Y | Y | Y | 1 | 2/3/2022 | 2/3/2022 | 7/6/2022 4:59:14 PM | 2022-06-15 |  | EMS |  | Concentration | pg/L | Y | (fl. conc.) |  |  |  | EMS code: B155 | CHEMICAL |  | LAB |  |  |  | 1 | ef145ad6-dccd-41d2-8d20-876796809745 | TRUE | be37fb04-0ea3-43a4-af10-65394e97a90c
BDE 10 (fl. conc.) | B171 | pg/L | BDE 10 | PBDE | PBDE-1614-HRMS-BU | PBDE-1614-HRMS-BU (USEPA 1614) Samples are liquid/liquid extracted with dichloromethane. Extracts are prepared by column chromatography, reduced in volume and analyzed by isotope-dilution GC/HRMS.(ALS - Polybrominated Diphenyl Ethers (PBDEs) are flame retardant chemicals added to products so they won't catch fire or burn so easily if they are exposed to flame or high heat. | 0.1 | Y | Y | Y | 25 | 10/18/2023 | 11/26/2023 | 3/15/2024 4:40:24 PM | 2024-02-05 |  | RDGIBSON |  | Concentration | pg/L | Y | (fl. conc.) |  | 51930-04-2 | Polybrominated Diphenyl Ethers (PBDEs) | Polybrominated Diphenyl Ethers (PBDEs); EMS code: B171 | CHEMICAL |  | LAB |  |  |  | 1 | ef145ad6-dccd-41d2-8d20-876796809745 | TRUE | be37fb04-0ea3-43a4-af10-65394e97a90c
BDE 100 (fl. conc.) | B174 | pg/L | BDE 100 | PBDE | PBDE-1614-HRMS-BU | PBDE-1614-HRMS-BU (USEPA 1614) Samples are liquid/liquid extracted with dichloromethane. Extracts are prepared by column chromatography, reduced in volume and analyzed by isotope-dilution GC/HRMS.(ALS - Polybrominated Diphenyl Ethers (PBDEs) are flame retardant chemicals added to products so they won't catch fire or burn so easily if they are exposed to flame or high heat. | 0.18 | Y | Y | Y | 25 | 10/18/2023 | 11/26/2023 | 3/15/2024 4:40:24 PM | 2024-02-05 |  | EMS |  | Concentration | pg/L | Y | (fl. conc.) |  | 189084-64-8 | Polybrominated Diphenyl Ethers (PBDEs) | Polybrominated Diphenyl Ethers (PBDEs); EMS code: B174 | CHEMICAL |  | LAB |  |  |  | 1 | ef145ad6-dccd-41d2-8d20-876796809745 | TRUE | be37fb04-0ea3-43a4-af10-65394e97a90c
BDE 105 (fl. conc.) | B177 | pg/L | BDE 105 | PBDE | PBDE-1614-HRMS-BU | PBDE-1614-HRMS-BU (USEPA 1614) Samples are liquid/liquid extracted with dichloromethane. Extracts are prepared by column chromatography, reduced in volume and analyzed by isotope-dilution GC/HRMS.(ALS - Polybrominated Diphenyl Ethers (PBDEs) are flame retardant chemicals added to products so they won't catch fire or burn so easily if they are exposed to flame or high heat. | 0.5 | Y | Y | Y | 25 | 10/18/2023 | 11/26/2023 | 3/15/2024 4:40:24 PM | 2024-02-05 |  | EMS |  | Concentration | pg/L | Y | (fl. conc.) |  | 373594-78-6 | Polybrominated Diphenyl Ethers (PBDEs) | Polybrominated Diphenyl Ethers (PBDEs); EMS code: B177 | CHEMICAL |  | LAB |  |  |  | 1 | ef145ad6-dccd-41d2-8d20-876796809745 | TRUE | be37fb04-0ea3-43a4-af10-65394e97a90c
BDE 116 (fl. conc.) | B180 | pg/L | BDE 116 | PBDE | PBDE-1614-HRMS-BU | PBDE-1614-HRMS-BU (USEPA 1614) Samples are liquid/liquid extracted with dichloromethane. Extracts are prepared by column chromatography, reduced in volume and analyzed by isotope-dilution GC/HRMS.(ALS - Polybrominated Diphenyl Ethers (PBDEs) are flame retardant chemicals added to products so they won't catch fire or burn so easily if they are exposed to flame or high heat. | 0.63 | Y | Y | Y | 25 | 10/18/2023 | 11/26/2023 | 3/15/2024 4:40:24 PM | 2024-02-05 |  | EMS |  | Concentration | pg/L | Y | (fl. conc.) |  | 189084-65-9 | Polybrominated Diphenyl Ethers (PBDEs) | Polybrominated Diphenyl Ethers (PBDEs); EMS code: B180 | CHEMICAL |  | LAB |  |  |  | 1 | ef145ad6-dccd-41d2-8d20-876796809745 | TRUE | be37fb04-0ea3-43a4-af10-65394e97a90c
BDE 118 (fl. conc.) | B183 | pg/L | BDE 118 | PBDE | PBDE-1614-HRMS-BU | PBDE-1614-HRMS-BU (USEPA 1614) Samples are liquid/liquid extracted with dichloromethane. Extracts are prepared by column chromatography, reduced in volume and analyzed by isotope-dilution GC/HRMS.(ALS - Polybrominated Diphenyl Ethers (PBDEs) are flame retardant chemicals added to products so they won't catch fire or burn so easily if they are exposed to flame or high heat. | 0.45 | Y | Y | Y | 25 | 10/18/2023 | 11/26/2023 | 3/15/2024 4:40:24 PM | 2024-02-05 |  | EMS |  | Concentration | pg/L | Y | (fl. conc.) |  | 446254-80-4 | Polybrominated Diphenyl Ethers (PBDEs) | Polybrominated Diphenyl Ethers (PBDEs); EMS code: B183 | CHEMICAL |  | LAB |  |  |  | 1 | ef145ad6-dccd-41d2-8d20-876796809745 | TRUE | be37fb04-0ea3-43a4-af10-65394e97a90c
BDE 119/120 (fl. conc.) | B185 | pg/L | BDE 119/120 | PBDE | PBDE-1614-HRMS-BU | PBDE-1614-HRMS-BU (USEPA 1614) Samples are liquid/liquid extracted with dichloromethane. Extracts are prepared by column chromatography, reduced in volume and analyzed by isotope-dilution GC/HRMS.(ALS - Polybrominated Diphenyl Ethers (PBDEs) are flame retardant chemicals added to products so they won't catch fire or burn so easily if they are exposed to flame or high heat. | 0.36 | Y | Y | Y | 25 | 10/18/2023 | 11/26/2023 | 3/15/2024 4:40:24 PM | 2024-02-05 |  | EMS |  | Concentration | pg/L | Y | (fl. conc.) |  | 189084-66-0, 417727-71-0 | Polybrominated Diphenyl Ethers (PBDEs) | Polybrominated Diphenyl Ethers (PBDEs); EMS code: B185 | CHEMICAL |  | LAB |  |  |  | 1 | ef145ad6-dccd-41d2-8d20-876796809745 | TRUE | be37fb04-0ea3-43a4-af10-65394e97a90c
BDE 12/13 (fl. conc.) | B187 | pg/L | BDE 12/13 | PBDE | PBDE-1614-HRMS-BU | PBDE-1614-HRMS-BU (USEPA 1614) Samples are liquid/liquid extracted with dichloromethane. Extracts are prepared by column chromatography, reduced in volume and analyzed by isotope-dilution GC/HRMS.(ALS - Polybrominated Diphenyl Ethers (PBDEs) are flame retardant chemicals added to products so they won't catch fire or burn so easily if they are exposed to flame or high heat. | 0.066 | Y | Y | Y | 25 | 10/18/2023 | 11/26/2023 | 3/15/2024 4:40:24 PM | 2024-02-05 |  | EMS |  | Concentration | pg/L | Y | (fl. conc.) |  | 189084-59-1, 83694-71-7 | Polybrominated Diphenyl Ethers (PBDEs) | Polybrominated Diphenyl Ethers (PBDEs); EMS code: B187 | CHEMICAL |  | LAB |  |  |  | 1 | ef145ad6-dccd-41d2-8d20-876796809745 | TRUE | be37fb04-0ea3-43a4-af10-65394e97a90c
BDE 126 (fl. conc.) | B190 | pg/L | BDE 126 | PBDE | PBDE-1614-HRMS-BU | PBDE-1614-HRMS-BU (USEPA 1614) Samples are liquid/liquid extracted with dichloromethane. Extracts are prepared by column chromatography, reduced in volume and analyzed by isotope-dilution GC/HRMS.(ALS - Polybrominated Diphenyl Ethers (PBDEs) are flame retardant chemicals added to products so they won't catch fire or burn so easily if they are exposed to flame or high heat. | 0.24 | Y | Y | Y | 25 | 10/18/2023 | 11/26/2023 | 3/15/2024 4:40:24 PM | 2024-02-05 |  | EMS |  | Concentration | pg/L | Y | (fl. conc.) |  | 366791-32-4 | Polybrominated Diphenyl Ethers (PBDEs) | Polybrominated Diphenyl Ethers (PBDEs); EMS code: B190 | CHEMICAL |  | LAB |  |  |  | 1 | ef145ad6-dccd-41d2-8d20-876796809745 | TRUE | be37fb04-0ea3-43a4-af10-65394e97a90c
BDE 128 (fl. conc.) | B193 | pg/L | BDE 128 | PBDE | PBDE-1614-HRMS-BU | PBDE-1614-HRMS-BU (USEPA 1614) Samples are liquid/liquid extracted with dichloromethane. Extracts are prepared by column chromatography, reduced in volume and analyzed by isotope-dilution GC/HRMS.(ALS - Polybrominated Diphenyl Ethers (PBDEs) are flame retardant chemicals added to products so they won't catch fire or burn so easily if they are exposed to flame or high heat. | 2.7 | Y | Y | Y | 25 | 10/18/2023 | 11/26/2023 | 3/15/2024 4:40:24 PM | 2024-02-05 |  | EMS |  | Concentration | pg/L | Y | (fl. conc.) |  | 182677-28-7 | Polybrominated Diphenyl Ethers (PBDEs) | Polybrominated Diphenyl Ethers (PBDEs); EMS code: B193 | CHEMICAL |  | LAB |  |  |  | 1 | ef145ad6-dccd-41d2-8d20-876796809745 | TRUE | be37fb04-0ea3-43a4-af10-65394e97a90c
BDE 138/166 (fl. conc.) | B196 | pg/L | BDE 138/166 | PBDE | PBDE-1614-HRMS-BU | PBDE-1614-HRMS-BU (USEPA 1614) Samples are liquid/liquid extracted with dichloromethane. Extracts are prepared by column chromatography, reduced in volume and analyzed by isotope-dilution GC/HRMS.(ALS - Polybrominated Diphenyl Ethers (PBDEs) are flame retardant chemicals added to products so they won't catch fire or burn so easily if they are exposed to flame or high heat. | 2.2 | Y | Y | Y | 25 | 10/18/2023 | 11/26/2023 | 3/15/2024 4:40:24 PM | 2024-02-05 |  | EMS |  | Concentration | pg/L | Y | (fl. conc.) |  | 182677-30-1, 189084-58-0 | Polybrominated Diphenyl Ethers (PBDEs) | Polybrominated Diphenyl Ethers (PBDEs); EMS code: B196 | CHEMICAL |  | LAB |  |  |  | 1 | ef145ad6-dccd-41d2-8d20-876796809745 | TRUE | be37fb04-0ea3-43a4-af10-65394e97a90c
BDE 140 (fl. conc.) | B199 | pg/L | BDE 140 | PBDE | PBDE-1614-HRMS-BU | PBDE-1614-HRMS-BU (USEPA 1614) Samples are liquid/liquid extracted with dichloromethane. Extracts are prepared by column chromatography, reduced in volume and analyzed by isotope-dilution GC/HRMS.(ALS - Polybrominated Diphenyl Ethers (PBDEs) are flame retardant chemicals added to products so they won't catch fire or burn so easily if they are exposed to flame or high heat. | 1.1 | Y | Y | Y | 25 | 10/18/2023 | 11/26/2023 | 3/15/2024 4:40:24 PM | 2024-02-05 |  | EMS |  | Concentration | pg/L | Y | (fl. conc.) |  | 243982-83-4 | Polybrominated Diphenyl Ethers (PBDEs) | Polybrominated Diphenyl Ethers (PBDEs); EMS code: B199 | CHEMICAL |  | LAB |  |  |  | 1 | ef145ad6-dccd-41d2-8d20-876796809745 | TRUE | be37fb04-0ea3-43a4-af10-65394e97a90c
BDE 15 (fl. conc.) | B202 | pg/L | BDE 15 | PBDE | PBDE-1614-HRMS-BU | PBDE-1614-HRMS-BU (USEPA 1614) Samples are liquid/liquid extracted with dichloromethane. Extracts are prepared by column chromatography, reduced in volume and analyzed by isotope-dilution GC/HRMS.(ALS - Polybrominated Diphenyl Ethers (PBDEs) are flame retardant chemicals added to products so they won't catch fire or burn so easily if they are exposed to flame or high heat. | 0.055 | Y | Y | Y | 25 | 10/18/2023 | 11/26/2023 | 3/15/2024 4:40:24 PM | 2024-02-05 |  | EMS |  | Concentration | pg/L | Y | (fl. conc.) |  | 2050-47-7 | Polybrominated Diphenyl Ethers (PBDEs) | Polybrominated Diphenyl Ethers (PBDEs); EMS code: B202 | CHEMICAL |  | LAB |  |  |  | 1 | ef145ad6-dccd-41d2-8d20-876796809745 | TRUE | be37fb04-0ea3-43a4-af10-65394e97a90c
BDE 153 (fl. conc.) | B205 | pg/L | BDE 153 | PBDE | PBDE-1614-HRMS-BU | PBDE-1614-HRMS-BU (USEPA 1614) Samples are liquid/liquid extracted with dichloromethane. Extracts are prepared by column chromatography, reduced in volume and analyzed by isotope-dilution GC/HRMS.(ALS - Polybrominated Diphenyl Ethers (PBDEs) are flame retardant chemicals added to products so they won't catch fire or burn so easily if they are exposed to flame or high heat. | 1.4 | Y | Y | Y | 25 | 10/18/2023 | 11/26/2023 | 3/15/2024 4:40:24 PM | 2024-02-05 |  | EMS |  | Concentration | pg/L | Y | (fl. conc.) |  | 68631-49-2 | Polybrominated Diphenyl Ethers (PBDEs) | Polybrominated Diphenyl Ethers (PBDEs); EMS code: B205 | CHEMICAL |  | LAB |  |  |  | 1 | ef145ad6-dccd-41d2-8d20-876796809745 | TRUE | be37fb04-0ea3-43a4-af10-65394e97a90c
BDE 154 (fl. conc.) | B208 | pg/L | BDE 154 | PBDE | PBDE-1614-HRMS-BU | PBDE-1614-HRMS-BU (USEPA 1614) Samples are liquid/liquid extracted with dichloromethane. Extracts are prepared by column chromatography, reduced in volume and analyzed by isotope-dilution GC/HRMS.(ALS - Polybrominated Diphenyl Ethers (PBDEs) are flame retardant chemicals added to products so they won't catch fire or burn so easily if they are exposed to flame or high heat. | 0.44 | Y | Y | Y | 25 | 10/18/2023 | 11/26/2023 | 3/15/2024 4:40:24 PM | 2024-02-05 |  | EMS |  | Concentration | pg/L | Y | (fl. conc.) |  | 207122-15-4 | Polybrominated Diphenyl Ethers (PBDEs) | Polybrominated Diphenyl Ethers (PBDEs); EMS code: B208 | CHEMICAL |  | LAB |  |  |  | 1 | ef145ad6-dccd-41d2-8d20-876796809745 | TRUE | be37fb04-0ea3-43a4-af10-65394e97a90c
BDE 155 (fl. conc.) | B211 | pg/L | BDE 155 | PBDE | PBDE-1614-HRMS-BU | PBDE-1614-HRMS-BU (USEPA 1614) Samples are liquid/liquid extracted with dichloromethane. Extracts are prepared by column chromatography, reduced in volume and analyzed by isotope-dilution GC/HRMS.(ALS - Polybrominated Diphenyl Ethers (PBDEs) are flame retardant chemicals added to products so they won't catch fire or burn so easily if they are exposed to flame or high heat. | 0.35 | Y | Y | Y | 25 | 10/18/2023 | 11/26/2023 | 3/15/2024 4:40:24 PM | 2024-02-05 |  | EMS |  | Concentration | pg/L | Y | (fl. conc.) |  | 35854-94-5 | Polybrominated Diphenyl Ethers (PBDEs) | Polybrominated Diphenyl Ethers (PBDEs); EMS code: B211 | CHEMICAL |  | LAB |  |  |  | 1 | ef145ad6-dccd-41d2-8d20-876796809745 | TRUE | be37fb04-0ea3-43a4-af10-65394e97a90c
BDE 156 (fl. conc.) | B214 | pg/L | BDE 156 | PBDE | PBDE-1614-HRMS-BU | PBDE-1614-HRMS-BU (USEPA 1614) Samples are liquid/liquid extracted with dichloromethane. Extracts are prepared by column chromatography, reduced in volume and analyzed by isotope-dilution GC/HRMS.(ALS - Polybrominated Diphenyl Ethers (PBDEs) are flame retardant chemicals added to products so they won't catch fire or burn so easily if they are exposed to flame or high heat. | 3.3 | Y | Y | Y | 25 | 10/18/2023 | 11/26/2023 | 3/15/2024 4:40:24 PM | 2024-02-05 |  | EMS |  | Concentration | pg/L | Y | (fl. conc.) |  | 405237-85-6 | Polybrominated Diphenyl Ethers (PBDEs) | Polybrominated Diphenyl Ethers (PBDEs); EMS code: B214 | CHEMICAL |  | LAB |  |  |  | 1 | ef145ad6-dccd-41d2-8d20-876796809745 | TRUE | be37fb04-0ea3-43a4-af10-65394e97a90c
BDE 17/25 (fl. conc.) | B217 | pg/L | BDE 17/25 | PBDE | PBDE-1614-HRMS-BU | PBDE-1614-HRMS-BU (USEPA 1614) Samples are liquid/liquid extracted with dichloromethane. Extracts are prepared by column chromatography, reduced in volume and analyzed by isotope-dilution GC/HRMS.(ALS - Polybrominated Diphenyl Ethers (PBDEs) are flame retardant chemicals added to products so they won't catch fire or burn so easily if they are exposed to flame or high heat. | 0.25 | Y | Y | Y | 25 | 10/18/2023 | 11/26/2023 | 3/15/2024 4:40:24 PM | 2024-02-05 |  | EMS |  | Concentration | pg/L | Y | (fl. conc.) |  | 147217-75-2, 147217-77-4 | Polybrominated Diphenyl Ethers (PBDEs) | Polybrominated Diphenyl Ethers (PBDEs); EMS code: B217 | CHEMICAL |  | LAB |  |  |  | 1 | ef145ad6-dccd-41d2-8d20-876796809745 | TRUE | be37fb04-0ea3-43a4-af10-65394e97a90c
BDE 181 (fl. conc.) | B220 | pg/L | BDE 181 | PBDE | PBDE-1614-HRMS-BU | PBDE-1614-HRMS-BU (USEPA 1614) Samples are liquid/liquid extracted with dichloromethane. Extracts are prepared by column chromatography, reduced in volume and analyzed by isotope-dilution GC/HRMS.(ALS - Polybrominated Diphenyl Ethers (PBDEs) are flame retardant chemicals added to products so they won't catch fire or burn so easily if they are exposed to flame or high heat. | 1.3 | Y | Y | Y | 25 | 10/18/2023 | 11/26/2023 | 3/15/2024 4:40:24 PM | 2024-02-05 |  | EMS |  | Concentration | pg/L | Y | (fl. conc.) |  | 189084-67-1 | Polybrominated Diphenyl Ethers (PBDEs) | Polybrominated Diphenyl Ethers (PBDEs); EMS code: B220 | CHEMICAL |  | LAB |  |  |  | 1 | ef145ad6-dccd-41d2-8d20-876796809745 | TRUE | be37fb04-0ea3-43a4-af10-65394e97a90c
BDE 183 (fl. conc.) | B223 | pg/L | BDE 183 | PBDE | PBDE-1614-HRMS-BU | PBDE-1614-HRMS-BU (USEPA 1614) Samples are liquid/liquid extracted with dichloromethane. Extracts are prepared by column chromatography, reduced in volume and analyzed by isotope-dilution GC/HRMS.(ALS - Polybrominated Diphenyl Ethers (PBDEs) are flame retardant chemicals added to products so they won't catch fire or burn so easily if they are exposed to flame or high heat. | 0.79 | Y | Y | Y | 25 | 10/18/2023 | 11/26/2023 | 3/15/2024 4:40:24 PM | 2024-02-05 |  | EMS |  | Concentration | pg/L | Y | (fl. conc.) |  | 207122-16-5 | Polybrominated Diphenyl Ethers (PBDEs) | Polybrominated Diphenyl Ethers (PBDEs); EMS code: B223 | CHEMICAL |  | LAB |  |  |  | 1 | ef145ad6-dccd-41d2-8d20-876796809745 | TRUE | be37fb04-0ea3-43a4-af10-65394e97a90c
BDE 184 (fl. conc.) | B226 | pg/L | BDE 184 | PBDE | PBDE-1614-HRMS-BU | PBDE-1614-HRMS-BU (USEPA 1614) Samples are liquid/liquid extracted with dichloromethane. Extracts are prepared by column chromatography, reduced in volume and analyzed by isotope-dilution GC/HRMS.(ALS - Polybrominated Diphenyl Ethers (PBDEs) are flame retardant chemicals added to products so they won't catch fire or burn so easily if they are exposed to flame or high heat. | 0.52 | Y | Y | Y | 25 | 10/18/2023 | 11/26/2023 | 3/15/2024 4:40:25 PM | 2024-02-05 |  | EMS |  | Concentration | pg/L | Y | (fl. conc.) |  | 117948-63-7 | Polybrominated Diphenyl Ethers (PBDEs) | Polybrominated Diphenyl Ethers (PBDEs); EMS code: B226 | CHEMICAL |  | LAB |  |  |  | 1 | ef145ad6-dccd-41d2-8d20-876796809745 | TRUE | be37fb04-0ea3-43a4-af10-65394e97a90c
BDE 190 (fl. conc.) | B229 | pg/L | BDE 190 | PBDE | PBDE-1614-HRMS-BU | PBDE-1614-HRMS-BU (USEPA 1614) Samples are liquid/liquid extracted with dichloromethane. Extracts are prepared by column chromatography, reduced in volume and analyzed by isotope-dilution GC/HRMS.(ALS - Polybrominated Diphenyl Ethers (PBDEs) are flame retardant chemicals added to products so they won't catch fire or burn so easily if they are exposed to flame or high heat. | 2 | Y | Y | Y | 25 | 10/18/2023 | 11/26/2023 | 3/15/2024 4:40:25 PM | 2024-02-05 |  | EMS |  | Concentration | pg/L | Y | (fl. conc.) |  | 189084-68-2 | Polybrominated Diphenyl Ethers (PBDEs) | Polybrominated Diphenyl Ethers (PBDEs); EMS code: B229 | CHEMICAL |  | LAB |  |  |  | 1 | ef145ad6-dccd-41d2-8d20-876796809745 | TRUE | be37fb04-0ea3-43a4-af10-65394e97a90c
BDE 191 (fl. conc.) | B234 | pg/L | BDE 191 | PBDE | PBDE-1614-HRMS-BU | PBDE-1614-HRMS-BU (USEPA 1614) Samples are liquid/liquid extracted with dichloromethane. Extracts are prepared by column chromatography, reduced in volume and analyzed by isotope-dilution GC/HRMS.(ALS - Polybrominated Diphenyl Ethers (PBDEs) are flame retardant chemicals added to products so they won't catch fire or burn so easily if they are exposed to flame or high heat. | 1.3 | Y | Y | Y | 25 | 10/18/2023 | 11/26/2023 | 3/15/2024 4:40:25 PM | 2024-02-05 |  | EMS |  | Concentration | pg/L | Y | (fl. conc.) |  | 446255-30-7 | Polybrominated Diphenyl Ethers (PBDEs) | Polybrominated Diphenyl Ethers (PBDEs); EMS code: B234 | CHEMICAL |  | LAB |  |  |  | 1 | ef145ad6-dccd-41d2-8d20-876796809745 | TRUE | be37fb04-0ea3-43a4-af10-65394e97a90c
BDE 196 (fl. conc.) | B235 | pg/L | BDE 196 | PBDE | PBDE-1614-HRMS-BU | PBDE-1614-HRMS-BU (USEPA 1614) Samples are liquid/liquid extracted with dichloromethane. Extracts are prepared by column chromatography, reduced in volume and analyzed by isotope-dilution GC/HRMS.(ALS - Polybrominated Diphenyl Ethers (PBDEs) are flame retardant chemicals added to products so they won't catch fire or burn so easily if they are exposed to flame or high heat. | 1.3 | Y | Y | Y | 25 | 10/18/2023 | 11/26/2023 | 3/15/2024 4:40:25 PM | 2024-02-05 |  | EMS |  | Concentration | pg/L | Y | (fl. conc.) |  | 446255-39-6 | Polybrominated Diphenyl Ethers (PBDEs) | Polybrominated Diphenyl Ethers (PBDEs); EMS code: B235 | CHEMICAL |  | LAB |  |  |  | 1 | ef145ad6-dccd-41d2-8d20-876796809745 | TRUE | be37fb04-0ea3-43a4-af10-65394e97a90c
BDE 197 (fl. conc.) | B238 | pg/L | BDE 197 | PBDE | PBDE-1614-HRMS-BU | PBDE-1614-HRMS-BU (USEPA 1614) Samples are liquid/liquid extracted with dichloromethane. Extracts are prepared by column chromatography, reduced in volume and analyzed by isotope-dilution GC/HRMS.(ALS - Polybrominated Diphenyl Ethers (PBDEs) are flame retardant chemicals added to products so they won't catch fire or burn so easily if they are exposed to flame or high heat. | 1.1 | Y | Y | Y | 25 | 10/18/2023 | 11/26/2023 | 3/15/2024 4:40:25 PM | 2024-02-05 |  | EMS |  | Concentration | pg/L | Y | (fl. conc.) |  | 117964-21-3 | Polybrominated Diphenyl Ethers (PBDEs) | Polybrominated Diphenyl Ethers (PBDEs); EMS code: B238 | CHEMICAL |  | LAB |  |  |  | 1 | ef145ad6-dccd-41d2-8d20-876796809745 | TRUE | be37fb04-0ea3-43a4-af10-65394e97a90c
BDE 203 (fl. conc.) | B241 | pg/L | BDE 203 | PBDE | PBDE-1614-HRMS-BU | PBDE-1614-HRMS-BU (USEPA 1614) Samples are liquid/liquid extracted with dichloromethane. Extracts are prepared by column chromatography, reduced in volume and analyzed by isotope-dilution GC/HRMS.(ALS - Polybrominated Diphenyl Ethers (PBDEs) are flame retardant chemicals added to products so they won't catch fire or burn so easily if they are exposed to flame or high heat. | 1.6 | Y | Y | Y | 25 | 10/18/2023 | 11/26/2023 | 3/15/2024 4:40:25 PM | 2024-02-05 |  | EMS |  | Concentration | pg/L | Y | (fl. conc.) |  | 337513-72-1 | Polybrominated Diphenyl Ethers (PBDEs) | Polybrominated Diphenyl Ethers (PBDEs); EMS code: B241 | CHEMICAL |  | LAB |  |  |  | 1 | ef145ad6-dccd-41d2-8d20-876796809745 | TRUE | be37fb04-0ea3-43a4-af10-65394e97a90c
BDE 206 (fl. conc.) | B244 | pg/L | BDE 206 | PBDE | PBDE-1614-HRMS-BU | PBDE-1614-HRMS-BU (USEPA 1614) Samples are liquid/liquid extracted with dichloromethane. Extracts are prepared by column chromatography, reduced in volume and analyzed by isotope-dilution GC/HRMS.(ALS - Polybrominated Diphenyl Ethers (PBDEs) are flame retardant chemicals added to products so they won't catch fire or burn so easily if they are exposed to flame or high heat. | 2.4 | Y | Y | Y | 25 | 10/18/2023 | 11/26/2023 | 3/15/2024 4:40:25 PM | 2024-02-05 |  | EMS |  | Concentration | pg/L | Y | (fl. conc.) |  | 63387-28-0 | Polybrominated Diphenyl Ethers (PBDEs) | Polybrominated Diphenyl Ethers (PBDEs); EMS code: B244 | CHEMICAL |  | LAB |  |  |  | 1 | ef145ad6-dccd-41d2-8d20-876796809745 | TRUE | be37fb04-0ea3-43a4-af10-65394e97a90c
BDE 207 (fl. conc.) | B247 | pg/L | BDE 207 | PBDE | PBDE-1614-HRMS-BU | PBDE-1614-HRMS-BU (USEPA 1614) Samples are liquid/liquid extracted with dichloromethane. Extracts are prepared by column chromatography, reduced in volume and analyzed by isotope-dilution GC/HRMS.(ALS - Polybrominated Diphenyl Ethers (PBDEs) are flame retardant chemicals added to products so they won't catch fire or burn so easily if they are exposed to flame or high heat. | 2.2 | Y | Y | Y | 25 | 10/18/2023 | 11/26/2023 | 3/15/2024 4:40:25 PM | 2024-02-05 |  | EMS |  | Concentration | pg/L | Y | (fl. conc.) |  | 437701-79-6 | Polybrominated Diphenyl Ethers (PBDEs) | Polybrominated Diphenyl Ethers (PBDEs); EMS code: B247 | CHEMICAL |  | LAB |  |  |  | 1 | ef145ad6-dccd-41d2-8d20-876796809745 | TRUE | be37fb04-0ea3-43a4-af10-65394e97a90c
BDE 208 (fl. conc.) | B250 | pg/L | BDE 208 | PBDE | PBDE-1614-HRMS-BU | PBDE-1614-HRMS-BU (USEPA 1614) Samples are liquid/liquid extracted with dichloromethane. Extracts are prepared by column chromatography, reduced in volume and analyzed by isotope-dilution GC/HRMS.(ALS - Polybrominated Diphenyl Ethers (PBDEs) are flame retardant chemicals added to products so they won't catch fire or burn so easily if they are exposed to flame or high heat. | 2.2 | Y | Y | Y | 25 | 10/18/2023 | 11/26/2023 | 3/15/2024 4:40:25 PM | 2024-02-05 |  | EMS |  | Concentration | pg/L | Y | (fl. conc.) |  | 437701-78-5 | Polybrominated Diphenyl Ethers (PBDEs) | Polybrominated Diphenyl Ethers (PBDEs); EMS code: B250 | CHEMICAL |  | LAB |  |  |  | 1 | ef145ad6-dccd-41d2-8d20-876796809745 | TRUE | be37fb04-0ea3-43a4-af10-65394e97a90c
BDE 209 (fl. conc.) | B253 | pg/L | BDE 209 | PBDE | PBDE-1614-HRMS-BU | PBDE-1614-HRMS-BU (USEPA 1614) Samples are liquid/liquid extracted with dichloromethane. Extracts are prepared by column chromatography, reduced in volume and analyzed by isotope-dilution GC/HRMS.(ALS - Polybrominated Diphenyl Ethers (PBDEs) are flame retardant chemicals added to products so they won't catch fire or burn so easily if they are exposed to flame or high heat. | 14 | Y | Y | Y | 25 | 10/18/2023 | 11/26/2023 | 3/15/2024 4:40:25 PM | 2024-02-05 |  | EMS |  | Concentration | pg/L | Y | (fl. conc.) |  | 1163-19-5 | Polybrominated Diphenyl Ethers (PBDEs) | Polybrominated Diphenyl Ethers (PBDEs); EMS code: B253 | CHEMICAL |  | LAB |  |  |  | 1 | ef145ad6-dccd-41d2-8d20-876796809745 | TRUE | be37fb04-0ea3-43a4-af10-65394e97a90c
BDE 28/33 (fl. conc.) | B256 | pg/L | BDE 28/33 | PBDE | PBDE-1614-HRMS-BU | PBDE-1614-HRMS-BU (USEPA 1614) Samples are liquid/liquid extracted with dichloromethane. Extracts are prepared by column chromatography, reduced in volume and analyzed by isotope-dilution GC/HRMS.(ALS - Polybrominated Diphenyl Ethers (PBDEs) are flame retardant chemicals added to products so they won't catch fire or burn so easily if they are exposed to flame or high heat. | 0.25 | Y | Y | Y | 25 | 10/18/2023 | 11/26/2023 | 3/15/2024 4:40:25 PM | 2024-02-05 |  | EMS |  | Concentration | pg/L | Y | (fl. conc.) |  | 41318-75-6, 49690-94-0 | Polybrominated Diphenyl Ethers (PBDEs) | Polybrominated Diphenyl Ethers (PBDEs); EMS code: B256 | CHEMICAL |  | LAB |  |  |  | 1 | ef145ad6-dccd-41d2-8d20-876796809745 | TRUE | be37fb04-0ea3-43a4-af10-65394e97a90c
BDE 30 (fl. conc.) | B259 | pg/L | BDE 30 | PBDE | PBDE-1614-HRMS-BU | PBDE-1614-HRMS-BU (USEPA 1614) Samples are liquid/liquid extracted with dichloromethane. Extracts are prepared by column chromatography, reduced in volume and analyzed by isotope-dilution GC/HRMS.(ALS - Polybrominated Diphenyl Ethers (PBDEs) are flame retardant chemicals added to products so they won't catch fire or burn so easily if they are exposed to flame or high heat. | 0.25 | Y | Y | Y | 25 | 10/18/2023 | 11/26/2023 | 3/15/2024 4:40:25 PM | 2024-02-05 |  | EMS |  | Concentration | pg/L | Y | (fl. conc.) |  | 155999-95-4 | Polybrominated Diphenyl Ethers (PBDEs) | Polybrominated Diphenyl Ethers (PBDEs); EMS code: B259 | CHEMICAL |  | LAB |  |  |  | 1 | ef145ad6-dccd-41d2-8d20-876796809745 | TRUE | be37fb04-0ea3-43a4-af10-65394e97a90c
BDE 32 (fl. conc.) | B262 | pg/L | BDE 32 | PBDE | PBDE-1614-HRMS-BU | PBDE-1614-HRMS-BU (USEPA 1614) Samples are liquid/liquid extracted with dichloromethane. Extracts are prepared by column chromatography, reduced in volume and analyzed by isotope-dilution GC/HRMS.(ALS - Polybrominated Diphenyl Ethers (PBDEs) are flame retardant chemicals added to products so they won't catch fire or burn so easily if they are exposed to flame or high heat. | 0.19 | Y | Y | Y | 25 | 10/18/2023 | 11/26/2023 | 3/15/2024 4:40:25 PM | 2024-02-05 |  | EMS |  | Concentration | pg/L | Y | (fl. conc.) |  | 189084-60-4 | Polybrominated Diphenyl Ethers (PBDEs) | Polybrominated Diphenyl Ethers (PBDEs); EMS code: B262 | CHEMICAL |  | LAB |  |  |  | 1 | ef145ad6-dccd-41d2-8d20-876796809745 | TRUE | be37fb04-0ea3-43a4-af10-65394e97a90c
BDE 35 (fl. conc.) | B265 | pg/L | BDE 35 | PBDE | PBDE-1614-HRMS-BU | PBDE-1614-HRMS-BU (USEPA 1614) Samples are liquid/liquid extracted with dichloromethane. Extracts are prepared by column chromatography, reduced in volume and analyzed by isotope-dilution GC/HRMS.(ALS - Polybrominated Diphenyl Ethers (PBDEs) are flame retardant chemicals added to products so they won't catch fire or burn so easily if they are exposed to flame or high heat. | 0.18 | Y | Y | Y | 25 | 10/18/2023 | 11/26/2023 | 3/15/2024 4:40:25 PM | 2024-02-05 |  | EMS |  | Concentration | pg/L | Y | (fl. conc.) |  | 147217-80-9 | Polybrominated Diphenyl Ethers (PBDEs) | Polybrominated Diphenyl Ethers (PBDEs); EMS code: B265 | CHEMICAL |  | LAB |  |  |  | 1 | ef145ad6-dccd-41d2-8d20-876796809745 | TRUE | be37fb04-0ea3-43a4-af10-65394e97a90c
BDE 37 (fl. conc.) | B268 | pg/L | BDE 37 | PBDE | PBDE-1614-HRMS-BU | PBDE-1614-HRMS-BU (USEPA 1614) Samples are liquid/liquid extracted with dichloromethane. Extracts are prepared by column chromatography, reduced in volume and analyzed by isotope-dilution GC/HRMS.(ALS - Polybrominated Diphenyl Ethers (PBDEs) are flame retardant chemicals added to products so they won't catch fire or burn so easily if they are exposed to flame or high heat. | 0.18 | Y | Y | Y | 25 | 10/18/2023 | 11/26/2023 | 3/15/2024 4:40:25 PM | 2024-02-05 |  | EMS |  | Concentration | pg/L | Y | (fl. conc.) |  | 147217-81-0 | Polybrominated Diphenyl Ethers (PBDEs) | Polybrominated Diphenyl Ethers (PBDEs); EMS code: B268 | CHEMICAL |  | LAB |  |  |  | 1 | ef145ad6-dccd-41d2-8d20-876796809745 | TRUE | be37fb04-0ea3-43a4-af10-65394e97a90c
BDE 47 (fl. conc.) | B271 | pg/L | BDE 47 | PBDE | PBDE-1614-HRMS-BU | PBDE-1614-HRMS-BU (USEPA 1614) Samples are liquid/liquid extracted with dichloromethane. Extracts are prepared by column chromatography, reduced in volume and analyzed by isotope-dilution GC/HRMS.(ALS - Polybrominated Diphenyl Ethers (PBDEs) are flame retardant chemicals added to products so they won't catch fire or burn so easily if they are exposed to flame or high heat. | 0.19 | Y | Y | Y | 25 | 10/18/2023 | 11/26/2023 | 3/15/2024 4:40:25 PM | 2024-02-05 |  | EMS |  | Concentration | pg/L | Y | (fl. conc.) |  | 5436-43-1 | Polybrominated Diphenyl Ethers (PBDEs) | Polybrominated Diphenyl Ethers (PBDEs); EMS code: B271 | CHEMICAL |  | LAB |  |  |  | 1 | ef145ad6-dccd-41d2-8d20-876796809745 | TRUE | be37fb04-0ea3-43a4-af10-65394e97a90c
BDE 49 (fl. conc.) | B274 | pg/L | BDE 49 | PBDE | PBDE-1614-HRMS-BU | PBDE-1614-HRMS-BU (USEPA 1614) Samples are liquid/liquid extracted with dichloromethane. Extracts are prepared by column chromatography, reduced in volume and analyzed by isotope-dilution GC/HRMS.(ALS - Polybrominated Diphenyl Ethers (PBDEs) are flame retardant chemicals added to products so they won't catch fire or burn so easily if they are exposed to flame or high heat. | 0.23 | Y | Y | Y | 25 | 10/18/2023 | 11/26/2023 | 3/15/2024 4:40:25 PM | 2024-02-05 |  | EMS |  | Concentration | pg/L | Y | (fl. conc.) |  | 243982-82-3 | Polybrominated Diphenyl Ethers (PBDEs) | Polybrominated Diphenyl Ethers (PBDEs); EMS code: B274 | CHEMICAL |  | LAB |  |  |  | 1 | ef145ad6-dccd-41d2-8d20-876796809745 | TRUE | be37fb04-0ea3-43a4-af10-65394e97a90c
BDE 51 (fl. conc.) | B277 | pg/L | BDE 51 | PBDE | PBDE-1614-HRMS-BU | PBDE-1614-HRMS-BU (USEPA 1614) Samples are liquid/liquid extracted with dichloromethane. Extracts are prepared by column chromatography, reduced in volume and analyzed by isotope-dilution GC/HRMS.(ALS - Polybrominated Diphenyl Ethers (PBDEs) are flame retardant chemicals added to products so they won't catch fire or burn so easily if they are exposed to flame or high heat. | 0.15 | Y | Y | Y | 25 | 10/18/2023 | 11/26/2023 | 3/15/2024 4:40:25 PM | 2024-02-05 |  | EMS |  | Concentration | pg/L | Y | (fl. conc.) |  | 189084-57-9 | Polybrominated Diphenyl Ethers (PBDEs) | Polybrominated Diphenyl Ethers (PBDEs); EMS code: B277 | CHEMICAL |  | LAB |  |  |  | 1 | ef145ad6-dccd-41d2-8d20-876796809745 | TRUE | be37fb04-0ea3-43a4-af10-65394e97a90c
BDE 66 (fl. conc.) | B280 | pg/L | BDE 66 | PBDE | PBDE-1614-HRMS-BU | PBDE-1614-HRMS-BU (USEPA 1614) Samples are liquid/liquid extracted with dichloromethane. Extracts are prepared by column chromatography, reduced in volume and analyzed by isotope-dilution GC/HRMS.(ALS - Polybrominated Diphenyl Ethers (PBDEs) are flame retardant chemicals added to products so they won't catch fire or burn so easily if they are exposed to flame or high heat. | 0.29 | Y | Y | Y | 25 | 10/18/2023 | 11/26/2023 | 3/15/2024 4:40:25 PM | 2024-02-05 |  | EMS |  | Concentration | pg/L | Y | (fl. conc.) |  | 189084-61-5 | Polybrominated Diphenyl Ethers (PBDEs) | Polybrominated Diphenyl Ethers (PBDEs); EMS code: B280 | CHEMICAL |  | LAB |  |  |  | 1 | ef145ad6-dccd-41d2-8d20-876796809745 | TRUE | be37fb04-0ea3-43a4-af10-65394e97a90c
BDE 7 (fl. conc.) | B283 | pg/L | BDE 7 | PBDE | PBDE-1614-HRMS-BU | PBDE-1614-HRMS-BU (USEPA 1614) Samples are liquid/liquid extracted with dichloromethane. Extracts are prepared by column chromatography, reduced in volume and analyzed by isotope-dilution GC/HRMS.(ALS - Polybrominated Diphenyl Ethers (PBDEs) are flame retardant chemicals added to products so they won't catch fire or burn so easily if they are exposed to flame or high heat. | 0.11 | Y | Y | Y | 25 | 10/18/2023 | 11/26/2023 | 3/15/2024 4:40:25 PM | 2024-02-05 |  | EMS |  | Concentration | pg/L | Y | (fl. conc.) |  | 171977-44-9 | Polybrominated Diphenyl Ethers (PBDEs) | Polybrominated Diphenyl Ethers (PBDEs); EMS code: B283 | CHEMICAL |  | LAB |  |  |  | 1 | ef145ad6-dccd-41d2-8d20-876796809745 | TRUE | be37fb04-0ea3-43a4-af10-65394e97a90c
BDE 71 (fl. conc.) | B286 | pg/L | BDE 71 | PBDE | PBDE-1614-HRMS-BU | PBDE-1614-HRMS-BU (USEPA 1614) Samples are liquid/liquid extracted with dichloromethane. Extracts are prepared by column chromatography, reduced in volume and analyzed by isotope-dilution GC/HRMS.(ALS - Polybrominated Diphenyl Ethers (PBDEs) are flame retardant chemicals added to products so they won't catch fire or burn so easily if they are exposed to flame or high heat. | 0.23 | Y | Y | Y | 25 | 10/18/2023 | 11/26/2023 | 3/15/2024 4:40:25 PM | 2024-02-05 |  | EMS |  | Concentration | pg/L | Y | (fl. conc.) |  | 189084-62-6 | Polybrominated Diphenyl Ethers (PBDEs) | Polybrominated Diphenyl Ethers (PBDEs); EMS code: B286 | CHEMICAL |  | LAB |  |  |  | 1 | ef145ad6-dccd-41d2-8d20-876796809745 | TRUE | be37fb04-0ea3-43a4-af10-65394e97a90c
BDE 75 (fl. conc.) | B289 | pg/L | BDE 75 | PBDE | PBDE-1614-HRMS-BU | PBDE-1614-HRMS-BU (USEPA 1614) Samples are liquid/liquid extracted with dichloromethane. Extracts are prepared by column chromatography, reduced in volume and analyzed by isotope-dilution GC/HRMS.(ALS - Polybrominated Diphenyl Ethers (PBDEs) are flame retardant chemicals added to products so they won't catch fire or burn so easily if they are exposed to flame or high heat. | 0.18 | Y | Y | Y | 25 | 10/18/2023 | 11/26/2023 | 3/15/2024 4:40:25 PM | 2024-02-05 |  | EMS |  | Concentration | pg/L | Y | (fl. conc.) |  | 189084-63-7 | Polybrominated Diphenyl Ethers (PBDEs) | Polybrominated Diphenyl Ethers (PBDEs); EMS code: B289 | CHEMICAL |  | LAB |  |  |  | 1 | ef145ad6-dccd-41d2-8d20-876796809745 | TRUE | be37fb04-0ea3-43a4-af10-65394e97a90c
BDE 77 (fl. conc.) | B292 | pg/L | BDE 77 | PBDE | PBDE-1614-HRMS-BU | PBDE-1614-HRMS-BU (USEPA 1614) Samples are liquid/liquid extracted with dichloromethane. Extracts are prepared by column chromatography, reduced in volume and analyzed by isotope-dilution GC/HRMS.(ALS - Polybrominated Diphenyl Ethers (PBDEs) are flame retardant chemicals added to products so they won't catch fire or burn so easily if they are exposed to flame or high heat. | 0.18 | Y | Y | Y | 25 | 10/18/2023 | 11/26/2023 | 3/15/2024 4:40:25 PM | 2024-02-05 |  | EMS |  | Concentration | pg/L | Y | (fl. conc.) |  | 189084-63-7 | Polybrominated Diphenyl Ethers (PBDEs) | Polybrominated Diphenyl Ethers (PBDEs); EMS code: B292 | CHEMICAL |  | LAB |  |  |  | 1 | ef145ad6-dccd-41d2-8d20-876796809745 | TRUE | be37fb04-0ea3-43a4-af10-65394e97a90c
BDE 79 (fl. conc.) | B297 | pg/L | BDE 79 | PBDE | PBDE-1614-HRMS-BU | PBDE-1614-HRMS-BU (USEPA 1614) Samples are liquid/liquid extracted with dichloromethane. Extracts are prepared by column chromatography, reduced in volume and analyzed by isotope-dilution GC/HRMS.(ALS - Polybrominated Diphenyl Ethers (PBDEs) are flame retardant chemicals added to products so they won't catch fire or burn so easily if they are exposed to flame or high heat. | 0.17 | Y | Y | Y | 25 | 10/18/2023 | 11/26/2023 | 3/15/2024 4:40:25 PM | 2024-02-05 |  | EMS |  | Concentration | pg/L | Y | (fl. conc.) |  | 446254-48-4 | Polybrominated Diphenyl Ethers (PBDEs) | Polybrominated Diphenyl Ethers (PBDEs); EMS code: B297 | CHEMICAL |  | LAB |  |  |  | 1 | ef145ad6-dccd-41d2-8d20-876796809745 | TRUE | be37fb04-0ea3-43a4-af10-65394e97a90c
BDE 8/11 (fl. conc.) | B298 | pg/L | BDE 8/11 | PBDE | PBDE-1614-HRMS-BU | PBDE-1614-HRMS-BU (USEPA 1614) Samples are liquid/liquid extracted with dichloromethane. Extracts are prepared by column chromatography, reduced in volume and analyzed by isotope-dilution GC/HRMS.(ALS - Polybrominated Diphenyl Ethers (PBDEs) are flame retardant chemicals added to products so they won't catch fire or burn so easily if they are exposed to flame or high heat. | 0.074 | Y | Y | Y | 25 | 10/18/2023 | 11/26/2023 | 3/15/2024 4:40:25 PM | 2024-02-05 |  | EMS |  | Concentration | pg/L | Y | (fl. conc.) |  | 147217-71-8, 6903-63-5 | Polybrominated Diphenyl Ethers (PBDEs) | Polybrominated Diphenyl Ethers (PBDEs); EMS code: B298 | CHEMICAL |  | LAB |  |  |  | 1 | ef145ad6-dccd-41d2-8d20-876796809745 | TRUE | be37fb04-0ea3-43a4-af10-65394e97a90c
BDE 85 (fl. conc.) | B301 | pg/L | BDE 85 | PBDE | PBDE-1614-HRMS-BU | PBDE-1614-HRMS-BU (USEPA 1614) Samples are liquid/liquid extracted with dichloromethane. Extracts are prepared by column chromatography, reduced in volume and analyzed by isotope-dilution GC/HRMS.(ALS - Polybrominated Diphenyl Ethers (PBDEs) are flame retardant chemicals added to products so they won't catch fire or burn so easily if they are exposed to flame or high heat. | 0.4 | Y | Y | Y | 25 | 10/18/2023 | 11/26/2023 | 3/15/2024 4:40:25 PM | 2024-02-05 |  | EMS |  | Concentration | pg/L | Y | (fl. conc.) |  | 182346-21-0 | Polybrominated Diphenyl Ethers (PBDEs) | Polybrominated Diphenyl Ethers (PBDEs); EMS code: B301 | CHEMICAL |  | LAB |  |  |  | 1 | ef145ad6-dccd-41d2-8d20-876796809745 | TRUE | be37fb04-0ea3-43a4-af10-65394e97a90c
BDE 99 (fl. conc.) | B304 | pg/L | BDE 99 | PBDE | PBDE-1614-HRMS-BU | PBDE-1614-HRMS-BU (USEPA 1614) Samples are liquid/liquid extracted with dichloromethane. Extracts are prepared by column chromatography, reduced in volume and analyzed by isotope-dilution GC/HRMS.(ALS - Polybrominated Diphenyl Ethers (PBDEs) are flame retardant chemicals added to products so they won't catch fire or burn so easily if they are exposed to flame or high heat. | 0.24 | Y | Y | Y | 25 | 10/18/2023 | 11/26/2023 | 3/15/2024 4:40:25 PM | 2024-02-05 |  | EMS |  | Concentration | pg/L | Y | (fl. conc.) |  | 60348-60-9 | Polybrominated Diphenyl Ethers (PBDEs) | Polybrominated Diphenyl Ethers (PBDEs); EMS code: B304 | CHEMICAL |  | LAB |  |  |  | 1 | ef145ad6-dccd-41d2-8d20-876796809745 | TRUE | be37fb04-0ea3-43a4-af10-65394e97a90c
HBB (fl. conc.) | B307 | pg/L | HBB | PBDE | PBDE-1614-HRMS-BU | PBDE-1614-HRMS-BU (USEPA 1614) Samples are liquid/liquid extracted with dichloromethane. Extracts are prepared by column chromatography, reduced in volume and analyzed by isotope-dilution GC/HRMS.(ALS - Polybrominated Diphenyl Ethers (PBDEs) are flame retardant chemicals added to products so they won't catch fire or burn so easily if they are exposed to flame or high heat. | 0.27 | Y | Y | Y | 25 | 10/18/2023 | 11/26/2023 | 3/15/2024 4:40:25 PM | 2024-02-05 |  | EMS |  | Concentration | pg/L | Y | (fl. conc.) |  | 87-82-1 |  | EMS code: B307 | CHEMICAL |  | LAB |  |  |  | 1 | ef145ad6-dccd-41d2-8d20-876796809745 | TRUE | be37fb04-0ea3-43a4-af10-65394e97a90c
PBEB (fl. conc.) | B310 | pg/L | PBEB | PBDE | PBDE-1614-HRMS-BU | PBDE-1614-HRMS-BU (USEPA 1614) Samples are liquid/liquid extracted with dichloromethane. Extracts are prepared by column chromatography, reduced in volume and analyzed by isotope-dilution GC/HRMS.(ALS - Polybrominated Diphenyl Ethers (PBDEs) are flame retardant chemicals added to products so they won't catch fire or burn so easily if they are exposed to flame or high heat. | 0.098 | Y | Y | Y | 25 | 10/18/2023 | 11/26/2023 | 3/15/2024 4:40:25 PM | 2024-02-05 |  | EMS |  | Concentration | pg/L | Y | (fl. conc.) |  | 85-22-3 |  | EMS code: B310 | CHEMICAL |  | LAB |  |  |  | 1 | ef145ad6-dccd-41d2-8d20-876796809745 | TRUE | be37fb04-0ea3-43a4-af10-65394e97a90c
6Chldibenzodioxin (fl. conc.) | H010 | pg/L | 6Chldibenzodioxin | F114 | Isotope dil,HRGC/HRMS | EPA Method 1613: Developed for isomer specific determination of the 2,3,7,8-substituted, tetra-through octa-chlorinated, dibenzo-p-dioxins and dibenzofurans in aqueous, solid and tissue matrices by isotope dilution, high resolution capillary column gas chromatography (HRGC)/high resolution mass spectrometry (HRMS) |  | Y | Y | Y | 18 |  |  | 2/21/2024 1:00:50 PM | 2001-05-23 | 5/24/2001 3:35:10 PM | NPEPPIN | NPEPPIN | Concentration | pg/L | Y | (fl. conc.) |  | 34465-46-8 | Dioxins & Furans | Dioxins & Furans; EMS code: H010 | CHEMICAL |  | LAB |  |  |  | 3 | ef145ad6-dccd-41d2-8d20-876796809745 | TRUE | be37fb04-0ea3-43a4-af10-65394e97a90c
6Chldibenzodioxin (fl. conc.) | H010 | pg/L | 6Chldibenzodioxin | X253 | Tol.-Ac/Cl2CH2 ext:GC/MS | C-13 labelled PCDD and PCDF congeners are added to a 1L sample of pulp effluent, which is separated into solid and liquid phases by filtration through a glass fibre filter. The solid phase is aire-dried overnight before undergoing a Soxhlet extraction with toluene. The liquid phase is extracted with dichloromethane in a separatory funnel. The two extracts are combined, concentrated, and then passed through a series of columns which remove the bulk of the organic matrix co-extracted with PCDD/PCDF. One resulting fraction is concentrated to a known small volume for analysis by HRGC/HRMS/DS. | 1 | Y | Y | Y | 146 |  |  | 6/25/2012 2:16:02 PM | 1996-04-12 | 6/3/1998 6:51:36 PM | EMS |  | Concentration | pg/L | Y | (fl. conc.) |  | 34465-46-8 | Dioxins & Furans | Dioxins & Furans; EMS code: H010 | CHEMICAL |  | SURROGATE_RESULT |  |  |  | 3 | ef145ad6-dccd-41d2-8d20-876796809745 | TRUE | be37fb04-0ea3-43a4-af10-65394e97a90c
6Chldibenzodioxin (fl. conc.) | H010 | pg/L | 6Chldibenzodioxin | F102 | Env.Canada(1992),DioxinsProc,Pulp Effluents | Environment Canada (1992);Dioxins Procedures for Pulp Effluents |  | Y | Y | Y | 6 | 5/1/2001 7:37:00 AM | 5/1/2001 7:37:00 AM | 11/9/2011 3:41:38 PM | 2000-10-25 |  | NPEPPIN |  | Concentration | pg/L | Y | (fl. conc.) |  | 34465-46-8 | Dioxins & Furans | Dioxins & Furans; EMS code: H010 | CHEMICAL |  | LAB |  |  |  | 3 | ef145ad6-dccd-41d2-8d20-876796809745 | TRUE | be37fb04-0ea3-43a4-af10-65394e97a90c
6Chl2BDiox1;2;3;4;78 (fl. conc.) | H011 | pg/L | 6Chl2BDiox1;2;3;4;78 | F114 | Isotope dil,HRGC/HRMS | EPA Method 1613: Developed for isomer specific determination of the 2,3,7,8-substituted, tetra-through octa-chlorinated, dibenzo-p-dioxins and dibenzofurans in aqueous, solid and tissue matrices by isotope dilution, high resolution capillary column gas chromatography (HRGC)/high resolution mass spectrometry (HRMS) |  | Y | Y | Y | 18 |  |  | 2/21/2024 1:00:50 PM | 2001-05-23 | 5/24/2001 3:35:10 PM | NPEPPIN | NPEPPIN | Concentration | pg/L | Y | (fl. conc.) |  | 39227-28-6 | Dioxins & Furans | Dioxins & Furans; EMS code: H011 | CHEMICAL |  | LAB |  |  |  | 3 | ef145ad6-dccd-41d2-8d20-876796809745 | TRUE | be37fb04-0ea3-43a4-af10-65394e97a90c
6Chl2BDiox1;2;3;4;78 (fl. conc.) | H011 | pg/L | 6Chl2BDiox1;2;3;4;78 | F102 | Env.Canada(1992),DioxinsProc,Pulp Effluents | Environment Canada (1992);Dioxins Procedures for Pulp Effluents |  | Y | Y | Y | 6 | 5/1/2001 7:37:00 AM | 5/1/2001 7:37:00 AM | 11/9/2011 3:41:38 PM | 2000-10-25 |  | NPEPPIN |  | Concentration | pg/L | Y | (fl. conc.) |  | 39227-28-6 | Dioxins & Furans | Dioxins & Furans; EMS code: H011 | CHEMICAL |  | LAB |  |  |  | 3 | ef145ad6-dccd-41d2-8d20-876796809745 | TRUE | be37fb04-0ea3-43a4-af10-65394e97a90c
6Chl2BDiox1;2;3;4;78 (fl. conc.) | H011 | pg/L | 6Chl2BDiox1;2;3;4;78 | X253 | Tol.-Ac/Cl2CH2 ext:GC/MS | C-13 labelled PCDD and PCDF congeners are added to a 1L sample of pulp effluent, which is separated into solid and liquid phases by filtration through a glass fibre filter. The solid phase is aire-dried overnight before undergoing a Soxhlet extraction with toluene. The liquid phase is extracted with dichloromethane in a separatory funnel. The two extracts are combined, concentrated, and then passed through a series of columns which remove the bulk of the organic matrix co-extracted with PCDD/PCDF. One resulting fraction is concentrated to a known small volume for analysis by HRGC/HRMS/DS. | 1 | Y | Y | Y | 155 |  |  | 6/25/2012 2:16:02 PM | 1996-04-12 | 6/3/1998 6:51:36 PM | EMS |  | Concentration | pg/L | Y | (fl. conc.) |  | 39227-28-6 | Dioxins & Furans | Dioxins & Furans; EMS code: H011 | CHEMICAL |  | SURROGATE_RESULT |  |  |  | 3 | ef145ad6-dccd-41d2-8d20-876796809745 | TRUE | be37fb04-0ea3-43a4-af10-65394e97a90c
6Chl2BDiox1;2;3;6;78 (fl. conc.) | H012 | pg/L | 6Chl2BDiox1;2;3;6;78 | X253 | Tol.-Ac/Cl2CH2 ext:GC/MS | C-13 labelled PCDD and PCDF congeners are added to a 1L sample of pulp effluent, which is separated into solid and liquid phases by filtration through a glass fibre filter. The solid phase is aire-dried overnight before undergoing a Soxhlet extraction with toluene. The liquid phase is extracted with dichloromethane in a separatory funnel. The two extracts are combined, concentrated, and then passed through a series of columns which remove the bulk of the organic matrix co-extracted with PCDD/PCDF. One resulting fraction is concentrated to a known small volume for analysis by HRGC/HRMS/DS. | 1 | Y | Y | Y | 155 |  |  | 6/25/2012 2:16:02 PM | 1996-04-12 | 6/3/1998 6:51:36 PM | EMS |  | Concentration | pg/L | Y | (fl. conc.) |  | 57653-85-7 | Dioxins & Furans | Dioxins & Furans; EMS code: H012 | CHEMICAL |  | SURROGATE_RESULT |  |  |  | 3 | ef145ad6-dccd-41d2-8d20-876796809745 | TRUE | be37fb04-0ea3-43a4-af10-65394e97a90c
6Chl2BDiox1;2;3;6;78 (fl. conc.) | H012 | pg/L | 6Chl2BDiox1;2;3;6;78 | F102 | Env.Canada(1992),DioxinsProc,Pulp Effluents | Environment Canada (1992);Dioxins Procedures for Pulp Effluents |  | Y | Y | Y | 6 | 5/1/2001 7:37:00 AM | 5/1/2001 7:37:00 AM | 11/9/2011 3:41:38 PM | 2000-10-25 |  | NPEPPIN |  | Concentration | pg/L | Y | (fl. conc.) |  | 57653-85-7 | Dioxins & Furans | Dioxins & Furans; EMS code: H012 | CHEMICAL |  | LAB |  |  |  | 3 | ef145ad6-dccd-41d2-8d20-876796809745 | TRUE | be37fb04-0ea3-43a4-af10-65394e97a90c
6Chl2BDiox1;2;3;6;78 (fl. conc.) | H012 | pg/L | 6Chl2BDiox1;2;3;6;78 | F114 | Isotope dil,HRGC/HRMS | EPA Method 1613: Developed for isomer specific determination of the 2,3,7,8-substituted, tetra-through octa-chlorinated, dibenzo-p-dioxins and dibenzofurans in aqueous, solid and tissue matrices by isotope dilution, high resolution capillary column gas chromatography (HRGC)/high resolution mass spectrometry (HRMS) |  | Y | Y | Y | 18 |  |  | 2/21/2024 1:00:50 PM | 2001-05-23 | 5/24/2001 3:35:10 PM | NPEPPIN | NPEPPIN | Concentration | pg/L | Y | (fl. conc.) |  | 57653-85-7 | Dioxins & Furans | Dioxins & Furans; EMS code: H012 | CHEMICAL |  | LAB |  |  |  | 3 | ef145ad6-dccd-41d2-8d20-876796809745 | TRUE | be37fb04-0ea3-43a4-af10-65394e97a90c
6Chl2BDiox1;2;3;7;89 (fl. conc.) | H013 | pg/L | 6Chl2BDiox1;2;3;7;89 | X253 | Tol.-Ac/Cl2CH2 ext:GC/MS | C-13 labelled PCDD and PCDF congeners are added to a 1L sample of pulp effluent, which is separated into solid and liquid phases by filtration through a glass fibre filter. The solid phase is aire-dried overnight before undergoing a Soxhlet extraction with toluene. The liquid phase is extracted with dichloromethane in a separatory funnel. The two extracts are combined, concentrated, and then passed through a series of columns which remove the bulk of the organic matrix co-extracted with PCDD/PCDF. One resulting fraction is concentrated to a known small volume for analysis by HRGC/HRMS/DS. | 1e-05 | Y | Y | Y | 155 |  |  | 6/25/2012 2:16:02 PM | 1996-04-12 | 6/3/1998 6:51:36 PM | EMS |  | Concentration | pg/L | Y | (fl. conc.) |  | 19408-74-3 | Dioxins & Furans | Dioxins & Furans; EMS code: H013 | CHEMICAL |  | SURROGATE_RESULT |  |  |  | 3 | ef145ad6-dccd-41d2-8d20-876796809745 | TRUE | be37fb04-0ea3-43a4-af10-65394e97a90c
6Chl2BDiox1;2;3;7;89 (fl. conc.) | H013 | pg/L | 6Chl2BDiox1;2;3;7;89 | F102 | Env.Canada(1992),DioxinsProc,Pulp Effluents | Environment Canada (1992);Dioxins Procedures for Pulp Effluents |  | Y | Y | Y | 6 | 5/1/2001 7:37:00 AM | 5/1/2001 7:37:00 AM | 11/9/2011 3:41:38 PM | 2000-10-25 |  | NPEPPIN |  | Concentration | pg/L | Y | (fl. conc.) |  | 19408-74-3 | Dioxins & Furans | Dioxins & Furans; EMS code: H013 | CHEMICAL |  | LAB |  |  |  | 3 | ef145ad6-dccd-41d2-8d20-876796809745 | TRUE | be37fb04-0ea3-43a4-af10-65394e97a90c
6Chl2BDiox1;2;3;7;89 (fl. conc.) | H013 | pg/L | 6Chl2BDiox1;2;3;7;89 | F114 | Isotope dil,HRGC/HRMS | EPA Method 1613: Developed for isomer specific determination of the 2,3,7,8-substituted, tetra-through octa-chlorinated, dibenzo-p-dioxins and dibenzofurans in aqueous, solid and tissue matrices by isotope dilution, high resolution capillary column gas chromatography (HRGC)/high resolution mass spectrometry (HRMS) |  | Y | Y | Y | 18 |  |  | 2/21/2024 1:00:50 PM | 2001-05-23 | 5/24/2001 3:35:10 PM | NPEPPIN | NPEPPIN | Concentration | pg/L | Y | (fl. conc.) |  | 19408-74-3 | Dioxins & Furans | Dioxins & Furans; EMS code: H013 | CHEMICAL |  | LAB |  |  |  | 3 | ef145ad6-dccd-41d2-8d20-876796809745 | TRUE | be37fb04-0ea3-43a4-af10-65394e97a90c
7ChlDibenzodioxin (fl. conc.) | H014 | pg/L | 7ChlDibenzodioxin | X253 | Tol.-Ac/Cl2CH2 ext:GC/MS | C-13 labelled PCDD and PCDF congeners are added to a 1L sample of pulp effluent, which is separated into solid and liquid phases by filtration through a glass fibre filter. The solid phase is aire-dried overnight before undergoing a Soxhlet extraction with toluene. The liquid phase is extracted with dichloromethane in a separatory funnel. The two extracts are combined, concentrated, and then passed through a series of columns which remove the bulk of the organic matrix co-extracted with PCDD/PCDF. One resulting fraction is concentrated to a known small volume for analysis by HRGC/HRMS/DS. | 1 | Y | Y | Y | 146 |  |  | 6/25/2012 2:16:02 PM | 1996-04-12 | 6/3/1998 6:51:36 PM | EMS |  | Concentration | pg/L | Y | (fl. conc.) |  | 37871-00-4 | Dioxins & Furans | Dioxins & Furans; EMS code: H014 | CHEMICAL |  | SURROGATE_RESULT |  |  |  | 3 | ef145ad6-dccd-41d2-8d20-876796809745 | TRUE | be37fb04-0ea3-43a4-af10-65394e97a90c
7ChlDibenzodioxin (fl. conc.) | H014 | pg/L | 7ChlDibenzodioxin | F114 | Isotope dil,HRGC/HRMS | EPA Method 1613: Developed for isomer specific determination of the 2,3,7,8-substituted, tetra-through octa-chlorinated, dibenzo-p-dioxins and dibenzofurans in aqueous, solid and tissue matrices by isotope dilution, high resolution capillary column gas chromatography (HRGC)/high resolution mass spectrometry (HRMS) |  | Y | Y | Y | 18 |  |  | 2/21/2024 1:00:50 PM | 2001-05-23 | 5/24/2001 3:35:10 PM | NPEPPIN | NPEPPIN | Concentration | pg/L | Y | (fl. conc.) |  | 37871-00-4 | Dioxins & Furans | Dioxins & Furans; EMS code: H014 | CHEMICAL |  | LAB |  |  |  | 3 | ef145ad6-dccd-41d2-8d20-876796809745 | TRUE | be37fb04-0ea3-43a4-af10-65394e97a90c
7ChlDibenzodioxin (fl. conc.) | H014 | pg/L | 7ChlDibenzodioxin | F102 | Env.Canada(1992),DioxinsProc,Pulp Effluents | Environment Canada (1992);Dioxins Procedures for Pulp Effluents |  | Y | Y | Y | 6 | 5/1/2001 7:37:00 AM | 5/1/2001 7:37:00 AM | 11/9/2011 3:41:38 PM | 2000-10-25 |  | NPEPPIN |  | Concentration | pg/L | Y | (fl. conc.) |  | 37871-00-4 | Dioxins & Furans | Dioxins & Furans; EMS code: H014 | CHEMICAL |  | LAB |  |  |  | 3 | ef145ad6-dccd-41d2-8d20-876796809745 | TRUE | be37fb04-0ea3-43a4-af10-65394e97a90c
7Chl2BDiox1;2;3;4678 (fl. conc.) | H015 | pg/L | 7Chl2BDiox1;2;3;4678 | X253 | Tol.-Ac/Cl2CH2 ext:GC/MS | C-13 labelled PCDD and PCDF congeners are added to a 1L sample of pulp effluent, which is separated into solid and liquid phases by filtration through a glass fibre filter. The solid phase is aire-dried overnight before undergoing a Soxhlet extraction with toluene. The liquid phase is extracted with dichloromethane in a separatory funnel. The two extracts are combined, concentrated, and then passed through a series of columns which remove the bulk of the organic matrix co-extracted with PCDD/PCDF. One resulting fraction is concentrated to a known small volume for analysis by HRGC/HRMS/DS. | 1 | Y | Y | Y | 155 |  |  | 6/25/2012 2:16:02 PM | 1996-04-12 | 6/3/1998 6:51:36 PM | EMS |  | Concentration | pg/L | Y | (fl. conc.) |  | 35822-46-9 | Dioxins & Furans | Dioxins & Furans; EMS code: H015 | CHEMICAL |  | SURROGATE_RESULT |  |  |  | 3 | ef145ad6-dccd-41d2-8d20-876796809745 | TRUE | be37fb04-0ea3-43a4-af10-65394e97a90c
7Chl2BDiox1;2;3;4678 (fl. conc.) | H015 | pg/L | 7Chl2BDiox1;2;3;4678 | F102 | Env.Canada(1992),DioxinsProc,Pulp Effluents | Environment Canada (1992);Dioxins Procedures for Pulp Effluents |  | Y | Y | Y | 6 | 5/1/2001 7:37:00 AM | 5/1/2001 7:37:00 AM | 11/9/2011 3:41:38 PM | 2000-10-25 |  | NPEPPIN |  | Concentration | pg/L | Y | (fl. conc.) |  | 35822-46-9 | Dioxins & Furans | Dioxins & Furans; EMS code: H015 | CHEMICAL |  | LAB |  |  |  | 3 | ef145ad6-dccd-41d2-8d20-876796809745 | TRUE | be37fb04-0ea3-43a4-af10-65394e97a90c
7Chl2BDiox1;2;3;4678 (fl. conc.) | H015 | pg/L | 7Chl2BDiox1;2;3;4678 | F114 | Isotope dil,HRGC/HRMS | EPA Method 1613: Developed for isomer specific determination of the 2,3,7,8-substituted, tetra-through octa-chlorinated, dibenzo-p-dioxins and dibenzofurans in aqueous, solid and tissue matrices by isotope dilution, high resolution capillary column gas chromatography (HRGC)/high resolution mass spectrometry (HRMS) |  | Y | Y | Y | 18 |  |  | 2/21/2024 1:00:50 PM | 2001-05-23 | 5/24/2001 3:35:10 PM | NPEPPIN | NPEPPIN | Concentration | pg/L | Y | (fl. conc.) |  | 35822-46-9 | Dioxins & Furans | Dioxins & Furans; EMS code: H015 | CHEMICAL |  | LAB |  |  |  | 3 | ef145ad6-dccd-41d2-8d20-876796809745 | TRUE | be37fb04-0ea3-43a4-af10-65394e97a90c
6Chldibenzofuran (fl. conc.) | H016 | pg/L | 6Chldibenzofuran | F114 | Isotope dil,HRGC/HRMS | EPA Method 1613: Developed for isomer specific determination of the 2,3,7,8-substituted, tetra-through octa-chlorinated, dibenzo-p-dioxins and dibenzofurans in aqueous, solid and tissue matrices by isotope dilution, high resolution capillary column gas chromatography (HRGC)/high resolution mass spectrometry (HRMS) |  | Y | Y | Y | 18 |  |  | 2/21/2024 1:00:50 PM | 2001-05-23 | 5/24/2001 3:35:10 PM | NPEPPIN | NPEPPIN | Concentration | pg/L | Y | (fl. conc.) |  | 55684-94-1 | Dioxins & Furans | Dioxins & Furans; EMS code: H016 | CHEMICAL |  | LAB |  |  |  | 3 | ef145ad6-dccd-41d2-8d20-876796809745 | TRUE | be37fb04-0ea3-43a4-af10-65394e97a90c
6Chldibenzofuran (fl. conc.) | H016 | pg/L | 6Chldibenzofuran | F102 | Env.Canada(1992),DioxinsProc,Pulp Effluents | Environment Canada (1992);Dioxins Procedures for Pulp Effluents |  | Y | Y | Y | 6 | 5/1/2001 7:37:00 AM | 5/1/2001 7:37:00 AM | 11/9/2011 3:41:38 PM | 2000-10-25 |  | NPEPPIN |  | Concentration | pg/L | Y | (fl. conc.) |  | 55684-94-1 | Dioxins & Furans | Dioxins & Furans; EMS code: H016 | CHEMICAL |  | LAB |  |  |  | 3 | ef145ad6-dccd-41d2-8d20-876796809745 | TRUE | be37fb04-0ea3-43a4-af10-65394e97a90c
6Chldibenzofuran (fl. conc.) | H016 | pg/L | 6Chldibenzofuran | X253 | Tol.-Ac/Cl2CH2 ext:GC/MS | C-13 labelled PCDD and PCDF congeners are added to a 1L sample of pulp effluent, which is separated into solid and liquid phases by filtration through a glass fibre filter. The solid phase is aire-dried overnight before undergoing a Soxhlet extraction with toluene. The liquid phase is extracted with dichloromethane in a separatory funnel. The two extracts are combined, concentrated, and then passed through a series of columns which remove the bulk of the organic matrix co-extracted with PCDD/PCDF. One resulting fraction is concentrated to a known small volume for analysis by HRGC/HRMS/DS. | 1 | Y | Y | Y | 146 |  |  | 6/25/2012 2:16:02 PM | 1996-04-12 | 6/3/1998 6:51:36 PM | EMS |  | Concentration | pg/L | Y | (fl. conc.) |  | 55684-94-1 | Dioxins & Furans | Dioxins & Furans; EMS code: H016 | CHEMICAL |  | SURROGATE_RESULT |  |  |  | 3 | ef145ad6-dccd-41d2-8d20-876796809745 | TRUE | be37fb04-0ea3-43a4-af10-65394e97a90c
6Chl2BFuran1;2;3;478 (fl. conc.) | H017 | pg/L | 6Chl2BFuran1;2;3;478 | F102 | Env.Canada(1992),DioxinsProc,Pulp Effluents | Environment Canada (1992);Dioxins Procedures for Pulp Effluents |  | Y | Y | Y | 6 | 5/1/2001 7:37:00 AM | 5/1/2001 7:37:00 AM | 11/9/2011 3:41:38 PM | 2000-10-25 |  | NPEPPIN |  | Concentration | pg/L | Y | (fl. conc.) |  | 70648-26-9 | Dioxins & Furans | Dioxins & Furans; EMS code: H017 | CHEMICAL |  | LAB |  |  |  | 3 | ef145ad6-dccd-41d2-8d20-876796809745 | TRUE | be37fb04-0ea3-43a4-af10-65394e97a90c
6Chl2BFuran1;2;3;478 (fl. conc.) | H017 | pg/L | 6Chl2BFuran1;2;3;478 | F114 | Isotope dil,HRGC/HRMS | EPA Method 1613: Developed for isomer specific determination of the 2,3,7,8-substituted, tetra-through octa-chlorinated, dibenzo-p-dioxins and dibenzofurans in aqueous, solid and tissue matrices by isotope dilution, high resolution capillary column gas chromatography (HRGC)/high resolution mass spectrometry (HRMS) |  | Y | Y | Y | 18 |  |  | 2/21/2024 1:00:50 PM | 2001-05-23 | 5/24/2001 3:35:10 PM | NPEPPIN | NPEPPIN | Concentration | pg/L | Y | (fl. conc.) |  | 70648-26-9 | Dioxins & Furans | Dioxins & Furans; EMS code: H017 | CHEMICAL |  | LAB |  |  |  | 3 | ef145ad6-dccd-41d2-8d20-876796809745 | TRUE | be37fb04-0ea3-43a4-af10-65394e97a90c
6Chl2BFuran1;2;3;478 (fl. conc.) | H017 | pg/L | 6Chl2BFuran1;2;3;478 | X253 | Tol.-Ac/Cl2CH2 ext:GC/MS | C-13 labelled PCDD and PCDF congeners are added to a 1L sample of pulp effluent, which is separated into solid and liquid phases by filtration through a glass fibre filter. The solid phase is aire-dried overnight before undergoing a Soxhlet extraction with toluene. The liquid phase is extracted with dichloromethane in a separatory funnel. The two extracts are combined, concentrated, and then passed through a series of columns which remove the bulk of the organic matrix co-extracted with PCDD/PCDF. One resulting fraction is concentrated to a known small volume for analysis by HRGC/HRMS/DS. | 1 | Y | Y | Y | 154 |  |  | 6/25/2012 2:16:02 PM | 1996-04-12 | 6/3/1998 6:51:45 PM | EMS |  | Concentration | pg/L | Y | (fl. conc.) |  | 70648-26-9 | Dioxins & Furans | Dioxins & Furans; EMS code: H017 | CHEMICAL |  | SURROGATE_RESULT |  |  |  | 3 | ef145ad6-dccd-41d2-8d20-876796809745 | TRUE | be37fb04-0ea3-43a4-af10-65394e97a90c
6Chl2BFuran1;2;3;678 (fl. conc.) | H018 | pg/L | 6Chl2BFuran1;2;3;678 | F114 | Isotope dil,HRGC/HRMS | EPA Method 1613: Developed for isomer specific determination of the 2,3,7,8-substituted, tetra-through octa-chlorinated, dibenzo-p-dioxins and dibenzofurans in aqueous, solid and tissue matrices by isotope dilution, high resolution capillary column gas chromatography (HRGC)/high resolution mass spectrometry (HRMS) |  | Y | Y | Y | 18 |  |  | 2/21/2024 1:00:50 PM | 2001-05-23 | 5/24/2001 3:35:10 PM | NPEPPIN | NPEPPIN | Concentration | pg/L | Y | (fl. conc.) |  | 57117-44-9 | Dioxins & Furans | Dioxins & Furans; EMS code: H018 | CHEMICAL |  | LAB |  |  |  | 3 | ef145ad6-dccd-41d2-8d20-876796809745 | TRUE | be37fb04-0ea3-43a4-af10-65394e97a90c
6Chl2BFuran1;2;3;678 (fl. conc.) | H018 | pg/L | 6Chl2BFuran1;2;3;678 | F102 | Env.Canada(1992),DioxinsProc,Pulp Effluents | Environment Canada (1992);Dioxins Procedures for Pulp Effluents |  | Y | Y | Y | 6 | 5/1/2001 7:37:00 AM | 5/1/2001 7:37:00 AM | 11/9/2011 3:41:38 PM | 2000-10-25 |  | NPEPPIN |  | Concentration | pg/L | Y | (fl. conc.) |  | 57117-44-9 | Dioxins & Furans | Dioxins & Furans; EMS code: H018 | CHEMICAL |  | LAB |  |  |  | 3 | ef145ad6-dccd-41d2-8d20-876796809745 | TRUE | be37fb04-0ea3-43a4-af10-65394e97a90c
6Chl2BFuran1;2;3;678 (fl. conc.) | H018 | pg/L | 6Chl2BFuran1;2;3;678 | X253 | Tol.-Ac/Cl2CH2 ext:GC/MS | C-13 labelled PCDD and PCDF congeners are added to a 1L sample of pulp effluent, which is separated into solid and liquid phases by filtration through a glass fibre filter. The solid phase is aire-dried overnight before undergoing a Soxhlet extraction with toluene. The liquid phase is extracted with dichloromethane in a separatory funnel. The two extracts are combined, concentrated, and then passed through a series of columns which remove the bulk of the organic matrix co-extracted with PCDD/PCDF. One resulting fraction is concentrated to a known small volume for analysis by HRGC/HRMS/DS. | 1 | Y | Y | Y | 153 |  |  | 6/25/2012 2:16:02 PM | 1996-04-12 | 6/3/1998 6:51:36 PM | EMS |  | Concentration | pg/L | Y | (fl. conc.) |  | 57117-44-9 | Dioxins & Furans | Dioxins & Furans; EMS code: H018 | CHEMICAL |  | SURROGATE_RESULT |  |  |  | 3 | ef145ad6-dccd-41d2-8d20-876796809745 | TRUE | be37fb04-0ea3-43a4-af10-65394e97a90c
6Chl2BFuran2;3;4;678 (fl. conc.) | H019 | pg/L | 6Chl2BFuran2;3;4;678 | F114 | Isotope dil,HRGC/HRMS | EPA Method 1613: Developed for isomer specific determination of the 2,3,7,8-substituted, tetra-through octa-chlorinated, dibenzo-p-dioxins and dibenzofurans in aqueous, solid and tissue matrices by isotope dilution, high resolution capillary column gas chromatography (HRGC)/high resolution mass spectrometry (HRMS) |  | Y | Y | Y | 18 |  |  | 2/21/2024 1:00:50 PM | 2001-05-23 | 5/24/2001 3:35:10 PM | NPEPPIN | NPEPPIN | Concentration | pg/L | Y | (fl. conc.) |  | 60851-34-5 | Dioxins & Furans | Dioxins & Furans; EMS code: H019 | CHEMICAL |  | LAB |  |  |  | 3 | ef145ad6-dccd-41d2-8d20-876796809745 | TRUE | be37fb04-0ea3-43a4-af10-65394e97a90c
6Chl2BFuran2;3;4;678 (fl. conc.) | H019 | pg/L | 6Chl2BFuran2;3;4;678 | X253 | Tol.-Ac/Cl2CH2 ext:GC/MS | C-13 labelled PCDD and PCDF congeners are added to a 1L sample of pulp effluent, which is separated into solid and liquid phases by filtration through a glass fibre filter. The solid phase is aire-dried overnight before undergoing a Soxhlet extraction with toluene. The liquid phase is extracted with dichloromethane in a separatory funnel. The two extracts are combined, concentrated, and then passed through a series of columns which remove the bulk of the organic matrix co-extracted with PCDD/PCDF. One resulting fraction is concentrated to a known small volume for analysis by HRGC/HRMS/DS. | 1 | Y | Y | Y | 154 |  |  | 6/25/2012 2:16:03 PM | 1996-04-12 | 6/3/1998 6:51:36 PM | EMS |  | Concentration | pg/L | Y | (fl. conc.) |  | 60851-34-5 | Dioxins & Furans | Dioxins & Furans; EMS code: H019 | CHEMICAL |  | SURROGATE_RESULT |  |  |  | 3 | ef145ad6-dccd-41d2-8d20-876796809745 | TRUE | be37fb04-0ea3-43a4-af10-65394e97a90c
6Chl2BFuran2;3;4;678 (fl. conc.) | H019 | pg/L | 6Chl2BFuran2;3;4;678 | F102 | Env.Canada(1992),DioxinsProc,Pulp Effluents | Environment Canada (1992);Dioxins Procedures for Pulp Effluents |  | Y | Y | Y | 6 | 5/1/2001 7:37:00 AM | 5/1/2001 7:37:00 AM | 11/9/2011 3:41:39 PM | 2000-10-25 |  | NPEPPIN |  | Concentration | pg/L | Y | (fl. conc.) |  | 60851-34-5 | Dioxins & Furans | Dioxins & Furans; EMS code: H019 | CHEMICAL |  | LAB |  |  |  | 3 | ef145ad6-dccd-41d2-8d20-876796809745 | TRUE | be37fb04-0ea3-43a4-af10-65394e97a90c
6Chl2BFuran1;2;3;789 (fl. conc.) | H020 | pg/L | 6Chl2BFuran1;2;3;789 | F114 | Isotope dil,HRGC/HRMS | EPA Method 1613: Developed for isomer specific determination of the 2,3,7,8-substituted, tetra-through octa-chlorinated, dibenzo-p-dioxins and dibenzofurans in aqueous, solid and tissue matrices by isotope dilution, high resolution capillary column gas chromatography (HRGC)/high resolution mass spectrometry (HRMS) |  | Y | Y | Y | 18 |  |  | 2/21/2024 1:00:50 PM | 2001-05-23 | 5/24/2001 3:35:10 PM | NPEPPIN | NPEPPIN | Concentration | pg/L | Y | (fl. conc.) |  | 72918-21-9 | Dioxins & Furans | Dioxins & Furans; EMS code: H020 | CHEMICAL |  | LAB |  |  |  | 3 | ef145ad6-dccd-41d2-8d20-876796809745 | TRUE | be37fb04-0ea3-43a4-af10-65394e97a90c
6Chl2BFuran1;2;3;789 (fl. conc.) | H020 | pg/L | 6Chl2BFuran1;2;3;789 | X253 | Tol.-Ac/Cl2CH2 ext:GC/MS | C-13 labelled PCDD and PCDF congeners are added to a 1L sample of pulp effluent, which is separated into solid and liquid phases by filtration through a glass fibre filter. The solid phase is aire-dried overnight before undergoing a Soxhlet extraction with toluene. The liquid phase is extracted with dichloromethane in a separatory funnel. The two extracts are combined, concentrated, and then passed through a series of columns which remove the bulk of the organic matrix co-extracted with PCDD/PCDF. One resulting fraction is concentrated to a known small volume for analysis by HRGC/HRMS/DS. | 1 | Y | Y | Y | 155 |  |  | 6/25/2012 2:16:03 PM | 1996-04-12 | 6/3/1998 6:51:36 PM | EMS |  | Concentration | pg/L | Y | (fl. conc.) |  | 72918-21-9 | Dioxins & Furans | Dioxins & Furans; EMS code: H020 | CHEMICAL |  | SURROGATE_RESULT |  |  |  | 3 | ef145ad6-dccd-41d2-8d20-876796809745 | TRUE | be37fb04-0ea3-43a4-af10-65394e97a90c
6Chl2BFuran1;2;3;789 (fl. conc.) | H020 | pg/L | 6Chl2BFuran1;2;3;789 | F102 | Env.Canada(1992),DioxinsProc,Pulp Effluents | Environment Canada (1992);Dioxins Procedures for Pulp Effluents |  | Y | Y | Y | 6 | 5/1/2001 7:37:00 AM | 5/1/2001 7:37:00 AM | 11/9/2011 3:41:39 PM | 2000-10-25 |  | NPEPPIN |  | Concentration | pg/L | Y | (fl. conc.) |  | 72918-21-9 | Dioxins & Furans | Dioxins & Furans; EMS code: H020 | CHEMICAL |  | LAB |  |  |  | 3 | ef145ad6-dccd-41d2-8d20-876796809745 | TRUE | be37fb04-0ea3-43a4-af10-65394e97a90c
7Chldibenzofuran (fl. conc.) | H021 | pg/L | 7Chldibenzofuran | X253 | Tol.-Ac/Cl2CH2 ext:GC/MS | C-13 labelled PCDD and PCDF congeners are added to a 1L sample of pulp effluent, which is separated into solid and liquid phases by filtration through a glass fibre filter. The solid phase is aire-dried overnight before undergoing a Soxhlet extraction with toluene. The liquid phase is extracted with dichloromethane in a separatory funnel. The two extracts are combined, concentrated, and then passed through a series of columns which remove the bulk of the organic matrix co-extracted with PCDD/PCDF. One resulting fraction is concentrated to a known small volume for analysis by HRGC/HRMS/DS. | 1 | Y | Y | Y | 146 |  |  | 6/25/2012 2:16:03 PM | 1996-04-12 | 6/3/1998 6:51:45 PM | EMS |  | Concentration | pg/L | Y | (fl. conc.) |  | 38998-75-3 | Dioxins & Furans | Dioxins & Furans; EMS code: H021 | CHEMICAL |  | SURROGATE_RESULT |  |  |  | 3 | ef145ad6-dccd-41d2-8d20-876796809745 | TRUE | be37fb04-0ea3-43a4-af10-65394e97a90c
7Chldibenzofuran (fl. conc.) | H021 | pg/L | 7Chldibenzofuran | F114 | Isotope dil,HRGC/HRMS | EPA Method 1613: Developed for isomer specific determination of the 2,3,7,8-substituted, tetra-through octa-chlorinated, dibenzo-p-dioxins and dibenzofurans in aqueous, solid and tissue matrices by isotope dilution, high resolution capillary column gas chromatography (HRGC)/high resolution mass spectrometry (HRMS) |  | Y | Y | Y | 18 |  |  | 2/21/2024 1:00:50 PM | 2001-05-23 | 5/24/2001 3:35:10 PM | NPEPPIN | NPEPPIN | Concentration | pg/L | Y | (fl. conc.) |  | 38998-75-3 | Dioxins & Furans | Dioxins & Furans; EMS code: H021 | CHEMICAL |  | LAB |  |  |  | 3 | ef145ad6-dccd-41d2-8d20-876796809745 | TRUE | be37fb04-0ea3-43a4-af10-65394e97a90c
7Chldibenzofuran (fl. conc.) | H021 | pg/L | 7Chldibenzofuran | F102 | Env.Canada(1992),DioxinsProc,Pulp Effluents | Environment Canada (1992);Dioxins Procedures for Pulp Effluents |  | Y | Y | Y | 6 | 5/1/2001 7:37:00 AM | 5/1/2001 7:37:00 AM | 11/9/2011 3:41:39 PM | 2000-10-25 |  | NPEPPIN |  | Concentration | pg/L | Y | (fl. conc.) |  | 38998-75-3 | Dioxins & Furans | Dioxins & Furans; EMS code: H021 | CHEMICAL |  | LAB |  |  |  | 3 | ef145ad6-dccd-41d2-8d20-876796809745 | TRUE | be37fb04-0ea3-43a4-af10-65394e97a90c
7Chl2BFuran1;2;34678 (fl. conc.) | H022 | pg/L | 7Chl2BFuran1;2;34678 | F102 | Env.Canada(1992),DioxinsProc,Pulp Effluents | Environment Canada (1992);Dioxins Procedures for Pulp Effluents |  | Y | Y | Y | 6 | 5/1/2001 7:37:00 AM | 5/1/2001 7:37:00 AM | 11/9/2011 3:41:39 PM | 2000-10-25 |  | NPEPPIN |  | Concentration | pg/L | Y | (fl. conc.) |  | 67562-39-4 | Dioxins & Furans | Dioxins & Furans; EMS code: H022 | CHEMICAL |  | LAB |  |  |  | 3 | ef145ad6-dccd-41d2-8d20-876796809745 | TRUE | be37fb04-0ea3-43a4-af10-65394e97a90c
7Chl2BFuran1;2;34678 (fl. conc.) | H022 | pg/L | 7Chl2BFuran1;2;34678 | X253 | Tol.-Ac/Cl2CH2 ext:GC/MS | C-13 labelled PCDD and PCDF congeners are added to a 1L sample of pulp effluent, which is separated into solid and liquid phases by filtration through a glass fibre filter. The solid phase is aire-dried overnight before undergoing a Soxhlet extraction with toluene. The liquid phase is extracted with dichloromethane in a separatory funnel. The two extracts are combined, concentrated, and then passed through a series of columns which remove the bulk of the organic matrix co-extracted with PCDD/PCDF. One resulting fraction is concentrated to a known small volume for analysis by HRGC/HRMS/DS. | 1 | Y | Y | Y | 155 |  |  | 6/25/2012 2:16:03 PM | 1996-04-12 | 6/3/1998 6:51:36 PM | EMS |  | Concentration | pg/L | Y | (fl. conc.) |  | 67562-39-4 | Dioxins & Furans | Dioxins & Furans; EMS code: H022 | CHEMICAL |  | SURROGATE_RESULT |  |  |  | 3 | ef145ad6-dccd-41d2-8d20-876796809745 | TRUE | be37fb04-0ea3-43a4-af10-65394e97a90c
7Chl2BFuran1;2;34678 (fl. conc.) | H022 | pg/L | 7Chl2BFuran1;2;34678 | F114 | Isotope dil,HRGC/HRMS | EPA Method 1613: Developed for isomer specific determination of the 2,3,7,8-substituted, tetra-through octa-chlorinated, dibenzo-p-dioxins and dibenzofurans in aqueous, solid and tissue matrices by isotope dilution, high resolution capillary column gas chromatography (HRGC)/high resolution mass spectrometry (HRMS) |  | Y | Y | Y | 18 |  |  | 2/21/2024 1:00:50 PM | 2001-05-23 | 5/24/2001 3:35:10 PM | NPEPPIN | NPEPPIN | Concentration | pg/L | Y | (fl. conc.) |  | 67562-39-4 | Dioxins & Furans | Dioxins & Furans; EMS code: H022 | CHEMICAL |  | LAB |  |  |  | 3 | ef145ad6-dccd-41d2-8d20-876796809745 | TRUE | be37fb04-0ea3-43a4-af10-65394e97a90c
7Chl2BFuran1;2;34789 (fl. conc.) | H023 | pg/L | 7Chl2BFuran1;2;34789 | X253 | Tol.-Ac/Cl2CH2 ext:GC/MS | C-13 labelled PCDD and PCDF congeners are added to a 1L sample of pulp effluent, which is separated into solid and liquid phases by filtration through a glass fibre filter. The solid phase is aire-dried overnight before undergoing a Soxhlet extraction with toluene. The liquid phase is extracted with dichloromethane in a separatory funnel. The two extracts are combined, concentrated, and then passed through a series of columns which remove the bulk of the organic matrix co-extracted with PCDD/PCDF. One resulting fraction is concentrated to a known small volume for analysis by HRGC/HRMS/DS. | 1 | Y | Y | Y | 155 |  |  | 6/25/2012 2:16:03 PM | 1996-04-12 | 6/3/1998 6:51:36 PM | EMS |  | Concentration | pg/L | Y | (fl. conc.) |  | 55673-89-7 | Dioxins & Furans | Dioxins & Furans; EMS code: H023 | CHEMICAL |  | SURROGATE_RESULT |  |  |  | 3 | ef145ad6-dccd-41d2-8d20-876796809745 | TRUE | be37fb04-0ea3-43a4-af10-65394e97a90c
7Chl2BFuran1;2;34789 (fl. conc.) | H023 | pg/L | 7Chl2BFuran1;2;34789 | F114 | Isotope dil,HRGC/HRMS | EPA Method 1613: Developed for isomer specific determination of the 2,3,7,8-substituted, tetra-through octa-chlorinated, dibenzo-p-dioxins and dibenzofurans in aqueous, solid and tissue matrices by isotope dilution, high resolution capillary column gas chromatography (HRGC)/high resolution mass spectrometry (HRMS) |  | Y | Y | Y | 18 |  |  | 2/21/2024 1:00:50 PM | 2001-05-23 | 5/24/2001 3:35:10 PM | NPEPPIN | NPEPPIN | Concentration | pg/L | Y | (fl. conc.) |  | 55673-89-7 | Dioxins & Furans | Dioxins & Furans; EMS code: H023 | CHEMICAL |  | LAB |  |  |  | 3 | ef145ad6-dccd-41d2-8d20-876796809745 | TRUE | be37fb04-0ea3-43a4-af10-65394e97a90c
7Chl2BFuran1;2;34789 (fl. conc.) | H023 | pg/L | 7Chl2BFuran1;2;34789 | F102 | Env.Canada(1992),DioxinsProc,Pulp Effluents | Environment Canada (1992);Dioxins Procedures for Pulp Effluents |  | Y | Y | Y | 6 | 5/1/2001 7:37:00 AM | 5/1/2001 7:37:00 AM | 11/9/2011 3:41:39 PM | 2000-10-25 |  | NPEPPIN |  | Concentration | pg/L | Y | (fl. conc.) |  | 55673-89-7 | Dioxins & Furans | Dioxins & Furans; EMS code: H023 | CHEMICAL |  | LAB |  |  |  | 3 | ef145ad6-dccd-41d2-8d20-876796809745 | TRUE | be37fb04-0ea3-43a4-af10-65394e97a90c
8Chldibenzodioxin (fl. conc.) | O101 | pg/L | 8Chldibenzodioxin | X253 | Tol.-Ac/Cl2CH2 ext:GC/MS | C-13 labelled PCDD and PCDF congeners are added to a 1L sample of pulp effluent, which is separated into solid and liquid phases by filtration through a glass fibre filter. The solid phase is aire-dried overnight before undergoing a Soxhlet extraction with toluene. The liquid phase is extracted with dichloromethane in a separatory funnel. The two extracts are combined, concentrated, and then passed through a series of columns which remove the bulk of the organic matrix co-extracted with PCDD/PCDF. One resulting fraction is concentrated to a known small volume for analysis by HRGC/HRMS/DS. | 1 | Y | Y | Y | 155 |  |  | 6/25/2012 2:16:03 PM | 1996-04-12 | 6/3/1998 6:51:37 PM | EMS |  | Concentration | pg/L | Y | (fl. conc.) |  | 3268-87-9 | Dioxins & Furans | Dioxins & Furans; EMS code: O101 | CHEMICAL |  | SURROGATE_RESULT |  |  |  | 3 | ef145ad6-dccd-41d2-8d20-876796809745 | TRUE | be37fb04-0ea3-43a4-af10-65394e97a90c
8Chldibenzodioxin (fl. conc.) | O101 | pg/L | 8Chldibenzodioxin | F102 | Env.Canada(1992),DioxinsProc,Pulp Effluents | Environment Canada (1992);Dioxins Procedures for Pulp Effluents |  | Y | Y | Y | 6 | 5/1/2001 7:37:00 AM | 5/1/2001 7:37:00 AM | 11/9/2011 3:41:39 PM | 2000-10-25 |  | NPEPPIN |  | Concentration | pg/L | Y | (fl. conc.) |  | 3268-87-9 | Dioxins & Furans | Dioxins & Furans; EMS code: O101 | CHEMICAL |  | LAB |  |  |  | 3 | ef145ad6-dccd-41d2-8d20-876796809745 | TRUE | be37fb04-0ea3-43a4-af10-65394e97a90c
8Chldibenzodioxin (fl. conc.) | O101 | pg/L | 8Chldibenzodioxin | F114 | Isotope dil,HRGC/HRMS | EPA Method 1613: Developed for isomer specific determination of the 2,3,7,8-substituted, tetra-through octa-chlorinated, dibenzo-p-dioxins and dibenzofurans in aqueous, solid and tissue matrices by isotope dilution, high resolution capillary column gas chromatography (HRGC)/high resolution mass spectrometry (HRMS) |  | Y | Y | Y | 18 |  |  | 2/21/2024 1:00:50 PM | 2001-05-24 |  | NPEPPIN |  | Concentration | pg/L | Y | (fl. conc.) |  | 3268-87-9 | Dioxins & Furans | Dioxins & Furans; EMS code: O101 | CHEMICAL |  | LAB |  |  |  | 3 | ef145ad6-dccd-41d2-8d20-876796809745 | TRUE | be37fb04-0ea3-43a4-af10-65394e97a90c
8Chldibenzofuran (fl. conc.) | O102 | pg/L | 8Chldibenzofuran | F114 | Isotope dil,HRGC/HRMS | EPA Method 1613: Developed for isomer specific determination of the 2,3,7,8-substituted, tetra-through octa-chlorinated, dibenzo-p-dioxins and dibenzofurans in aqueous, solid and tissue matrices by isotope dilution, high resolution capillary column gas chromatography (HRGC)/high resolution mass spectrometry (HRMS) |  | Y | Y | Y | 18 |  |  | 2/21/2024 1:00:50 PM | 2001-05-24 |  | NPEPPIN |  | Concentration | pg/L | Y | (fl. conc.) |  | 39001-02-0 | Dioxins & Furans | Dioxins & Furans; EMS code: O102 | CHEMICAL |  | LAB |  |  |  | 3 | ef145ad6-dccd-41d2-8d20-876796809745 | TRUE | be37fb04-0ea3-43a4-af10-65394e97a90c
8Chldibenzofuran (fl. conc.) | O102 | pg/L | 8Chldibenzofuran | X253 | Tol.-Ac/Cl2CH2 ext:GC/MS | C-13 labelled PCDD and PCDF congeners are added to a 1L sample of pulp effluent, which is separated into solid and liquid phases by filtration through a glass fibre filter. The solid phase is aire-dried overnight before undergoing a Soxhlet extraction with toluene. The liquid phase is extracted with dichloromethane in a separatory funnel. The two extracts are combined, concentrated, and then passed through a series of columns which remove the bulk of the organic matrix co-extracted with PCDD/PCDF. One resulting fraction is concentrated to a known small volume for analysis by HRGC/HRMS/DS. | 1e-05 | Y | Y | Y | 155 |  |  | 6/25/2012 2:16:03 PM | 1996-04-12 | 6/3/1998 6:51:37 PM | EMS |  | Concentration | pg/L | Y | (fl. conc.) |  | 39001-02-0 | Dioxins & Furans | Dioxins & Furans; EMS code: O102 | CHEMICAL |  | SURROGATE_RESULT |  |  |  | 3 | ef145ad6-dccd-41d2-8d20-876796809745 | TRUE | be37fb04-0ea3-43a4-af10-65394e97a90c
8Chldibenzofuran (fl. conc.) | O102 | pg/L | 8Chldibenzofuran | F102 | Env.Canada(1992),DioxinsProc,Pulp Effluents | Environment Canada (1992);Dioxins Procedures for Pulp Effluents |  | Y | Y | Y | 6 | 5/1/2001 7:37:00 AM | 5/1/2001 7:37:00 AM | 11/9/2011 3:41:39 PM | 2000-10-25 |  | NPEPPIN |  | Concentration | pg/L | Y | (fl. conc.) |  | 39001-02-0 | Dioxins & Furans | Dioxins & Furans; EMS code: O102 | CHEMICAL |  | LAB |  |  |  | 3 | ef145ad6-dccd-41d2-8d20-876796809745 | TRUE | be37fb04-0ea3-43a4-af10-65394e97a90c
5Chl2BenDiox1;2;3;78 (fl. conc.) | P040 | pg/L | 5Chl2BenDiox1;2;3;78 | X253 | Tol.-Ac/Cl2CH2 ext:GC/MS | C-13 labelled PCDD and PCDF congeners are added to a 1L sample of pulp effluent, which is separated into solid and liquid phases by filtration through a glass fibre filter. The solid phase is aire-dried overnight before undergoing a Soxhlet extraction with toluene. The liquid phase is extracted with dichloromethane in a separatory funnel. The two extracts are combined, concentrated, and then passed through a series of columns which remove the bulk of the organic matrix co-extracted with PCDD/PCDF. One resulting fraction is concentrated to a known small volume for analysis by HRGC/HRMS/DS. | 1e-05 | Y | Y | Y | 154 |  |  | 6/25/2012 2:16:03 PM | 1996-04-12 | 6/3/1998 6:51:37 PM | EMS |  | Concentration | pg/L | Y | (fl. conc.) |  | 40321-76-4 | Dioxins & Furans | Dioxins & Furans; EMS code: P040 | CHEMICAL |  | SURROGATE_RESULT |  |  |  | 3 | ef145ad6-dccd-41d2-8d20-876796809745 | TRUE | be37fb04-0ea3-43a4-af10-65394e97a90c
5Chl2BenDiox1;2;3;78 (fl. conc.) | P040 | pg/L | 5Chl2BenDiox1;2;3;78 | F114 | Isotope dil,HRGC/HRMS | EPA Method 1613: Developed for isomer specific determination of the 2,3,7,8-substituted, tetra-through octa-chlorinated, dibenzo-p-dioxins and dibenzofurans in aqueous, solid and tissue matrices by isotope dilution, high resolution capillary column gas chromatography (HRGC)/high resolution mass spectrometry (HRMS) |  | Y | Y | Y | 18 |  |  | 2/21/2024 1:00:50 PM | 2001-05-23 | 5/24/2001 3:35:10 PM | NPEPPIN | NPEPPIN | Concentration | pg/L | Y | (fl. conc.) |  | 40321-76-4 | Dioxins & Furans | Dioxins & Furans; EMS code: P040 | CHEMICAL |  | LAB |  |  |  | 3 | ef145ad6-dccd-41d2-8d20-876796809745 | TRUE | be37fb04-0ea3-43a4-af10-65394e97a90c
5Chl2BenDiox1;2;3;78 (fl. conc.) | P040 | pg/L | 5Chl2BenDiox1;2;3;78 | F102 | Env.Canada(1992),DioxinsProc,Pulp Effluents | Environment Canada (1992);Dioxins Procedures for Pulp Effluents |  | Y | Y | Y | 6 | 5/1/2001 7:37:00 AM | 5/1/2001 7:37:00 AM | 11/9/2011 3:41:39 PM | 2000-10-25 |  | NPEPPIN |  | Concentration | pg/L | Y | (fl. conc.) |  | 40321-76-4 | Dioxins & Furans | Dioxins & Furans; EMS code: P040 | CHEMICAL |  | LAB |  |  |  | 3 | ef145ad6-dccd-41d2-8d20-876796809745 | TRUE | be37fb04-0ea3-43a4-af10-65394e97a90c
5Chldibenzodioxin (fl. conc.) | P041 | pg/L | 5Chldibenzodioxin | F102 | Env.Canada(1992),DioxinsProc,Pulp Effluents | Environment Canada (1992);Dioxins Procedures for Pulp Effluents |  | Y | Y | Y | 6 | 5/1/2001 7:37:00 AM | 5/1/2001 7:37:00 AM | 11/9/2011 3:41:39 PM | 2000-10-25 |  | NPEPPIN |  | Concentration | pg/L | Y | (fl. conc.) |  | 36088-22-9 | Dioxins & Furans | Dioxins & Furans; EMS code: P041 | CHEMICAL |  | LAB |  |  |  | 3 | ef145ad6-dccd-41d2-8d20-876796809745 | TRUE | be37fb04-0ea3-43a4-af10-65394e97a90c
5Chldibenzodioxin (fl. conc.) | P041 | pg/L | 5Chldibenzodioxin | X253 | Tol.-Ac/Cl2CH2 ext:GC/MS | C-13 labelled PCDD and PCDF congeners are added to a 1L sample of pulp effluent, which is separated into solid and liquid phases by filtration through a glass fibre filter. The solid phase is aire-dried overnight before undergoing a Soxhlet extraction with toluene. The liquid phase is extracted with dichloromethane in a separatory funnel. The two extracts are combined, concentrated, and then passed through a series of columns which remove the bulk of the organic matrix co-extracted with PCDD/PCDF. One resulting fraction is concentrated to a known small volume for analysis by HRGC/HRMS/DS. | 1 | Y | Y | Y | 146 |  |  | 6/25/2012 2:16:03 PM | 1996-04-12 | 6/3/1998 6:51:45 PM | EMS |  | Concentration | pg/L | Y | (fl. conc.) |  | 36088-22-9 | Dioxins & Furans | Dioxins & Furans; EMS code: P041 | CHEMICAL |  | SURROGATE_RESULT |  |  |  | 3 | ef145ad6-dccd-41d2-8d20-876796809745 | TRUE | be37fb04-0ea3-43a4-af10-65394e97a90c
5Chldibenzodioxin (fl. conc.) | P041 | pg/L | 5Chldibenzodioxin | F114 | Isotope dil,HRGC/HRMS | EPA Method 1613: Developed for isomer specific determination of the 2,3,7,8-substituted, tetra-through octa-chlorinated, dibenzo-p-dioxins and dibenzofurans in aqueous, solid and tissue matrices by isotope dilution, high resolution capillary column gas chromatography (HRGC)/high resolution mass spectrometry (HRMS) |  | Y | Y | Y | 18 |  |  | 2/21/2024 1:00:50 PM | 2001-05-23 | 5/24/2001 3:35:10 PM | NPEPPIN | NPEPPIN | Concentration | pg/L | Y | (fl. conc.) |  | 36088-22-9 | Dioxins & Furans | Dioxins & Furans; EMS code: P041 | CHEMICAL |  | LAB |  |  |  | 3 | ef145ad6-dccd-41d2-8d20-876796809745 | TRUE | be37fb04-0ea3-43a4-af10-65394e97a90c
5Chldibenzofuran (fl. conc.) | P042 | pg/L | 5Chldibenzofuran | X253 | Tol.-Ac/Cl2CH2 ext:GC/MS | C-13 labelled PCDD and PCDF congeners are added to a 1L sample of pulp effluent, which is separated into solid and liquid phases by filtration through a glass fibre filter. The solid phase is aire-dried overnight before undergoing a Soxhlet extraction with toluene. The liquid phase is extracted with dichloromethane in a separatory funnel. The two extracts are combined, concentrated, and then passed through a series of columns which remove the bulk of the organic matrix co-extracted with PCDD/PCDF. One resulting fraction is concentrated to a known small volume for analysis by HRGC/HRMS/DS. | 1 | Y | Y | Y | 146 |  |  | 6/25/2012 2:16:03 PM | 1996-04-12 | 6/3/1998 6:51:37 PM | EMS |  | Concentration | pg/L | Y | (fl. conc.) |  | 30402-15-4 | Dioxins & Furans | Dioxins & Furans; EMS code: P042 | CHEMICAL |  | SURROGATE_RESULT |  |  |  | 3 | ef145ad6-dccd-41d2-8d20-876796809745 | TRUE | be37fb04-0ea3-43a4-af10-65394e97a90c
5Chldibenzofuran (fl. conc.) | P042 | pg/L | 5Chldibenzofuran | F102 | Env.Canada(1992),DioxinsProc,Pulp Effluents | Environment Canada (1992);Dioxins Procedures for Pulp Effluents |  | Y | Y | Y | 6 | 5/1/2001 7:37:00 AM | 5/1/2001 7:37:00 AM | 11/9/2011 3:41:39 PM | 2000-10-25 |  | NPEPPIN |  | Concentration | pg/L | Y | (fl. conc.) |  | 30402-15-4 | Dioxins & Furans | Dioxins & Furans; EMS code: P042 | CHEMICAL |  | LAB |  |  |  | 3 | ef145ad6-dccd-41d2-8d20-876796809745 | TRUE | be37fb04-0ea3-43a4-af10-65394e97a90c
5Chldibenzofuran (fl. conc.) | P042 | pg/L | 5Chldibenzofuran | F114 | Isotope dil,HRGC/HRMS | EPA Method 1613: Developed for isomer specific determination of the 2,3,7,8-substituted, tetra-through octa-chlorinated, dibenzo-p-dioxins and dibenzofurans in aqueous, solid and tissue matrices by isotope dilution, high resolution capillary column gas chromatography (HRGC)/high resolution mass spectrometry (HRMS) |  | Y | Y | Y | 18 |  |  | 2/21/2024 1:00:50 PM | 2001-05-23 | 5/24/2001 3:35:10 PM | NPEPPIN | NPEPPIN | Concentration | pg/L | Y | (fl. conc.) |  | 30402-15-4 | Dioxins & Furans | Dioxins & Furans; EMS code: P042 | CHEMICAL |  | LAB |  |  |  | 3 | ef145ad6-dccd-41d2-8d20-876796809745 | TRUE | be37fb04-0ea3-43a4-af10-65394e97a90c
5Chl2BFuran1;2;3;7;8 (fl. conc.) | P043 | pg/L | 5Chl2BFuran1;2;3;7;8 | X253 | Tol.-Ac/Cl2CH2 ext:GC/MS | C-13 labelled PCDD and PCDF congeners are added to a 1L sample of pulp effluent, which is separated into solid and liquid phases by filtration through a glass fibre filter. The solid phase is aire-dried overnight before undergoing a Soxhlet extraction with toluene. The liquid phase is extracted with dichloromethane in a separatory funnel. The two extracts are combined, concentrated, and then passed through a series of columns which remove the bulk of the organic matrix co-extracted with PCDD/PCDF. One resulting fraction is concentrated to a known small volume for analysis by HRGC/HRMS/DS. | 1 | Y | Y | Y | 154 |  |  | 6/25/2012 2:16:03 PM | 1996-04-12 | 6/3/1998 6:51:37 PM | EMS |  | Concentration | pg/L | Y | (fl. conc.) |  | 57117-41-6 | Dioxins & Furans | Dioxins & Furans; EMS code: P043 | CHEMICAL |  | SURROGATE_RESULT |  |  |  | 3 | ef145ad6-dccd-41d2-8d20-876796809745 | TRUE | be37fb04-0ea3-43a4-af10-65394e97a90c
5Chl2BFuran1;2;3;7;8 (fl. conc.) | P043 | pg/L | 5Chl2BFuran1;2;3;7;8 | F114 | Isotope dil,HRGC/HRMS | EPA Method 1613: Developed for isomer specific determination of the 2,3,7,8-substituted, tetra-through octa-chlorinated, dibenzo-p-dioxins and dibenzofurans in aqueous, solid and tissue matrices by isotope dilution, high resolution capillary column gas chromatography (HRGC)/high resolution mass spectrometry (HRMS) |  | Y | Y | Y | 18 |  |  | 2/21/2024 1:00:50 PM | 2001-05-23 | 5/24/2001 3:35:10 PM | NPEPPIN | NPEPPIN | Concentration | pg/L | Y | (fl. conc.) |  | 57117-41-6 | Dioxins & Furans | Dioxins & Furans; EMS code: P043 | CHEMICAL |  | LAB |  |  |  | 3 | ef145ad6-dccd-41d2-8d20-876796809745 | TRUE | be37fb04-0ea3-43a4-af10-65394e97a90c
5Chl2BFuran1;2;3;7;8 (fl. conc.) | P043 | pg/L | 5Chl2BFuran1;2;3;7;8 | F102 | Env.Canada(1992),DioxinsProc,Pulp Effluents | Environment Canada (1992);Dioxins Procedures for Pulp Effluents |  | Y | Y | Y | 6 | 5/1/2001 7:37:00 AM | 5/1/2001 7:37:00 AM | 11/9/2011 3:41:39 PM | 2000-10-25 |  | NPEPPIN |  | Concentration | pg/L | Y | (fl. conc.) |  | 57117-41-6 | Dioxins & Furans | Dioxins & Furans; EMS code: P043 | CHEMICAL |  | LAB |  |  |  | 3 | ef145ad6-dccd-41d2-8d20-876796809745 | TRUE | be37fb04-0ea3-43a4-af10-65394e97a90c
5Chl2BFuran2;3;4;7;8 (fl. conc.) | P044 | pg/L | 5Chl2BFuran2;3;4;7;8 | F102 | Env.Canada(1992),DioxinsProc,Pulp Effluents | Environment Canada (1992);Dioxins Procedures for Pulp Effluents |  | Y | Y | Y | 6 | 5/1/2001 7:37:00 AM | 5/1/2001 7:37:00 AM | 11/9/2011 3:41:39 PM | 2000-10-25 |  | NPEPPIN |  | Concentration | pg/L | Y | (fl. conc.) |  | 57117-31-4 | Dioxins & Furans | Dioxins & Furans; EMS code: P044 | CHEMICAL |  | LAB |  |  |  | 3 | ef145ad6-dccd-41d2-8d20-876796809745 | TRUE | be37fb04-0ea3-43a4-af10-65394e97a90c
5Chl2BFuran2;3;4;7;8 (fl. conc.) | P044 | pg/L | 5Chl2BFuran2;3;4;7;8 | F114 | Isotope dil,HRGC/HRMS | EPA Method 1613: Developed for isomer specific determination of the 2,3,7,8-substituted, tetra-through octa-chlorinated, dibenzo-p-dioxins and dibenzofurans in aqueous, solid and tissue matrices by isotope dilution, high resolution capillary column gas chromatography (HRGC)/high resolution mass spectrometry (HRMS) |  | Y | Y | Y | 18 |  |  | 2/21/2024 1:00:50 PM | 2001-05-23 | 5/24/2001 3:35:10 PM | NPEPPIN | NPEPPIN | Concentration | pg/L | Y | (fl. conc.) |  | 57117-31-4 | Dioxins & Furans | Dioxins & Furans; EMS code: P044 | CHEMICAL |  | LAB |  |  |  | 3 | ef145ad6-dccd-41d2-8d20-876796809745 | TRUE | be37fb04-0ea3-43a4-af10-65394e97a90c
5Chl2BFuran2;3;4;7;8 (fl. conc.) | P044 | pg/L | 5Chl2BFuran2;3;4;7;8 | X253 | Tol.-Ac/Cl2CH2 ext:GC/MS | C-13 labelled PCDD and PCDF congeners are added to a 1L sample of pulp effluent, which is separated into solid and liquid phases by filtration through a glass fibre filter. The solid phase is aire-dried overnight before undergoing a Soxhlet extraction with toluene. The liquid phase is extracted with dichloromethane in a separatory funnel. The two extracts are combined, concentrated, and then passed through a series of columns which remove the bulk of the organic matrix co-extracted with PCDD/PCDF. One resulting fraction is concentrated to a known small volume for analysis by HRGC/HRMS/DS. | 1 | Y | Y | Y | 154 |  |  | 6/25/2012 2:16:03 PM | 1996-04-12 | 6/3/1998 6:51:45 PM | EMS |  | Concentration | pg/L | Y | (fl. conc.) |  | 57117-31-4 | Dioxins & Furans | Dioxins & Furans; EMS code: P044 | CHEMICAL |  | SURROGATE_RESULT |  |  |  | 3 | ef145ad6-dccd-41d2-8d20-876796809745 | TRUE | be37fb04-0ea3-43a4-af10-65394e97a90c
Tetrachlorodibenzodioxin (fl. conc.) | T060 | pg/L | Tetrachlorodibenzodioxin | F114 | Isotope dil,HRGC/HRMS | EPA Method 1613: Developed for isomer specific determination of the 2,3,7,8-substituted, tetra-through octa-chlorinated, dibenzo-p-dioxins and dibenzofurans in aqueous, solid and tissue matrices by isotope dilution, high resolution capillary column gas chromatography (HRGC)/high resolution mass spectrometry (HRMS) |  | Y | Y | Y | 18 |  |  | 2/21/2024 1:00:50 PM | 2001-05-23 | 5/24/2001 3:35:10 PM | NPEPPIN | NPEPPIN | Concentration | pg/L | Y | (fl. conc.) |  |  | Dioxins & Furans | Dioxins & Furans; EMS code: T060 | CHEMICAL |  | LAB |  |  |  | 3 | ef145ad6-dccd-41d2-8d20-876796809745 | TRUE | be37fb04-0ea3-43a4-af10-65394e97a90c
Tetrachlorodibenzodioxin (fl. conc.) | T060 | pg/L | Tetrachlorodibenzodioxin | F102 | Env.Canada(1992),DioxinsProc,Pulp Effluents | Environment Canada (1992);Dioxins Procedures for Pulp Effluents |  | Y | Y | Y | 6 | 5/1/2001 7:37:00 AM | 5/1/2001 7:37:00 AM | 11/9/2011 3:41:39 PM | 2000-10-25 |  | NPEPPIN |  | Concentration | pg/L | Y | (fl. conc.) |  |  | Dioxins & Furans | Dioxins & Furans; EMS code: T060 | CHEMICAL |  | LAB |  |  |  | 3 | ef145ad6-dccd-41d2-8d20-876796809745 | TRUE | be37fb04-0ea3-43a4-af10-65394e97a90c
Tetrachlorodibenzodioxin (fl. conc.) | T060 | pg/L | Tetrachlorodibenzodioxin | X253 | Tol.-Ac/Cl2CH2 ext:GC/MS | C-13 labelled PCDD and PCDF congeners are added to a 1L sample of pulp effluent, which is separated into solid and liquid phases by filtration through a glass fibre filter. The solid phase is aire-dried overnight before undergoing a Soxhlet extraction with toluene. The liquid phase is extracted with dichloromethane in a separatory funnel. The two extracts are combined, concentrated, and then passed through a series of columns which remove the bulk of the organic matrix co-extracted with PCDD/PCDF. One resulting fraction is concentrated to a known small volume for analysis by HRGC/HRMS/DS. | 1 | Y | Y | Y | 146 |  |  | 6/25/2012 2:16:03 PM | 1996-04-12 | 6/3/1998 6:51:40 PM | EMS |  | Concentration | pg/L | Y | (fl. conc.) |  |  | Dioxins & Furans | Dioxins & Furans; EMS code: T060 | CHEMICAL |  | SURROGATE_RESULT |  |  |  | 3 | ef145ad6-dccd-41d2-8d20-876796809745 | TRUE | be37fb04-0ea3-43a4-af10-65394e97a90c
4Cl2BenoDiox-2;3;7;8 (fl. conc.) | T061 | pg/L | 4Cl2BenoDiox-2;3;7;8 | F114 | Isotope dil,HRGC/HRMS | EPA Method 1613: Developed for isomer specific determination of the 2,3,7,8-substituted, tetra-through octa-chlorinated, dibenzo-p-dioxins and dibenzofurans in aqueous, solid and tissue matrices by isotope dilution, high resolution capillary column gas chromatography (HRGC)/high resolution mass spectrometry (HRMS) |  | Y | Y | Y | 18 |  |  | 2/21/2024 1:00:50 PM | 2001-05-23 | 5/24/2001 3:35:10 PM | NPEPPIN | NPEPPIN | Concentration | pg/L | Y | (fl. conc.) |  | 1746-01-6 | Dioxins & Furans | Dioxins & Furans; EMS code: T061 | CHEMICAL |  | LAB |  |  |  | 3 | ef145ad6-dccd-41d2-8d20-876796809745 | TRUE | be37fb04-0ea3-43a4-af10-65394e97a90c
4Cl2BenoDiox-2;3;7;8 (fl. conc.) | T061 | pg/L | 4Cl2BenoDiox-2;3;7;8 | X253 | Tol.-Ac/Cl2CH2 ext:GC/MS | C-13 labelled PCDD and PCDF congeners are added to a 1L sample of pulp effluent, which is separated into solid and liquid phases by filtration through a glass fibre filter. The solid phase is aire-dried overnight before undergoing a Soxhlet extraction with toluene. The liquid phase is extracted with dichloromethane in a separatory funnel. The two extracts are combined, concentrated, and then passed through a series of columns which remove the bulk of the organic matrix co-extracted with PCDD/PCDF. One resulting fraction is concentrated to a known small volume for analysis by HRGC/HRMS/DS. | 1 | Y | Y | Y | 206 | 3/2/1999 | 6/20/2017 | 7/28/2017 2:07:01 PM | 1996-04-12 | 6/3/1998 6:51:40 PM | EMS |  | Concentration | pg/L | Y | (fl. conc.) |  | 1746-01-6 | Dioxins & Furans | Dioxins & Furans; EMS code: T061 | CHEMICAL |  | SURROGATE_RESULT |  |  |  | 3 | ef145ad6-dccd-41d2-8d20-876796809745 | TRUE | be37fb04-0ea3-43a4-af10-65394e97a90c
4Cl2BenoDiox-2;3;7;8 (fl. conc.) | T061 | pg/L | 4Cl2BenoDiox-2;3;7;8 | F102 | Env.Canada(1992),DioxinsProc,Pulp Effluents | Environment Canada (1992);Dioxins Procedures for Pulp Effluents |  | Y | Y | Y | 6 | 5/1/2001 7:37:00 AM | 5/1/2001 7:37:00 AM | 11/9/2011 3:41:39 PM | 2000-10-25 |  | NPEPPIN |  | Concentration | pg/L | Y | (fl. conc.) |  | 1746-01-6 | Dioxins & Furans | Dioxins & Furans; EMS code: T061 | CHEMICAL |  | LAB |  |  |  | 3 | ef145ad6-dccd-41d2-8d20-876796809745 | TRUE | be37fb04-0ea3-43a4-af10-65394e97a90c
Tetrachlorodibenzofuran (fl. conc.) | T062 | pg/L | Tetrachlorodibenzofuran | F102 | Env.Canada(1992),DioxinsProc,Pulp Effluents | Environment Canada (1992);Dioxins Procedures for Pulp Effluents |  | Y | Y | Y | 6 | 5/1/2001 7:37:00 AM | 5/1/2001 7:37:00 AM | 11/9/2011 3:41:39 PM | 2000-10-25 |  | NPEPPIN |  | Concentration | pg/L | Y | (fl. conc.) |  |  | Dioxins & Furans | Dioxins & Furans; EMS code: T062 | CHEMICAL |  | LAB |  |  |  | 3 | ef145ad6-dccd-41d2-8d20-876796809745 | TRUE | be37fb04-0ea3-43a4-af10-65394e97a90c
Tetrachlorodibenzofuran (fl. conc.) | T062 | pg/L | Tetrachlorodibenzofuran | F114 | Isotope dil,HRGC/HRMS | EPA Method 1613: Developed for isomer specific determination of the 2,3,7,8-substituted, tetra-through octa-chlorinated, dibenzo-p-dioxins and dibenzofurans in aqueous, solid and tissue matrices by isotope dilution, high resolution capillary column gas chromatography (HRGC)/high resolution mass spectrometry (HRMS) |  | Y | Y | Y | 18 |  |  | 2/21/2024 1:00:50 PM | 2001-05-23 | 5/24/2001 3:35:10 PM | NPEPPIN | NPEPPIN | Concentration | pg/L | Y | (fl. conc.) |  |  | Dioxins & Furans | Dioxins & Furans; EMS code: T062 | CHEMICAL |  | LAB |  |  |  | 3 | ef145ad6-dccd-41d2-8d20-876796809745 | TRUE | be37fb04-0ea3-43a4-af10-65394e97a90c
Tetrachlorodibenzofuran (fl. conc.) | T062 | pg/L | Tetrachlorodibenzofuran | X253 | Tol.-Ac/Cl2CH2 ext:GC/MS | C-13 labelled PCDD and PCDF congeners are added to a 1L sample of pulp effluent, which is separated into solid and liquid phases by filtration through a glass fibre filter. The solid phase is aire-dried overnight before undergoing a Soxhlet extraction with toluene. The liquid phase is extracted with dichloromethane in a separatory funnel. The two extracts are combined, concentrated, and then passed through a series of columns which remove the bulk of the organic matrix co-extracted with PCDD/PCDF. One resulting fraction is concentrated to a known small volume for analysis by HRGC/HRMS/DS. | 1 | Y | Y | Y | 146 |  |  | 6/25/2012 2:16:04 PM | 1996-04-12 | 6/3/1998 6:51:45 PM | EMS |  | Concentration | pg/L | Y | (fl. conc.) |  |  | Dioxins & Furans | Dioxins & Furans; EMS code: T062 | CHEMICAL |  | SURROGATE_RESULT |  |  |  | 3 | ef145ad6-dccd-41d2-8d20-876796809745 | TRUE | be37fb04-0ea3-43a4-af10-65394e97a90c
4Cl2BenFuran-2;3;7;8 (fl. conc.) | T063 | pg/L | 4Cl2BenFuran-2;3;7;8 | F114 | Isotope dil,HRGC/HRMS | EPA Method 1613: Developed for isomer specific determination of the 2,3,7,8-substituted, tetra-through octa-chlorinated, dibenzo-p-dioxins and dibenzofurans in aqueous, solid and tissue matrices by isotope dilution, high resolution capillary column gas chromatography (HRGC)/high resolution mass spectrometry (HRMS) |  | Y | Y | Y | 18 |  |  | 2/21/2024 1:00:50 PM | 2001-05-23 | 5/24/2001 3:35:10 PM | NPEPPIN | NPEPPIN | Concentration | pg/L | Y | (fl. conc.) |  | 51207-31-9 | Dioxins & Furans | Dioxins & Furans; EMS code: T063 | CHEMICAL |  | LAB |  |  |  | 3 | ef145ad6-dccd-41d2-8d20-876796809745 | TRUE | be37fb04-0ea3-43a4-af10-65394e97a90c
4Cl2BenFuran-2;3;7;8 (fl. conc.) | T063 | pg/L | 4Cl2BenFuran-2;3;7;8 | F102 | Env.Canada(1992),DioxinsProc,Pulp Effluents | Environment Canada (1992);Dioxins Procedures for Pulp Effluents |  | Y | Y | Y | 6 | 5/1/2001 7:37:00 AM | 5/1/2001 7:37:00 AM | 11/9/2011 3:41:39 PM | 2000-10-25 |  | NPEPPIN |  | Concentration | pg/L | Y | (fl. conc.) |  | 51207-31-9 | Dioxins & Furans | Dioxins & Furans; EMS code: T063 | CHEMICAL |  | LAB |  |  |  | 3 | ef145ad6-dccd-41d2-8d20-876796809745 | TRUE | be37fb04-0ea3-43a4-af10-65394e97a90c
4Cl2BenFuran-2;3;7;8 (fl. conc.) | T063 | pg/L | 4Cl2BenFuran-2;3;7;8 | X253 | Tol.-Ac/Cl2CH2 ext:GC/MS | C-13 labelled PCDD and PCDF congeners are added to a 1L sample of pulp effluent, which is separated into solid and liquid phases by filtration through a glass fibre filter. The solid phase is aire-dried overnight before undergoing a Soxhlet extraction with toluene. The liquid phase is extracted with dichloromethane in a separatory funnel. The two extracts are combined, concentrated, and then passed through a series of columns which remove the bulk of the organic matrix co-extracted with PCDD/PCDF. One resulting fraction is concentrated to a known small volume for analysis by HRGC/HRMS/DS. | 1 | Y | Y | Y | 207 | 3/2/1999 | 6/24/2015 | 7/30/2015 1:36:18 PM | 1996-04-12 | 6/3/1998 6:51:40 PM | EMS |  | Concentration | pg/L | Y | (fl. conc.) |  | 51207-31-9 | Dioxins & Furans | Dioxins & Furans; EMS code: T063 | CHEMICAL |  | SURROGATE_RESULT |  |  |  | 3 | ef145ad6-dccd-41d2-8d20-876796809745 | TRUE | be37fb04-0ea3-43a4-af10-65394e97a90c
pH (acidity) | 0004 | pH units | pH | X330 | Meter | The conductance (= conductivity) of a sample is measured by use of a self-contained conductivity meter. pH is measured with a combined glass/reference (Ag/AgCl) electrode. For both conductivity and pH the measurements are made at 25 C, or the results are temperature-corrected to 25 C. Note that laboratory and field measurements are distinguished by the EMS Analytical Agency codes. Ex situ and in situ measurements are distinguished by the computer codes. | 2 | Y | Y | Y | 398621 | 9/29/1981 12:00:00 PM | 8/22/2024 12:44:00 PM | 8/26/2024 4:53:05 PM | 1996-04-17 | 12/20/2019 11:02:20 AM | EMS | RDGIBSON | Acidity | pH units | Y | (acidity) |  |  | Physical Properties | Physical Properties; EMS code: 0004 | PHYSICAL |  | FIELD_RESULT |  |  |  | 18 | 021ffeef-af83-4df7-8d24-428fc4918405 | FALSE | 8d905940-7ea3-48f5-b7ca-45f757c685ed
pH (acidity) | 0004 | pH units | pH | XM30 | Meter: Glass/Ref Regular Ionic Strength | A small polypropylene beaker containing about 40 mL of sample is placed in a constant-temperature water bath until it attains 25.0(+/-)0.5 C. The beaker is then loaded onto a sample tray and the pH is measured potentiometrically using a combined glass/reference electrode (Ag/AgCl as the reference half-cell) that has been calibrated against two certified reference buffer solutions; the calibration standards are chosen to bracket the sample pH as closely as possible. This method is not appropriate for low ionic strength solutions nor for solutions having pH below pH2 nor above pH 12. | 2 | Y | Y | Y | 24565 | 3/19/1996 3:47:00 PM | 6/26/2014 10:29:00 AM | 9/11/2019 8:47:49 AM | 1997-05-01 | 6/3/1998 6:51:46 PM | MPAK |  | Acidity | pH units | Y | (acidity) |  |  | Physical Properties | Physical Properties; EMS code: 0004 | PHYSICAL |  | LAB |  |  |  | 18 | 021ffeef-af83-4df7-8d24-428fc4918405 | FALSE | 8d905940-7ea3-48f5-b7ca-45f757c685ed
pH (acidity) | 0004 | pH units | pH | 5065 | Meter: Glass/Ref Low Ionic Strength | Low ionic strength glass electrode (Radiometer PHC 2701 or equivalent). Calibrate with low ionic strength buffers. Measurement accuracy and precision to be +- 0.01 pH unit or better. Measurements made at 25 C or results are temperature corrected to 25 C. Code "PH--" must be used for precipitation and code "0004" must be used for surface waters. |  | Y | Y | Y | 67341 | 7/17/1998 3:05:00 PM | 5/3/2025 12:21:00 AM | 8/26/2024 8:06:03 AM | 1996-04-17 | 6/3/1998 6:51:44 PM | EMS |  | Acidity | pH units | Y | (acidity) |  |  | Physical Properties | Physical Properties; EMS code: 0004 | PHYSICAL |  | LAB |  |  |  | 18 | 021ffeef-af83-4df7-8d24-428fc4918405 | FALSE | 8d905940-7ea3-48f5-b7ca-45f757c685ed
pH (acidity) | 0004 | pH units | pH | FS62 | pH@25C 1:2 Soil:H2O susp. | 1:2 soil: water mixture is placed in a constant temperature bath at 25 C and the pH is measured potentiometrically. | 2 | Y | Y | Y | 622 | 3/10/2009 | 7/28/2024 | 7/29/2024 5:17:09 PM | 1998-11-05 |  | NPEPPIN |  | Acidity | pH units | Y | (acidity) |  |  | Physical Properties | Physical Properties; EMS code: 0004 | PHYSICAL |  | LAB |  |  |  | 18 | 021ffeef-af83-4df7-8d24-428fc4918405 | FALSE | 8d905940-7ea3-48f5-b7ca-45f757c685ed
pH (acidity) | 0004 | pH units | pH | 1331 | pH by Meter (Automated) (seawater) | pH by Meter (Automated) (seawater) | 0.1 | Y | Y | Y | 755 | 8/14/2019 | 6/30/2024 | 7/11/2024 10:54:53 AM | 2019-09-30 |  | KATFRASE |  | Acidity | pH units | Y | (acidity) |  |  | Physical Properties | Physical Properties; EMS code: 0004 | PHYSICAL |  | LAB |  |  |  | 18 | 021ffeef-af83-4df7-8d24-428fc4918405 | FALSE | 8d905940-7ea3-48f5-b7ca-45f757c685ed
pH (acidity) | 0004 | pH units | pH | VOL11 | ALS Minerals OA-VOL11 | ALS Minerals OA-VOL11. Net Acid Generation (NAG) provides a quantitative estimation of the acid that can be generated by mine waste. Hydrogen peroxide is used to rapidly oxidize sulfides. NAG is reported in kg H2SO4/tonne at pH 4.5 and 7.0. | 0.1 | Y | Y | Y | 0 |  |  |  | 2024-01-29 |  | EMS |  | Acidity | pH units | Y | (acidity) |  |  | Physical Properties | Physical Properties; EMS code: 0004 | PHYSICAL |  | LAB |  |  |  | 18 | 021ffeef-af83-4df7-8d24-428fc4918405 | FALSE | 8d905940-7ea3-48f5-b7ca-45f757c685ed
pH (acidity) | 0004 | pH units | pH | ELE07 | ALS Minerals OA-ELE07 | xml:space="preserve">xml:space="preserve">ALS Minerals OA-ELE07. Sample mix with water in 1:1 ratio to make a paste; pH is then determined. | 0.1 | Y | Y | Y | 0 |  |  |  | 2024-01-29 |  | RDGIBSON |  | Acidity | pH units | Y | (acidity) |  |  | Physical Properties | Physical Properties; EMS code: 0004 | PHYSICAL |  | LAB |  |  |  | 18 | 021ffeef-af83-4df7-8d24-428fc4918405 | FALSE | 8d905940-7ea3-48f5-b7ca-45f757c685ed
pH (acidity) | 0004 | pH units | pH | FS18 | pH@25C 1:2Soil:0.01MCaCl2 susp. | 1:2 soil:0.01 M CaCl2 mixture is placed in a constant temperature bath at 25C and the pH is measured potentiometrically. Soil pH in soil:neutral salt suspension measures both active and exchangeable acidity. | 2 | Y | Y | Y | 37 | 10/29/1998 2:30:00 PM | 8/28/2002 1:40:00 PM | 5/26/2003 2:26:58 PM | 1998-05-01 | 6/3/1998 6:51:48 PM | NPEPPIN |  | Acidity | pH units | Y | (acidity) |  |  | Physical Properties | Physical Properties; EMS code: 0004 | PHYSICAL |  | LAB |  |  |  | 18 | 021ffeef-af83-4df7-8d24-428fc4918405 | FALSE | 8d905940-7ea3-48f5-b7ca-45f757c685ed
pH (acidity) | 0004 | pH units | pH | X003 | Paper | Paper | 1 | Y | Y | Y | 39 |  |  | 2/13/1997 2:21:33 PM | 1996-04-17 | 6/3/1998 6:51:44 PM | EMS |  | Acidity | pH units | Y | (acidity) |  |  | Physical Properties | Physical Properties; EMS code: 0004 | PHYSICAL |  | LAB |  |  |  | 18 | 021ffeef-af83-4df7-8d24-428fc4918405 | FALSE | 8d905940-7ea3-48f5-b7ca-45f757c685ed
pH (acidity) | 0004 | pH units | pH | FS17 | pH@25C 1:1Soil:H2O susp. | 1:1 soil:water mixture is placed in a constant temperature bath at 25C and the pH is measured potentiometrically. Soil pH in soil:water suspension measures active acidity. | 2 | Y | Y | Y | 54 | 12/7/2009 12:29:00 PM | 3/14/2016 1:58:00 PM | 3/24/2016 5:03:31 PM | 1998-05-01 | 6/3/1998 6:51:48 PM | NPEPPIN |  | Acidity | pH units | Y | (acidity) |  |  | Physical Properties | Physical Properties; EMS code: 0004 | PHYSICAL |  | LAB |  |  |  | 18 | 021ffeef-af83-4df7-8d24-428fc4918405 | FALSE | 8d905940-7ea3-48f5-b7ca-45f757c685ed
pH (acidity) | 0004 | pH units | pH | PH15 | pH @ 15C | APHA 4500-H pH is determined by potentiometric measurement with a pH electrode, and is conducted at 15 ? 1?C, and is used to calculate Un-Ionized Ammonia for the federal Wastewater Systems Effluent Regulation. | 0.1 | Y | Y | Y | 88 | 1/20/2022 | 7/2/2024 | 7/24/2024 4:32:03 PM | 2022-04-08 | 1/29/2024 10:26:44 AM | EMS | RDGIBSON | Acidity | pH units | Y | (acidity) |  |  | Physical Properties | Physical Properties; EMS code: 0004 | PHYSICAL |  | LAB |  |  |  | 18 | 021ffeef-af83-4df7-8d24-428fc4918405 | FALSE | 8d905940-7ea3-48f5-b7ca-45f757c685ed
pH (acidity) | 0004 | pH units | pH | PHKT | pH kit, LaMotte wide range (5.0-8.5) | pH kit; LaMotte wide range (5.0-8.5) | 5 | Y | Y | Y | 57 |  |  | 9/2/2011 3:37:09 PM | 2011-08-04 |  | RDGIBSON |  | Acidity | pH units | Y | (acidity) |  |  | Physical Properties | Physical Properties; EMS code: 0004 | PHYSICAL |  | LAB |  |  |  | 18 | 021ffeef-af83-4df7-8d24-428fc4918405 | FALSE | 8d905940-7ea3-48f5-b7ca-45f757c685ed
pH (acidity) | 0004 | pH units | pH | XH00 | Hydrolab | Hydrolab | 1 | Y | Y | Y | 16403 | 4/7/1997 1:25:00 PM | 12/16/1999 11:41:00 AM | 6/7/2024 5:30:18 PM | 1996-04-17 | 12/20/2019 11:02:20 AM | EMS | RDGIBSON | Acidity | pH units | Y | (acidity) |  |  | Physical Properties | Physical Properties; EMS code: 0004 | PHYSICAL |  | FIELD_RESULT | Hydrolab |  |  | 18 | 021ffeef-af83-4df7-8d24-428fc4918405 | FALSE | 8d905940-7ea3-48f5-b7ca-45f757c685ed
pH (acidity) | 0004 | pH units | pH | DBPFP | DBPFP Incubation | DBPFP Incubation | 0.1 | Y | Y | Y | 2 | 3/18/2023 4:37:00 PM | 5/16/2023 12:06:00 PM | 6/8/2023 12:14:56 PM | 2023-03-31 |  | EMS |  | Acidity | pH units | Y | (acidity) |  |  | Physical Properties | Physical Properties; EMS code: 0004 | PHYSICAL |  | LAB |  |  |  | 18 | 021ffeef-af83-4df7-8d24-428fc4918405 | FALSE | 8d905940-7ea3-48f5-b7ca-45f757c685ed
pH (acidity) | 0004 | pH units | pH | EQ05 | EQUIS (pH units) | EQUIS (pH units) | 1 | N | Y | Y | 47737 |  |  | 10/24/1996 3:17:07 PM | 1996-04-17 | 6/3/1998 6:51:44 PM | EMS |  | Acidity | pH units | Y | (acidity) |  |  | Physical Properties | Physical Properties; EMS code: 0004 | PHYSICAL |  | LAB |  |  |  | 18 | 021ffeef-af83-4df7-8d24-428fc4918405 | FALSE | 8d905940-7ea3-48f5-b7ca-45f757c685ed
pH (acidity) | 0004 | pH units | pH | F072 | 25C,Low Ionic Strength | 25C Low Ionic Strength Electrode; measurements made at 25 +- .5 C. | 2 | Y | Y | Y | 10 |  |  | 2/5/2001 4:22:00 PM | 1999-07-15 |  | NPEPPIN |  | Acidity | pH units | Y | (acidity) |  |  | Physical Properties | Physical Properties; EMS code: 0004 | PHYSICAL |  | LAB |  |  |  | 18 | 021ffeef-af83-4df7-8d24-428fc4918405 | FALSE | 8d905940-7ea3-48f5-b7ca-45f757c685ed
pH (acidity) | 0004 | pH units | pH | XM00 | Meter-in situ | Meter-in situ | 1 | Y | Y | Y | 90573 | 8/14/1998 12:59:00 PM | 8/7/2024 3:00:00 PM | 8/20/2024 7:35:41 AM | 1996-04-17 | 10/16/2012 4:12:05 PM | EMS | RDGIBSON | Acidity | pH units | Y | (acidity) |  |  | Physical Properties | Physical Properties; EMS code: 0004 | PHYSICAL |  | FIELD_RESULT | Meter-in situ |  |  | 18 | 021ffeef-af83-4df7-8d24-428fc4918405 | FALSE | 8d905940-7ea3-48f5-b7ca-45f757c685ed
pH (acidity) | 0004 | pH units | pH | XM15 | Continuous Rec.-in situ | Continuous Rec.-in situ | 1 | Y | Y | Y | 133548 | 4/30/1996 7:00:00 AM | 7/1/2024 | 8/22/2024 1:49:14 PM | 1996-04-17 | 12/20/2019 11:02:20 AM | EMS | RDGIBSON | Acidity | pH units | Y | (acidity) |  |  | Physical Properties | Physical Properties; EMS code: 0004 | PHYSICAL |  | FIELD_RESULT | Continuous Rec.-in situ |  |  | 18 | 021ffeef-af83-4df7-8d24-428fc4918405 | FALSE | 8d905940-7ea3-48f5-b7ca-45f757c685ed
pH (Rain) (acidity) | PH-- | pH units | pH (Rain) | EQ05 | EQUIS (pH units) | EQUIS (pH units) | 1 | N | Y | Y | 122 |  |  | 10/22/1996 10:26:38 PM | 1996-04-12 | 6/3/1998 6:51:41 PM | EMS |  | Acidity | pH units | Y | (acidity) |  |  | Physical Properties | Physical Properties; EMS code: PH-- | PHYSICAL |  | LAB |  |  |  | 2 | 021ffeef-af83-4df7-8d24-428fc4918405 | FALSE | 8d905940-7ea3-48f5-b7ca-45f757c685ed
pH (Rain) (acidity) | PH-- | pH units | pH (Rain) | 5065 | Meter: Glass/Ref Low Ionic Strength | Low ionic strength glass electrode (Radiometer PHC 2701 or equivalent). Calibrate with low ionic strength buffers. Measurement accuracy and precision to be +- 0.01 pH unit or better. Measurements made at 25 C or results are temperature corrected to 25 C. Code "PH--" must be used for precipitation and code "0004" must be used for surface waters. | 0 | Y | Y | Y | 5627 | 4/30/1997 3:50:00 PM | 4/10/2008 | 5/28/2008 2:08:44 AM | 1996-04-12 | 6/3/1998 6:51:41 PM | EMS |  | Acidity | pH units | Y | (acidity) |  |  | Physical Properties | Physical Properties; EMS code: PH-- | PHYSICAL |  | LAB |  |  |  | 2 | 021ffeef-af83-4df7-8d24-428fc4918405 | FALSE | 8d905940-7ea3-48f5-b7ca-45f757c685ed
pH-Field (acidity) | PH-F | pH units | pH-Field | EXOSO | EXO Sonde YSI | EXO Sonde YSI |  | Y | Y | Y | 359 |  |  | 7/15/2024 3:01:47 PM | 2023-06-12 |  | EMS |  | Acidity | pH units | Y | (acidity) |  |  | Physical Properties | Physical Properties; EMS code: PH-F | PHYSICAL |  | FIELD_RESULT | EXO Sonde YSI |  |  | 3 | 021ffeef-af83-4df7-8d24-428fc4918405 | FALSE | 8d905940-7ea3-48f5-b7ca-45f757c685ed
pH-Field (acidity) | PH-F | pH units | pH-Field | FLD | Field sampling | Field sampling method | 0.1 | Y | Y | Y | 8074 | 10/28/2015 | 8/26/2024 | 8/26/2024 4:51:04 PM | 2019-07-10 | 6/30/2020 4:45:03 PM | KATFRASE | RDGIBSON | Acidity | pH units | Y | (acidity) |  |  | Physical Properties | Physical Properties; EMS code: PH-F | PHYSICAL |  | FIELD_RESULT | Field sampling |  |  | 3 | 021ffeef-af83-4df7-8d24-428fc4918405 | FALSE | 8d905940-7ea3-48f5-b7ca-45f757c685ed
pH-Field (acidity) | PH-F | pH units | pH-Field | XM00 | Meter-in situ | Meter-in situ | 1 | Y | Y | Y | 13132 | 4/15/2005 10:00:00 AM | 8/13/2024 4:38:00 PM | 8/26/2024 8:06:03 AM | 2012-10-12 | 12/20/2019 11:02:20 AM | RDGIBSON | RDGIBSON | Acidity | pH units | Y | (acidity) |  |  | Physical Properties | Physical Properties; EMS code: PH-F | PHYSICAL |  | FIELD_RESULT | Meter-in situ |  |  | 3 | 021ffeef-af83-4df7-8d24-428fc4918405 | FALSE | 8d905940-7ea3-48f5-b7ca-45f757c685ed
Final pH of solvent in leachability methods (acidity) | PH-LE | pH units | Final pH of solvent in leachability methods | X330 | Meter | The conductance (= conductivity) of a sample is measured by use of a self-contained conductivity meter. pH is measured with a combined glass/reference (Ag/AgCl) electrode. For both conductivity and pH the measurements are made at 25 C, or the results are temperature-corrected to 25 C. Note that laboratory and field measurements are distinguished by the EMS Analytical Agency codes. Ex situ and in situ measurements are distinguished by the computer codes. | 0.1 | Y | Y | Y | 15 | 1/10/2022 | 2/4/2022 | 1/11/2024 1:07:08 PM | 2022-06-20 |  | EMS |  | Acidity | pH units | Y | (acidity) |  |  | Physical Properties | Physical Properties; EMS code: PH-LE | CHEMICAL |  | LAB |  |  |  | 1 | 021ffeef-af83-4df7-8d24-428fc4918405 | FALSE | 8d905940-7ea3-48f5-b7ca-45f757c685ed
pH of the Extraction Fluid used for EPA TCLP extraction (acidity) | PHES | pH units | pH of the Extraction Fluid used for EPA TCLP extraction | 1311 | EPA 1311/meter | This analysis is carried out in accordance with the extraction procedure outlined in "Test Methods for Evaluating Solid Waste - Physical/Chemical Methods Volume 1C" SW-846 EPA Method 1311, published by the United States Environmental Protection Agency (EPA). Thisple is extracted at a 20:1 liquid to solids ratio for 16 to 20 hours using either extraction fluid #1 (glacial acetic acid, water and sodium hydroxide) or extraction fluid #2 (glacial acetic acid), depending on the pH of the original sample. The extract is then filtered through a 0.6 to 0.8 micron glass fibre filter and analysed using inductively coupled plasma - optical emission spectrophotometry (EPA Method 6010B) | 0.1 | Y | Y | Y | 194 |  |  | 5/29/2024 2:43:20 PM | 2011-04-27 |  | RDGIBSON |  | Acidity | pH units | Y | (acidity) |  |  | Toxicity | Toxicity; EMS code: PHES | CHEMICAL |  | LAB |  |  |  | 1 | 021ffeef-af83-4df7-8d24-428fc4918405 | FALSE | 8d905940-7ea3-48f5-b7ca-45f757c685ed
Nitrogen Dioxide (ratio) | NO2- | ppb A | Nitrogen Dioxide | DIOXR | Dioxides by Radiello | Dioxides in air by Radiello | 1 | Y | Y | Y | 64 | 8/25/2023 | 8/21/2024 | 8/22/2024 2:48:06 PM | 2023-08-29 |  | EMS |  | DimensionlessRatio |  | N | (ratio) |  | 10102-44-0 | Inorganics | Inorganics; EMS code: NO2- | CHEMICAL |  | LAB |  |  |  | 3 | 2b434384-3542-415e-b7fe-a58d9c54d495 | FALSE
Nitrogen Dioxide (ratio) | NO2- | ppb A | Nitrogen Dioxide | PNO2 | All-Season Passive atmospheric NO2 Sampler | The NO2 passive sample system uses a specially designed rain shelter to allow the passive sampler to be installed face downwards and to allow the air movement to cross the surface of the diffusion barrier. After exposure, the sampler media is extracted in the laboratory with de-ionized (DI) water. The extract is analyzed by Ion Chromatography. The sampling rate of the passive sampler is calculated using an equation which takes into account the dependence on associated meteorological factors. | 0.1 | Y | Y | Y | 49 | 7/15/2024 12:27:00 PM | 8/19/2024 9:20:00 AM | 8/26/2024 11:29:38 AM | 2024-07-31 |  | RDGIBSON |  | DimensionlessRatio |  | N | (ratio) |  | 10102-44-0 | Inorganics | Inorganics; EMS code: NO2- | CHEMICAL |  | LAB |  |  |  | 3 | 2b434384-3542-415e-b7fe-a58d9c54d495 | FALSE
Sulfur Dioxide (ratio) | SO2- | ppb A | Sulfur Dioxide | DIOXR | Dioxides by Radiello | Dioxides in air by Radiello | 1 | Y | Y | Y | 64 | 8/25/2023 | 8/21/2024 | 8/22/2024 2:48:06 PM | 2023-08-29 |  | EMS |  | DimensionlessRatio |  | N | (ratio) |  | 7446-09-5 | Inorganics | Inorganics; EMS code: SO2- | CHEMICAL |  | LAB |  |  |  | 2 | 2b434384-3542-415e-b7fe-a58d9c54d495 | FALSE
Silver Total (ratio) | AG-T | ppm (S) | Silver Total | MS61 | ALS Minerals ME-MS61 | xml:space="preserve">xml:space="preserve">ALS Minerals ME-MS61. A prepared sample is digested with HNO3; HF; and HClO4 in a graphite heating block to near dryness. After cooling; the sample is boiled in diluted HCl. Bulk to volume with deionized water; mixed and analyzed by ICP-AES and ICP-MS for all elements. | 0.01 | Y | Y | Y | 0 |  |  |  | 2024-01-29 |  | EMS |  | DimensionlessRatio |  | N | (ratio) |  | 7440-22-4 | Metals - Total | Metals - Total; EMS code: AG-T | CHEMICAL | Total | LAB |  |  |  | 4 | 2b434384-3542-415e-b7fe-a58d9c54d495 | FALSE
Silver Total (ratio) | AG-T | ppm (S) | Silver Total | 6042 | Aqua Regia by ICPMS | These were sediment/soils digested with Aqua-Regia (Nitric Acid & Hydrochloric Acids) and then analysis by ICPMS. Results would be reported in ppm s. | 0.001 | Y | Y | Y | 71 | 5/14/2022 | 7/27/2024 | 7/29/2024 9:13:08 AM | 2022-06-28 |  | EMS |  | DimensionlessRatio |  | N | (ratio) |  | 7440-22-4 | Metals - Total | Metals - Total; EMS code: AG-T | CHEMICAL | Total | LAB |  |  |  | 4 | 2b434384-3542-415e-b7fe-a58d9c54d495 | FALSE
Silver Total (ratio) | AG-T | ppm (S) | Silver Total | MS41 | ALS Minerals ME-MS41 | xml:space="preserve">xml:space="preserve">ALS Minerals ME-MS41. A prepared sample is digested with aqua regia in a graphite heating block. After cooling; the resulting solution is diluted to with deionized water; mixed and analyzed by ICP-AES. Samples are then analyzed by ICP-MS for the remaining suite of elements. | 0.01 | Y | Y | Y | 0 |  |  |  | 2024-01-29 |  | EMS |  | DimensionlessRatio |  | N | (ratio) |  | 7440-22-4 | Metals - Total | Metals - Total; EMS code: AG-T | CHEMICAL | Total | LAB |  |  |  | 4 | 2b434384-3542-415e-b7fe-a58d9c54d495 | FALSE
Silver Total (ratio) | AG-T | ppm (S) | Silver Total | 6041 | Aqua Regia by ICPMS | These were sediment/soils digested with Aqua-Regia (Nitric Acid & Hydrochloric Acids) and then analysis by ICPMS. Results would be reported in mg/kg and/or %. | 0.001 | Y | Y | Y | 21 | 10/13/2019 | 8/5/2020 | 8/10/2020 3:52:06 PM | 2019-09-06 | 10/21/2019 11:53:54 AM | KATFRASE | KATFRASE | DimensionlessRatio |  | N | (ratio) |  | 7440-22-4 | Metals - Total | Metals - Total; EMS code: AG-T | CHEMICAL | Total | LAB |  |  |  | 4 | 2b434384-3542-415e-b7fe-a58d9c54d495 | FALSE
Arsenic Total (ratio) | AS-T | ppm (S) | Arsenic Total | MS61 | ALS Minerals ME-MS61 | xml:space="preserve">xml:space="preserve">ALS Minerals ME-MS61. A prepared sample is digested with HNO3; HF; and HClO4 in a graphite heating block to near dryness. After cooling; the sample is boiled in diluted HCl. Bulk to volume with deionized water; mixed and analyzed by ICP-AES and ICP-MS for all elements. | 0.2 | Y | Y | Y | 0 |  |  |  | 2024-01-29 |  | EMS |  | DimensionlessRatio |  | N | (ratio) |  | 7440-38-2 | Metals - Total | Metals - Total; EMS code: AS-T | CHEMICAL | Total | LAB |  |  |  | 4 | 2b434384-3542-415e-b7fe-a58d9c54d495 | FALSE
Arsenic Total (ratio) | AS-T | ppm (S) | Arsenic Total | 6041 | Aqua Regia by ICPMS | These were sediment/soils digested with Aqua-Regia (Nitric Acid & Hydrochloric Acids) and then analysis by ICPMS. Results would be reported in mg/kg and/or %. | 0.01 | Y | Y | Y | 21 | 10/13/2019 | 8/5/2020 | 8/10/2020 3:52:06 PM | 2019-09-06 | 10/21/2019 11:54:01 AM | KATFRASE | KATFRASE | DimensionlessRatio |  | N | (ratio) |  | 7440-38-2 | Metals - Total | Metals - Total; EMS code: AS-T | CHEMICAL | Total | LAB |  |  |  | 4 | 2b434384-3542-415e-b7fe-a58d9c54d495 | FALSE
Arsenic Total (ratio) | AS-T | ppm (S) | Arsenic Total | 6042 | Aqua Regia by ICPMS | These were sediment/soils digested with Aqua-Regia (Nitric Acid & Hydrochloric Acids) and then analysis by ICPMS. Results would be reported in ppm s. | 0.01 | Y | Y | Y | 71 | 5/14/2022 | 7/27/2024 | 7/29/2024 9:13:08 AM | 2022-06-28 |  | EMS |  | DimensionlessRatio |  | N | (ratio) |  | 7440-38-2 | Metals - Total | Metals - Total; EMS code: AS-T | CHEMICAL | Total | LAB |  |  |  | 4 | 2b434384-3542-415e-b7fe-a58d9c54d495 | FALSE
Arsenic Total (ratio) | AS-T | ppm (S) | Arsenic Total | MS41 | ALS Minerals ME-MS41 | xml:space="preserve">xml:space="preserve">ALS Minerals ME-MS41. A prepared sample is digested with aqua regia in a graphite heating block. After cooling; the resulting solution is diluted to with deionized water; mixed and analyzed by ICP-AES. Samples are then analyzed by ICP-MS for the remaining suite of elements. | 0.1 | Y | Y | Y | 0 |  |  |  | 2024-01-29 |  | EMS |  | DimensionlessRatio |  | N | (ratio) |  | 7440-38-2 | Metals - Total | Metals - Total; EMS code: AS-T | CHEMICAL | Total | LAB |  |  |  | 4 | 2b434384-3542-415e-b7fe-a58d9c54d495 | FALSE
Gold Total (ratio) | AU-T | ppm (S) | Gold Total | 6041 | Aqua Regia by ICPMS | These were sediment/soils digested with Aqua-Regia (Nitric Acid & Hydrochloric Acids) and then analysis by ICPMS. Results would be reported in mg/kg and/or %. | 0.0002 | Y | Y | Y | 21 | 10/13/2019 | 8/5/2020 | 8/10/2020 3:52:06 PM | 2019-09-06 | 10/21/2019 11:54:07 AM | KATFRASE | KATFRASE | DimensionlessRatio |  | N | (ratio) |  | 7440-57-5 | Metals - Total | Metals - Total; EMS code: AU-T | CHEMICAL | Total | LAB |  |  |  | 3 | 2b434384-3542-415e-b7fe-a58d9c54d495 | FALSE
Gold Total (ratio) | AU-T | ppm (S) | Gold Total | MS41 | ALS Minerals ME-MS41 | xml:space="preserve">xml:space="preserve">ALS Minerals ME-MS41. A prepared sample is digested with aqua regia in a graphite heating block. After cooling; the resulting solution is diluted to with deionized water; mixed and analyzed by ICP-AES. Samples are then analyzed by ICP-MS for the remaining suite of elements. | 0.02 | Y | Y | Y | 0 |  |  |  | 2024-01-29 |  | EMS |  | DimensionlessRatio |  | N | (ratio) |  | 7440-57-5 | Metals - Total | Metals - Total; EMS code: AU-T | CHEMICAL | Total | LAB |  |  |  | 3 | 2b434384-3542-415e-b7fe-a58d9c54d495 | FALSE
Gold Total (ratio) | AU-T | ppm (S) | Gold Total | 6042 | Aqua Regia by ICPMS | These were sediment/soils digested with Aqua-Regia (Nitric Acid & Hydrochloric Acids) and then analysis by ICPMS. Results would be reported in ppm s. | 0.0002 | Y | Y | Y | 71 | 5/14/2022 | 7/27/2024 | 7/29/2024 9:13:08 AM | 2022-06-28 |  | EMS |  | DimensionlessRatio |  | N | (ratio) |  | 7440-57-5 | Metals - Total | Metals - Total; EMS code: AU-T | CHEMICAL | Total | LAB |  |  |  | 3 | 2b434384-3542-415e-b7fe-a58d9c54d495 | FALSE
Boron Total (ratio) | B--T | ppm (S) | Boron Total | 6041 | Aqua Regia by ICPMS | These were sediment/soils digested with Aqua-Regia (Nitric Acid & Hydrochloric Acids) and then analysis by ICPMS. Results would be reported in mg/kg and/or %. | 10 | Y | Y | Y | 21 | 10/13/2019 | 8/5/2020 | 8/10/2020 3:52:06 PM | 2019-09-06 | 10/21/2019 11:54:12 AM | KATFRASE | KATFRASE | DimensionlessRatio |  | N | (ratio) |  | 7440-42-8 | Metals - Total | Metals - Total; EMS code: B--T | CHEMICAL | Total | LAB |  |  |  | 3 | 2b434384-3542-415e-b7fe-a58d9c54d495 | FALSE
Boron Total (ratio) | B--T | ppm (S) | Boron Total | 6042 | Aqua Regia by ICPMS | These were sediment/soils digested with Aqua-Regia (Nitric Acid & Hydrochloric Acids) and then analysis by ICPMS. Results would be reported in ppm s. | 10 | Y | Y | Y | 71 | 5/14/2022 | 7/27/2024 | 7/29/2024 9:13:08 AM | 2022-06-28 |  | EMS |  | DimensionlessRatio |  | N | (ratio) |  | 7440-42-8 | Metals - Total | Metals - Total; EMS code: B--T | CHEMICAL | Total | LAB |  |  |  | 3 | 2b434384-3542-415e-b7fe-a58d9c54d495 | FALSE
Boron Total (ratio) | B--T | ppm (S) | Boron Total | MS41 | ALS Minerals ME-MS41 | xml:space="preserve">xml:space="preserve">ALS Minerals ME-MS41. A prepared sample is digested with aqua regia in a graphite heating block. After cooling; the resulting solution is diluted to with deionized water; mixed and analyzed by ICP-AES. Samples are then analyzed by ICP-MS for the remaining suite of elements. | 10 | Y | Y | Y | 0 |  |  |  | 2024-01-29 |  | EMS |  | DimensionlessRatio |  | N | (ratio) |  | 7440-42-8 | Metals - Total | Metals - Total; EMS code: B--T | CHEMICAL | Total | LAB |  |  |  | 3 | 2b434384-3542-415e-b7fe-a58d9c54d495 | FALSE
Barium Total (ratio) | BA-T | ppm (S) | Barium Total | 6042 | Aqua Regia by ICPMS | These were sediment/soils digested with Aqua-Regia (Nitric Acid & Hydrochloric Acids) and then analysis by ICPMS. Results would be reported in ppm s. | 10 | Y | Y | Y | 71 | 5/14/2022 | 7/27/2024 | 7/29/2024 9:13:08 AM | 2022-06-28 |  | EMS |  | DimensionlessRatio |  | N | (ratio) |  | 7440-39-3 | Metals - Total | Metals - Total; EMS code: BA-T | CHEMICAL | Total | LAB |  |  |  | 5 | 2b434384-3542-415e-b7fe-a58d9c54d495 | FALSE
Barium Total (ratio) | BA-T | ppm (S) | Barium Total | 6041 | Aqua Regia by ICPMS | These were sediment/soils digested with Aqua-Regia (Nitric Acid & Hydrochloric Acids) and then analysis by ICPMS. Results would be reported in mg/kg and/or %. | 0.5 | Y | Y | Y | 21 | 10/13/2019 | 8/5/2020 | 8/10/2020 3:52:06 PM | 2019-09-06 | 10/21/2019 11:54:17 AM | KATFRASE | KATFRASE | DimensionlessRatio |  | N | (ratio) |  | 7440-39-3 | Metals - Total | Metals - Total; EMS code: BA-T | CHEMICAL | Total | LAB |  |  |  | 5 | 2b434384-3542-415e-b7fe-a58d9c54d495 | FALSE
Barium Total (ratio) | BA-T | ppm (S) | Barium Total | MS61 | ALS Minerals ME-MS61 | xml:space="preserve">xml:space="preserve">ALS Minerals ME-MS61. A prepared sample is digested with HNO3; HF; and HClO4 in a graphite heating block to near dryness. After cooling; the sample is boiled in diluted HCl. Bulk to volume with deionized water; mixed and analyzed by ICP-AES and ICP-MS for all elements. | 10 | Y | Y | Y | 0 |  |  |  | 2024-01-29 |  | EMS |  | DimensionlessRatio |  | N | (ratio) |  | 7440-39-3 | Metals - Total | Metals - Total; EMS code: BA-T | CHEMICAL | Total | LAB |  |  |  | 5 | 2b434384-3542-415e-b7fe-a58d9c54d495 | FALSE
Barium Total (ratio) | BA-T | ppm (S) | Barium Total | MS41 | ALS Minerals ME-MS41 | xml:space="preserve">xml:space="preserve">ALS Minerals ME-MS41. A prepared sample is digested with aqua regia in a graphite heating block. After cooling; the resulting solution is diluted to with deionized water; mixed and analyzed by ICP-AES. Samples are then analyzed by ICP-MS for the remaining suite of elements. | 10 | Y | Y | Y | 0 |  |  |  | 2024-01-29 |  | EMS |  | DimensionlessRatio |  | N | (ratio) |  | 7440-39-3 | Metals - Total | Metals - Total; EMS code: BA-T | CHEMICAL | Total | LAB |  |  |  | 5 | 2b434384-3542-415e-b7fe-a58d9c54d495 | FALSE
Barium Total (ratio) | BA-T | ppm (S) | Barium Total | MS81 | ALS Minerals: ME-MS81 | xml:space="preserve">xml:space="preserve">ALS Minerals: ME-MS81. A prepared sample (0.100 g) is added to lithium metaborate/lithium tetraborate flux; mixed well and fused in a furnace at 1025°C. The resulting melt is then cooled and dissolved in an acid mixture containing nitric; hydrochloric and hydrofluoric acids. This solution is then analyzed by inductively coupled plasma - mass spectrometry. | 0.5 | Y | Y | Y | 0 |  |  |  | 2024-01-29 |  | EMS |  | DimensionlessRatio |  | N | (ratio) |  | 7440-39-3 | Metals - Total | Metals - Total; EMS code: BA-T | CHEMICAL | Total | LAB |  |  |  | 5 | 2b434384-3542-415e-b7fe-a58d9c54d495 | FALSE
Beryllium Total (ratio) | BE-T | ppm (S) | Beryllium Total | MS61 | ALS Minerals ME-MS61 | xml:space="preserve">xml:space="preserve">ALS Minerals ME-MS61. A prepared sample is digested with HNO3; HF; and HClO4 in a graphite heating block to near dryness. After cooling; the sample is boiled in diluted HCl. Bulk to volume with deionized water; mixed and analyzed by ICP-AES and ICP-MS for all elements. | 0.05 | Y | Y | Y | 0 |  |  |  | 2024-01-29 |  | EMS |  | DimensionlessRatio |  | N | (ratio) |  | 7440-41-7 | Metals - Total | Metals - Total; EMS code: BE-T | CHEMICAL | Total | LAB |  |  |  | 4 | 2b434384-3542-415e-b7fe-a58d9c54d495 | FALSE
Beryllium Total (ratio) | BE-T | ppm (S) | Beryllium Total | 6041 | Aqua Regia by ICPMS | These were sediment/soils digested with Aqua-Regia (Nitric Acid & Hydrochloric Acids) and then analysis by ICPMS. Results would be reported in mg/kg and/or %. | 0.01 | Y | Y | Y | 21 | 10/13/2019 | 8/5/2020 | 8/10/2020 3:52:06 PM | 2019-09-06 | 10/21/2019 11:54:21 AM | KATFRASE | KATFRASE | DimensionlessRatio |  | N | (ratio) |  | 7440-41-7 | Metals - Total | Metals - Total; EMS code: BE-T | CHEMICAL | Total | LAB |  |  |  | 4 | 2b434384-3542-415e-b7fe-a58d9c54d495 | FALSE
Beryllium Total (ratio) | BE-T | ppm (S) | Beryllium Total | 6042 | Aqua Regia by ICPMS | These were sediment/soils digested with Aqua-Regia (Nitric Acid & Hydrochloric Acids) and then analysis by ICPMS. Results would be reported in ppm s. | 0.01 | Y | Y | Y | 71 | 5/14/2022 | 7/27/2024 | 7/29/2024 9:13:08 AM | 2022-06-28 |  | EMS |  | DimensionlessRatio |  | N | (ratio) |  | 7440-41-7 | Metals - Total | Metals - Total; EMS code: BE-T | CHEMICAL | Total | LAB |  |  |  | 4 | 2b434384-3542-415e-b7fe-a58d9c54d495 | FALSE
Beryllium Total (ratio) | BE-T | ppm (S) | Beryllium Total | MS41 | ALS Minerals ME-MS41 | xml:space="preserve">xml:space="preserve">ALS Minerals ME-MS41. A prepared sample is digested with aqua regia in a graphite heating block. After cooling; the resulting solution is diluted to with deionized water; mixed and analyzed by ICP-AES. Samples are then analyzed by ICP-MS for the remaining suite of elements. | 0.05 | Y | Y | Y | 0 |  |  |  | 2024-01-29 |  | EMS |  | DimensionlessRatio |  | N | (ratio) |  | 7440-41-7 | Metals - Total | Metals - Total; EMS code: BE-T | CHEMICAL | Total | LAB |  |  |  | 4 | 2b434384-3542-415e-b7fe-a58d9c54d495 | FALSE
Bismuth Total (ratio) | BI-T | ppm (S) | Bismuth Total | MS61 | ALS Minerals ME-MS61 | xml:space="preserve">xml:space="preserve">ALS Minerals ME-MS61. A prepared sample is digested with HNO3; HF; and HClO4 in a graphite heating block to near dryness. After cooling; the sample is boiled in diluted HCl. Bulk to volume with deionized water; mixed and analyzed by ICP-AES and ICP-MS for all elements. | 0.01 | Y | Y | Y | 0 |  |  |  | 2024-01-29 |  | EMS |  | DimensionlessRatio |  | N | (ratio) |  | 7440-69-9 | Metals - Total | Metals - Total; EMS code: BI-T | CHEMICAL | Total | LAB |  |  |  | 4 | 2b434384-3542-415e-b7fe-a58d9c54d495 | FALSE
Bismuth Total (ratio) | BI-T | ppm (S) | Bismuth Total | MS41 | ALS Minerals ME-MS41 | xml:space="preserve">xml:space="preserve">ALS Minerals ME-MS41. A prepared sample is digested with aqua regia in a graphite heating block. After cooling; the resulting solution is diluted to with deionized water; mixed and analyzed by ICP-AES. Samples are then analyzed by ICP-MS for the remaining suite of elements. | 0.01 | Y | Y | Y | 0 |  |  |  | 2024-01-29 |  | EMS |  | DimensionlessRatio |  | N | (ratio) |  | 7440-69-9 | Metals - Total | Metals - Total; EMS code: BI-T | CHEMICAL | Total | LAB |  |  |  | 4 | 2b434384-3542-415e-b7fe-a58d9c54d495 | FALSE
Bismuth Total (ratio) | BI-T | ppm (S) | Bismuth Total | 6041 | Aqua Regia by ICPMS | These were sediment/soils digested with Aqua-Regia (Nitric Acid & Hydrochloric Acids) and then analysis by ICPMS. Results would be reported in mg/kg and/or %. | 0.0005 | Y | Y | Y | 21 | 10/13/2019 | 8/5/2020 | 8/10/2020 3:52:06 PM | 2019-09-06 | 10/21/2019 11:54:26 AM | KATFRASE | KATFRASE | DimensionlessRatio |  | N | (ratio) |  | 7440-69-9 | Metals - Total | Metals - Total; EMS code: BI-T | CHEMICAL | Total | LAB |  |  |  | 4 | 2b434384-3542-415e-b7fe-a58d9c54d495 | FALSE
Bismuth Total (ratio) | BI-T | ppm (S) | Bismuth Total | 6042 | Aqua Regia by ICPMS | These were sediment/soils digested with Aqua-Regia (Nitric Acid & Hydrochloric Acids) and then analysis by ICPMS. Results would be reported in ppm s. | 0.0001 | Y | Y | Y | 71 | 5/14/2022 | 7/27/2024 | 7/29/2024 9:13:08 AM | 2022-06-28 |  | EMS |  | DimensionlessRatio |  | N | (ratio) |  | 7440-69-9 | Metals - Total | Metals - Total; EMS code: BI-T | CHEMICAL | Total | LAB |  |  |  | 4 | 2b434384-3542-415e-b7fe-a58d9c54d495 | FALSE
Cadmium Total (ratio) | CD-T | ppm (S) | Cadmium Total | MS61 | ALS Minerals ME-MS61 | xml:space="preserve">xml:space="preserve">ALS Minerals ME-MS61. A prepared sample is digested with HNO3; HF; and HClO4 in a graphite heating block to near dryness. After cooling; the sample is boiled in diluted HCl. Bulk to volume with deionized water; mixed and analyzed by ICP-AES and ICP-MS for all elements. | 0.02 | Y | Y | Y | 0 |  |  |  | 2024-01-29 |  | EMS |  | DimensionlessRatio |  | N | (ratio) |  | 7440-43-9 | Metals - Total | Metals - Total; EMS code: CD-T | CHEMICAL | Total | LAB |  |  |  | 4 | 2b434384-3542-415e-b7fe-a58d9c54d495 | FALSE
Cadmium Total (ratio) | CD-T | ppm (S) | Cadmium Total | MS41 | ALS Minerals ME-MS41 | xml:space="preserve">xml:space="preserve">ALS Minerals ME-MS41. A prepared sample is digested with aqua regia in a graphite heating block. After cooling; the resulting solution is diluted to with deionized water; mixed and analyzed by ICP-AES. Samples are then analyzed by ICP-MS for the remaining suite of elements. | 0.01 | Y | Y | Y | 0 |  |  |  | 2024-01-29 |  | EMS |  | DimensionlessRatio |  | N | (ratio) |  | 7440-43-9 | Metals - Total | Metals - Total; EMS code: CD-T | CHEMICAL | Total | LAB |  |  |  | 4 | 2b434384-3542-415e-b7fe-a58d9c54d495 | FALSE
Cadmium Total (ratio) | CD-T | ppm (S) | Cadmium Total | 6041 | Aqua Regia by ICPMS | These were sediment/soils digested with Aqua-Regia (Nitric Acid & Hydrochloric Acids) and then analysis by ICPMS. Results would be reported in mg/kg and/or %. | 0.001 | Y | Y | Y | 21 | 10/13/2019 | 8/5/2020 | 8/10/2020 3:52:06 PM | 2019-09-06 | 10/21/2019 11:54:32 AM | KATFRASE | KATFRASE | DimensionlessRatio |  | N | (ratio) |  | 7440-43-9 | Metals - Total | Metals - Total; EMS code: CD-T | CHEMICAL | Total | LAB |  |  |  | 4 | 2b434384-3542-415e-b7fe-a58d9c54d495 | FALSE
Cadmium Total (ratio) | CD-T | ppm (S) | Cadmium Total | 6042 | Aqua Regia by ICPMS | These were sediment/soils digested with Aqua-Regia (Nitric Acid & Hydrochloric Acids) and then analysis by ICPMS. Results would be reported in ppm s. | 0.001 | Y | Y | Y | 71 | 5/14/2022 | 7/27/2024 | 7/29/2024 9:13:08 AM | 2022-06-28 |  | EMS |  | DimensionlessRatio |  | N | (ratio) |  | 7440-43-9 | Metals - Total | Metals - Total; EMS code: CD-T | CHEMICAL | Total | LAB |  |  |  | 4 | 2b434384-3542-415e-b7fe-a58d9c54d495 | FALSE
Cerium Total (ratio) | CE-T | ppm (S) | Cerium Total | MS41 | ALS Minerals ME-MS41 | xml:space="preserve">xml:space="preserve">ALS Minerals ME-MS41. A prepared sample is digested with aqua regia in a graphite heating block. After cooling; the resulting solution is diluted to with deionized water; mixed and analyzed by ICP-AES. Samples are then analyzed by ICP-MS for the remaining suite of elements. | 0.02 | Y | Y | Y | 0 |  |  |  | 2024-01-29 |  | EMS |  | DimensionlessRatio |  | N | (ratio) |  | 7440-45-1 | Metals - Total | Metals - Total; EMS code: CE-T | CHEMICAL | Total | LAB |  |  |  | 5 | 2b434384-3542-415e-b7fe-a58d9c54d495 | FALSE
Cerium Total (ratio) | CE-T | ppm (S) | Cerium Total | 6042 | Aqua Regia by ICPMS | These were sediment/soils digested with Aqua-Regia (Nitric Acid & Hydrochloric Acids) and then analysis by ICPMS. Results would be reported in ppm s. | 0.003 | Y | Y | Y | 71 | 5/14/2022 | 7/27/2024 | 7/29/2024 9:13:08 AM | 2022-06-28 |  | EMS |  | DimensionlessRatio |  | N | (ratio) |  | 7440-45-1 | Metals - Total | Metals - Total; EMS code: CE-T | CHEMICAL | Total | LAB |  |  |  | 5 | 2b434384-3542-415e-b7fe-a58d9c54d495 | FALSE
Cerium Total (ratio) | CE-T | ppm (S) | Cerium Total | MS61 | ALS Minerals ME-MS61 | xml:space="preserve">xml:space="preserve">ALS Minerals ME-MS61. A prepared sample is digested with HNO3; HF; and HClO4 in a graphite heating block to near dryness. After cooling; the sample is boiled in diluted HCl. Bulk to volume with deionized water; mixed and analyzed by ICP-AES and ICP-MS for all elements. | 0.01 | Y | Y | Y | 0 |  |  |  | 2024-01-29 |  | EMS |  | DimensionlessRatio |  | N | (ratio) |  | 7440-45-1 | Metals - Total | Metals - Total; EMS code: CE-T | CHEMICAL | Total | LAB |  |  |  | 5 | 2b434384-3542-415e-b7fe-a58d9c54d495 | FALSE
Cerium Total (ratio) | CE-T | ppm (S) | Cerium Total | MS81 | ALS Minerals: ME-MS81 | xml:space="preserve">xml:space="preserve">ALS Minerals: ME-MS81. A prepared sample (0.100 g) is added to lithium metaborate/lithium tetraborate flux; mixed well and fused in a furnace at 1025°C. The resulting melt is then cooled and dissolved in an acid mixture containing nitric; hydrochloric and hydrofluoric acids. This solution is then analyzed by inductively coupled plasma - mass spectrometry. | 0.1 | Y | Y | Y | 0 |  |  |  | 2024-01-29 |  | EMS |  | DimensionlessRatio |  | N | (ratio) |  | 7440-45-1 | Metals - Total | Metals - Total; EMS code: CE-T | CHEMICAL | Total | LAB |  |  |  | 5 | 2b434384-3542-415e-b7fe-a58d9c54d495 | FALSE
Cerium Total (ratio) | CE-T | ppm (S) | Cerium Total | 6041 | Aqua Regia by ICPMS | These were sediment/soils digested with Aqua-Regia (Nitric Acid & Hydrochloric Acids) and then analysis by ICPMS. Results would be reported in mg/kg and/or %. | 0.003 | Y | Y | Y | 21 | 10/13/2019 | 8/5/2020 | 8/10/2020 3:52:06 PM | 2019-09-06 | 10/21/2019 11:54:37 AM | KATFRASE | KATFRASE | DimensionlessRatio |  | N | (ratio) |  | 7440-45-1 | Metals - Total | Metals - Total; EMS code: CE-T | CHEMICAL | Total | LAB |  |  |  | 5 | 2b434384-3542-415e-b7fe-a58d9c54d495 | FALSE
Methane (ratio) | CH4- | ppm W | Methane | MEED | Methane, Ethane and Ethene, Dissolved via GC-FID | Water samples are collected in 44 mL P&T vials without headspace and preserved with Sodium Bisulfate. Headspace is then generated using Nitrogen. The sample is then shaken to allow gas equilibration. A portion of the headspace vapour is withdrawn and injected into a gas chromatograph equipped with capillary columns and a flame ionization detector (FID). The concentration of the gas in the liquid is proportional to the partial pressure of the gas above the liquid, and is calculated using Henrys Law. Ref: EPA REGION 1, NATATTEN.WPD, REV. 1 | 4 | Y | Y | Y | 3 | 11/4/2021 | 11/4/2021 | 10/5/2022 3:23:07 PM | 2022-05-30 |  | EMS |  | DimensionlessRatio |  | N | (ratio) |  | 74-82-8 | Petroleum Hydrocarbons | Petroleum Hydrocarbons; EMS code: CH4- | CHEMICAL |  | LAB |  |  |  | 1 | 2b434384-3542-415e-b7fe-a58d9c54d495 | FALSE
Chlorine Dioxide (ratio) | CLO2 | ppm A | Chlorine Dioxide | X300 | Iodine Titration-Stack | Iodine Titration-Stack | 0.001 | Y | Y | Y | 492 |  |  | 8/22/2024 1:49:14 PM | 1996-04-12 | 8/27/2020 11:15:32 AM | EMS | RDGIBSON | DimensionlessRatio |  | N | (ratio) |  | 10049-04-4 | Inorganics | Inorganics; EMS code: CLO2 | CHEMICAL |  | LAB |  |  |  | 1 | 2b434384-3542-415e-b7fe-a58d9c54d495 | FALSE
Carbon Monoxide (ratio) | CO-- | ppm A | Carbon Monoxide | FLD | Field sampling | Field sampling method |  | Y | Y | Y | 210 | 5/8/2023 10:00:00 AM | 6/25/2024 10:00:00 AM | 7/4/2024 12:26:51 PM | 2023-08-25 |  | EMS |  | DimensionlessRatio |  | N | (ratio) |  |  |  | EMS code: CO-- | CHEMICAL |  | FIELD_RESULT | Field sampling |  |  | 1 | 2b434384-3542-415e-b7fe-a58d9c54d495 | FALSE
Cobalt Total (ratio) | CO-T | ppm (S) | Cobalt Total | 6041 | Aqua Regia by ICPMS | These were sediment/soils digested with Aqua-Regia (Nitric Acid & Hydrochloric Acids) and then analysis by ICPMS. Results would be reported in mg/kg and/or %. | 0.001 | Y | Y | Y | 21 | 10/13/2019 | 8/5/2020 | 8/10/2020 3:52:06 PM | 2019-09-06 | 10/21/2019 11:54:42 AM | KATFRASE | KATFRASE | DimensionlessRatio |  | N | (ratio) |  | 7440-48-4 | Metals - Total | Metals - Total; EMS code: CO-T | CHEMICAL | Total | LAB |  |  |  | 4 | 2b434384-3542-415e-b7fe-a58d9c54d495 | FALSE
Cobalt Total (ratio) | CO-T | ppm (S) | Cobalt Total | MS61 | ALS Minerals ME-MS61 | xml:space="preserve">xml:space="preserve">ALS Minerals ME-MS61. A prepared sample is digested with HNO3; HF; and HClO4 in a graphite heating block to near dryness. After cooling; the sample is boiled in diluted HCl. Bulk to volume with deionized water; mixed and analyzed by ICP-AES and ICP-MS for all elements. | 0.1 | Y | Y | Y | 0 |  |  |  | 2024-01-29 |  | EMS |  | DimensionlessRatio |  | N | (ratio) |  | 7440-48-4 | Metals - Total | Metals - Total; EMS code: CO-T | CHEMICAL | Total | LAB |  |  |  | 4 | 2b434384-3542-415e-b7fe-a58d9c54d495 | FALSE
Cobalt Total (ratio) | CO-T | ppm (S) | Cobalt Total | 6042 | Aqua Regia by ICPMS | These were sediment/soils digested with Aqua-Regia (Nitric Acid & Hydrochloric Acids) and then analysis by ICPMS. Results would be reported in ppm s. | 0.001 | Y | Y | Y | 71 | 5/14/2022 | 7/27/2024 | 7/29/2024 9:13:08 AM | 2022-06-28 |  | EMS |  | DimensionlessRatio |  | N | (ratio) |  | 7440-48-4 | Metals - Total | Metals - Total; EMS code: CO-T | CHEMICAL | Total | LAB |  |  |  | 4 | 2b434384-3542-415e-b7fe-a58d9c54d495 | FALSE
Cobalt Total (ratio) | CO-T | ppm (S) | Cobalt Total | MS41 | ALS Minerals ME-MS41 | xml:space="preserve">xml:space="preserve">ALS Minerals ME-MS41. A prepared sample is digested with aqua regia in a graphite heating block. After cooling; the resulting solution is diluted to with deionized water; mixed and analyzed by ICP-AES. Samples are then analyzed by ICP-MS for the remaining suite of elements. | 0.1 | Y | Y | Y | 0 |  |  |  | 2024-01-29 |  | EMS |  | DimensionlessRatio |  | N | (ratio) |  | 7440-48-4 | Metals - Total | Metals - Total; EMS code: CO-T | CHEMICAL | Total | LAB |  |  |  | 4 | 2b434384-3542-415e-b7fe-a58d9c54d495 | FALSE
Chromium Total (ratio) | CR-T | ppm (S) | Chromium Total | MS61 | ALS Minerals ME-MS61 | xml:space="preserve">xml:space="preserve">ALS Minerals ME-MS61. A prepared sample is digested with HNO3; HF; and HClO4 in a graphite heating block to near dryness. After cooling; the sample is boiled in diluted HCl. Bulk to volume with deionized water; mixed and analyzed by ICP-AES and ICP-MS for all elements. | 1 | Y | Y | Y | 0 |  |  |  | 2024-01-29 |  | EMS |  | DimensionlessRatio |  | N | (ratio) |  | 7440-47-3 | Metals - Total | Metals - Total; EMS code: CR-T | CHEMICAL | Total | LAB |  |  |  | 5 | 2b434384-3542-415e-b7fe-a58d9c54d495 | FALSE
Chromium Total (ratio) | CR-T | ppm (S) | Chromium Total | 6041 | Aqua Regia by ICPMS | These were sediment/soils digested with Aqua-Regia (Nitric Acid & Hydrochloric Acids) and then analysis by ICPMS. Results would be reported in mg/kg and/or %. | 0.01 | Y | Y | Y | 21 | 10/13/2019 | 8/5/2020 | 8/10/2020 3:52:06 PM | 2019-09-06 | 10/21/2019 11:54:47 AM | KATFRASE | KATFRASE | DimensionlessRatio |  | N | (ratio) |  | 7440-47-3 | Metals - Total | Metals - Total; EMS code: CR-T | CHEMICAL | Total | LAB |  |  |  | 5 | 2b434384-3542-415e-b7fe-a58d9c54d495 | FALSE
Chromium Total (ratio) | CR-T | ppm (S) | Chromium Total | MS81 | ALS Minerals: ME-MS81 | xml:space="preserve">xml:space="preserve">ALS Minerals: ME-MS81. A prepared sample (0.100 g) is added to lithium metaborate/lithium tetraborate flux; mixed well and fused in a furnace at 1025°C. The resulting melt is then cooled and dissolved in an acid mixture containing nitric; hydrochloric and hydrofluoric acids. This solution is then analyzed by inductively coupled plasma - mass spectrometry. | 10 | Y | Y | Y | 0 |  |  |  | 2024-01-29 |  | EMS |  | DimensionlessRatio |  | N | (ratio) |  | 7440-47-3 | Metals - Total | Metals - Total; EMS code: CR-T | CHEMICAL | Total | LAB |  |  |  | 5 | 2b434384-3542-415e-b7fe-a58d9c54d495 | FALSE
Chromium Total (ratio) | CR-T | ppm (S) | Chromium Total | 6042 | Aqua Regia by ICPMS | These were sediment/soils digested with Aqua-Regia (Nitric Acid & Hydrochloric Acids) and then analysis by ICPMS. Results would be reported in ppm s. | 0.01 | Y | Y | Y | 71 | 5/14/2022 | 7/27/2024 | 7/29/2024 9:13:08 AM | 2022-06-28 |  | EMS |  | DimensionlessRatio |  | N | (ratio) |  | 7440-47-3 | Metals - Total | Metals - Total; EMS code: CR-T | CHEMICAL | Total | LAB |  |  |  | 5 | 2b434384-3542-415e-b7fe-a58d9c54d495 | FALSE
Chromium Total (ratio) | CR-T | ppm (S) | Chromium Total | MS41 | ALS Minerals ME-MS41 | xml:space="preserve">xml:space="preserve">ALS Minerals ME-MS41. A prepared sample is digested with aqua regia in a graphite heating block. After cooling; the resulting solution is diluted to with deionized water; mixed and analyzed by ICP-AES. Samples are then analyzed by ICP-MS for the remaining suite of elements. | 1 | Y | Y | Y | 0 |  |  |  | 2024-01-29 |  | EMS |  | DimensionlessRatio |  | N | (ratio) |  | 7440-47-3 | Metals - Total | Metals - Total; EMS code: CR-T | CHEMICAL | Total | LAB |  |  |  | 5 | 2b434384-3542-415e-b7fe-a58d9c54d495 | FALSE
Cesium Total (ratio) | CS-T | ppm (S) | Cesium Total | MS61 | ALS Minerals ME-MS61 | xml:space="preserve">xml:space="preserve">ALS Minerals ME-MS61. A prepared sample is digested with HNO3; HF; and HClO4 in a graphite heating block to near dryness. After cooling; the sample is boiled in diluted HCl. Bulk to volume with deionized water; mixed and analyzed by ICP-AES and ICP-MS for all elements. | 0.05 | Y | Y | Y | 0 |  |  |  | 2024-01-29 |  | EMS |  | DimensionlessRatio |  | N | (ratio) |  | 7440-46-2 | Metals - Total | Metals - Total; EMS code: CS-T | CHEMICAL | Total | LAB |  |  |  | 5 | 2b434384-3542-415e-b7fe-a58d9c54d495 | FALSE
Cesium Total (ratio) | CS-T | ppm (S) | Cesium Total | 6042 | Aqua Regia by ICPMS | These were sediment/soils digested with Aqua-Regia (Nitric Acid & Hydrochloric Acids) and then analysis by ICPMS. Results would be reported in ppm s. | 0.005 | Y | Y | Y | 71 | 5/14/2022 | 7/27/2024 | 7/29/2024 9:13:08 AM | 2022-06-28 |  | EMS |  | DimensionlessRatio |  | N | (ratio) |  | 7440-46-2 | Metals - Total | Metals - Total; EMS code: CS-T | CHEMICAL | Total | LAB |  |  |  | 5 | 2b434384-3542-415e-b7fe-a58d9c54d495 | FALSE
Cesium Total (ratio) | CS-T | ppm (S) | Cesium Total | MS81 | ALS Minerals: ME-MS81 | xml:space="preserve">xml:space="preserve">ALS Minerals: ME-MS81. A prepared sample (0.100 g) is added to lithium metaborate/lithium tetraborate flux; mixed well and fused in a furnace at 1025°C. The resulting melt is then cooled and dissolved in an acid mixture containing nitric; hydrochloric and hydrofluoric acids. This solution is then analyzed by inductively coupled plasma - mass spectrometry. | 0.01 | Y | Y | Y | 0 |  |  |  | 2024-01-29 |  | EMS |  | DimensionlessRatio |  | N | (ratio) |  | 7440-46-2 | Metals - Total | Metals - Total; EMS code: CS-T | CHEMICAL | Total | LAB |  |  |  | 5 | 2b434384-3542-415e-b7fe-a58d9c54d495 | FALSE
Cesium Total (ratio) | CS-T | ppm (S) | Cesium Total | 6041 | Aqua Regia by ICPMS | These were sediment/soils digested with Aqua-Regia (Nitric Acid & Hydrochloric Acids) and then analysis by ICPMS. Results would be reported in mg/kg and/or %. | 0.005 | Y | Y | Y | 21 | 10/13/2019 | 8/5/2020 | 8/10/2020 3:52:06 PM | 2019-09-06 | 10/21/2019 11:54:50 AM | KATFRASE | KATFRASE | DimensionlessRatio |  | N | (ratio) |  | 7440-46-2 | Metals - Total | Metals - Total; EMS code: CS-T | CHEMICAL | Total | LAB |  |  |  | 5 | 2b434384-3542-415e-b7fe-a58d9c54d495 | FALSE
Cesium Total (ratio) | CS-T | ppm (S) | Cesium Total | MS41 | ALS Minerals ME-MS41 | xml:space="preserve">xml:space="preserve">ALS Minerals ME-MS41. A prepared sample is digested with aqua regia in a graphite heating block. After cooling; the resulting solution is diluted to with deionized water; mixed and analyzed by ICP-AES. Samples are then analyzed by ICP-MS for the remaining suite of elements. | 0.05 | Y | Y | Y | 0 |  |  |  | 2024-01-29 |  | EMS |  | DimensionlessRatio |  | N | (ratio) |  | 7440-46-2 | Metals - Total | Metals - Total; EMS code: CS-T | CHEMICAL | Total | LAB |  |  |  | 5 | 2b434384-3542-415e-b7fe-a58d9c54d495 | FALSE
Copper Total (ratio) | CU-T | ppm (S) | Copper Total | 6041 | Aqua Regia by ICPMS | These were sediment/soils digested with Aqua-Regia (Nitric Acid & Hydrochloric Acids) and then analysis by ICPMS. Results would be reported in mg/kg and/or %. | 0.01 | Y | Y | Y | 21 | 10/13/2019 | 8/5/2020 | 8/10/2020 3:52:06 PM | 2019-09-06 | 10/21/2019 11:54:54 AM | KATFRASE | KATFRASE | DimensionlessRatio |  | N | (ratio) |  | 7440-50-8 | Metals - Total | Metals - Total; EMS code: CU-T | CHEMICAL | Total | LAB |  |  |  | 4 | 2b434384-3542-415e-b7fe-a58d9c54d495 | FALSE
Copper Total (ratio) | CU-T | ppm (S) | Copper Total | MS61 | ALS Minerals ME-MS61 | xml:space="preserve">xml:space="preserve">ALS Minerals ME-MS61. A prepared sample is digested with HNO3; HF; and HClO4 in a graphite heating block to near dryness. After cooling; the sample is boiled in diluted HCl. Bulk to volume with deionized water; mixed and analyzed by ICP-AES and ICP-MS for all elements. | 0.2 | Y | Y | Y | 0 |  |  |  | 2024-01-29 |  | EMS |  | DimensionlessRatio |  | N | (ratio) |  | 7440-50-8 | Metals - Total | Metals - Total; EMS code: CU-T | CHEMICAL | Total | LAB |  |  |  | 4 | 2b434384-3542-415e-b7fe-a58d9c54d495 | FALSE
Copper Total (ratio) | CU-T | ppm (S) | Copper Total | MS41 | ALS Minerals ME-MS41 | xml:space="preserve">xml:space="preserve">ALS Minerals ME-MS41. A prepared sample is digested with aqua regia in a graphite heating block. After cooling; the resulting solution is diluted to with deionized water; mixed and analyzed by ICP-AES. Samples are then analyzed by ICP-MS for the remaining suite of elements. | 0.2 | Y | Y | Y | 0 |  |  |  | 2024-01-29 |  | EMS |  | DimensionlessRatio |  | N | (ratio) |  | 7440-50-8 | Metals - Total | Metals - Total; EMS code: CU-T | CHEMICAL | Total | LAB |  |  |  | 4 | 2b434384-3542-415e-b7fe-a58d9c54d495 | FALSE
Copper Total (ratio) | CU-T | ppm (S) | Copper Total | 6042 | Aqua Regia by ICPMS | These were sediment/soils digested with Aqua-Regia (Nitric Acid & Hydrochloric Acids) and then analysis by ICPMS. Results would be reported in ppm s. | 0.01 | Y | Y | Y | 71 | 5/14/2022 | 7/27/2024 | 7/29/2024 9:13:08 AM | 2022-06-28 |  | EMS |  | DimensionlessRatio |  | N | (ratio) |  | 7440-50-8 | Metals - Total | Metals - Total; EMS code: CU-T | CHEMICAL | Total | LAB |  |  |  | 4 | 2b434384-3542-415e-b7fe-a58d9c54d495 | FALSE
Dysprosium (ratio) | DY-T | ppm (S) | Dysprosium | MS81 | ALS Minerals: ME-MS81 | xml:space="preserve">xml:space="preserve">ALS Minerals: ME-MS81. A prepared sample (0.100 g) is added to lithium metaborate/lithium tetraborate flux; mixed well and fused in a furnace at 1025°C. The resulting melt is then cooled and dissolved in an acid mixture containing nitric; hydrochloric and hydrofluoric acids. This solution is then analyzed by inductively coupled plasma - mass spectrometry. | 0.05 | Y | Y | Y | 0 |  |  |  | 2024-01-29 |  | EMS |  | DimensionlessRatio |  | N | (ratio) |  |  | Metals | Metals; EMS code: DY-T | CHEMICAL |  | LAB |  |  |  | 1 | 2b434384-3542-415e-b7fe-a58d9c54d495 | FALSE
Erbium (ratio) | ER-T | ppm (S) | Erbium | MS81 | ALS Minerals: ME-MS81 | xml:space="preserve">xml:space="preserve">ALS Minerals: ME-MS81. A prepared sample (0.100 g) is added to lithium metaborate/lithium tetraborate flux; mixed well and fused in a furnace at 1025°C. The resulting melt is then cooled and dissolved in an acid mixture containing nitric; hydrochloric and hydrofluoric acids. This solution is then analyzed by inductively coupled plasma - mass spectrometry. | 0.03 | Y | Y | Y | 0 |  |  |  | 2024-01-29 |  | EMS |  | DimensionlessRatio |  | N | (ratio) |  |  | Metals | Metals; EMS code: ER-T | CHEMICAL |  | LAB |  |  |  | 1 | 2b434384-3542-415e-b7fe-a58d9c54d495 | FALSE
Europium (ratio) | EU-T | ppm (S) | Europium | MS81 | ALS Minerals: ME-MS81 | xml:space="preserve">xml:space="preserve">ALS Minerals: ME-MS81. A prepared sample (0.100 g) is added to lithium metaborate/lithium tetraborate flux; mixed well and fused in a furnace at 1025°C. The resulting melt is then cooled and dissolved in an acid mixture containing nitric; hydrochloric and hydrofluoric acids. This solution is then analyzed by inductively coupled plasma - mass spectrometry. | 0.02 | Y | Y | Y | 0 |  |  |  | 2024-01-29 |  | EMS |  | DimensionlessRatio |  | N | (ratio) |  |  | Metals | Metals; EMS code: EU-T | CHEMICAL |  | LAB |  |  |  | 1 | 2b434384-3542-415e-b7fe-a58d9c54d495 | FALSE
Gallium Total (ratio) | GA-T | ppm (S) | Gallium Total | 6042 | Aqua Regia by ICPMS | These were sediment/soils digested with Aqua-Regia (Nitric Acid & Hydrochloric Acids) and then analysis by ICPMS. Results would be reported in ppm s. | 0.004 | Y | Y | Y | 71 | 5/14/2022 | 7/27/2024 | 7/29/2024 9:13:08 AM | 2022-06-28 |  | EMS |  | DimensionlessRatio |  | N | (ratio) |  |  | Metals - Total | Metals - Total; EMS code: GA-T | CHEMICAL | Total | LAB |  |  |  | 5 | 2b434384-3542-415e-b7fe-a58d9c54d495 | FALSE
Gallium Total (ratio) | GA-T | ppm (S) | Gallium Total | MS81 | ALS Minerals: ME-MS81 | xml:space="preserve">xml:space="preserve">ALS Minerals: ME-MS81. A prepared sample (0.100 g) is added to lithium metaborate/lithium tetraborate flux; mixed well and fused in a furnace at 1025°C. The resulting melt is then cooled and dissolved in an acid mixture containing nitric; hydrochloric and hydrofluoric acids. This solution is then analyzed by inductively coupled plasma - mass spectrometry. | 0.1 | Y | Y | Y | 0 |  |  |  | 2024-01-29 |  | EMS |  | DimensionlessRatio |  | N | (ratio) |  |  | Metals - Total | Metals - Total; EMS code: GA-T | CHEMICAL | Total | LAB |  |  |  | 5 | 2b434384-3542-415e-b7fe-a58d9c54d495 | FALSE
Gallium Total (ratio) | GA-T | ppm (S) | Gallium Total | MS41 | ALS Minerals ME-MS41 | xml:space="preserve">xml:space="preserve">ALS Minerals ME-MS41. A prepared sample is digested with aqua regia in a graphite heating block. After cooling; the resulting solution is diluted to with deionized water; mixed and analyzed by ICP-AES. Samples are then analyzed by ICP-MS for the remaining suite of elements. | 0.05 | Y | Y | Y | 0 |  |  |  | 2024-01-29 |  | EMS |  | DimensionlessRatio |  | N | (ratio) |  |  | Metals - Total | Metals - Total; EMS code: GA-T | CHEMICAL | Total | LAB |  |  |  | 5 | 2b434384-3542-415e-b7fe-a58d9c54d495 | FALSE
Gallium Total (ratio) | GA-T | ppm (S) | Gallium Total | MS61 | ALS Minerals ME-MS61 | xml:space="preserve">xml:space="preserve">ALS Minerals ME-MS61. A prepared sample is digested with HNO3; HF; and HClO4 in a graphite heating block to near dryness. After cooling; the sample is boiled in diluted HCl. Bulk to volume with deionized water; mixed and analyzed by ICP-AES and ICP-MS for all elements. | 0.05 | Y | Y | Y | 0 |  |  |  | 2024-01-29 |  | EMS |  | DimensionlessRatio |  | N | (ratio) |  |  | Metals - Total | Metals - Total; EMS code: GA-T | CHEMICAL | Total | LAB |  |  |  | 5 | 2b434384-3542-415e-b7fe-a58d9c54d495 | FALSE
Gallium Total (ratio) | GA-T | ppm (S) | Gallium Total | 6041 | Aqua Regia by ICPMS | These were sediment/soils digested with Aqua-Regia (Nitric Acid & Hydrochloric Acids) and then analysis by ICPMS. Results would be reported in mg/kg and/or %. | 0.004 | Y | Y | Y | 21 | 10/13/2019 | 8/5/2020 | 8/10/2020 3:52:06 PM | 2019-09-06 | 10/21/2019 11:55:03 AM | KATFRASE | KATFRASE | DimensionlessRatio |  | N | (ratio) |  |  | Metals - Total | Metals - Total; EMS code: GA-T | CHEMICAL | Total | LAB |  |  |  | 5 | 2b434384-3542-415e-b7fe-a58d9c54d495 | FALSE
Gadolinium (ratio) | GD-T | ppm (S) | Gadolinium | MS81 | ALS Minerals: ME-MS81 | xml:space="preserve">xml:space="preserve">ALS Minerals: ME-MS81. A prepared sample (0.100 g) is added to lithium metaborate/lithium tetraborate flux; mixed well and fused in a furnace at 1025°C. The resulting melt is then cooled and dissolved in an acid mixture containing nitric; hydrochloric and hydrofluoric acids. This solution is then analyzed by inductively coupled plasma - mass spectrometry. | 0.05 | Y | Y | Y | 0 |  |  |  | 2024-01-29 |  | EMS |  | DimensionlessRatio |  | N | (ratio) |  |  | Metals | Metals; EMS code: GD-T | CHEMICAL |  | LAB |  |  |  | 1 | 2b434384-3542-415e-b7fe-a58d9c54d495 | FALSE
Germanium (ratio) | GE-T | ppm (S) | Germanium | MS81 | ALS Minerals: ME-MS81 | xml:space="preserve">xml:space="preserve">ALS Minerals: ME-MS81. A prepared sample (0.100 g) is added to lithium metaborate/lithium tetraborate flux; mixed well and fused in a furnace at 1025°C. The resulting melt is then cooled and dissolved in an acid mixture containing nitric; hydrochloric and hydrofluoric acids. This solution is then analyzed by inductively coupled plasma - mass spectrometry. | 5 | Y | Y | Y | 0 |  |  |  | 2024-01-29 |  | EMS |  | DimensionlessRatio |  | N | (ratio) |  |  | Metals | Metals; EMS code: GE-T | CHEMICAL |  | LAB |  |  |  | 5 | 2b434384-3542-415e-b7fe-a58d9c54d495 | FALSE
Germanium (ratio) | GE-T | ppm (S) | Germanium | 6041 | Aqua Regia by ICPMS | These were sediment/soils digested with Aqua-Regia (Nitric Acid & Hydrochloric Acids) and then analysis by ICPMS. Results would be reported in mg/kg and/or %. | 0.005 | Y | Y | Y | 21 | 10/13/2019 | 8/5/2020 | 8/10/2020 3:52:06 PM | 2019-09-06 | 10/21/2019 11:55:07 AM | KATFRASE | KATFRASE | DimensionlessRatio |  | N | (ratio) |  |  | Metals | Metals; EMS code: GE-T | CHEMICAL |  | LAB |  |  |  | 5 | 2b434384-3542-415e-b7fe-a58d9c54d495 | FALSE
Germanium (ratio) | GE-T | ppm (S) | Germanium | MS41 | ALS Minerals ME-MS41 | xml:space="preserve">xml:space="preserve">ALS Minerals ME-MS41. A prepared sample is digested with aqua regia in a graphite heating block. After cooling; the resulting solution is diluted to with deionized water; mixed and analyzed by ICP-AES. Samples are then analyzed by ICP-MS for the remaining suite of elements. | 0.05 | Y | Y | Y | 0 |  |  |  | 2024-01-29 |  | EMS |  | DimensionlessRatio |  | N | (ratio) |  |  | Metals | Metals; EMS code: GE-T | CHEMICAL |  | LAB |  |  |  | 5 | 2b434384-3542-415e-b7fe-a58d9c54d495 | FALSE
Germanium (ratio) | GE-T | ppm (S) | Germanium | MS61 | ALS Minerals ME-MS61 | xml:space="preserve">xml:space="preserve">ALS Minerals ME-MS61. A prepared sample is digested with HNO3; HF; and HClO4 in a graphite heating block to near dryness. After cooling; the sample is boiled in diluted HCl. Bulk to volume with deionized water; mixed and analyzed by ICP-AES and ICP-MS for all elements. | 0.05 | Y | Y | Y | 0 |  |  |  | 2024-01-29 |  | EMS |  | DimensionlessRatio |  | N | (ratio) |  |  | Metals | Metals; EMS code: GE-T | CHEMICAL |  | LAB |  |  |  | 5 | 2b434384-3542-415e-b7fe-a58d9c54d495 | FALSE
Germanium (ratio) | GE-T | ppm (S) | Germanium | 6042 | Aqua Regia by ICPMS | These were sediment/soils digested with Aqua-Regia (Nitric Acid & Hydrochloric Acids) and then analysis by ICPMS. Results would be reported in ppm s. | 0.005 | Y | Y | Y | 71 | 5/14/2022 | 7/27/2024 | 7/29/2024 9:13:08 AM | 2022-06-28 |  | EMS |  | DimensionlessRatio |  | N | (ratio) |  |  | Metals | Metals; EMS code: GE-T | CHEMICAL |  | LAB |  |  |  | 5 | 2b434384-3542-415e-b7fe-a58d9c54d495 | FALSE
Hydrogen Sulfide (ratio) | H2S- | ppm A | Hydrogen Sulfide | X186 | Gas Chromatography-Ave/d | Gas Chromatography-Ave/d | 0 | Y | Y | Y | 1731 |  |  | 8/22/2024 1:49:14 PM | 1996-04-12 | 8/27/2020 11:16:51 AM | EMS | RDGIBSON | DimensionlessRatio |  | N | (ratio) |  | 7783-06-4 | Volatile Organic Compounds (VOCs) | Volatile Organic Compounds (VOCs); EMS code: H2S- | CHEMICAL |  | LAB |  |  |  | 1 | 2b434384-3542-415e-b7fe-a58d9c54d495 | FALSE
Hafnium (ratio) | HF-T | ppm (S) | Hafnium | MS81 | ALS Minerals: ME-MS81 | xml:space="preserve">xml:space="preserve">ALS Minerals: ME-MS81. A prepared sample (0.100 g) is added to lithium metaborate/lithium tetraborate flux; mixed well and fused in a furnace at 1025°C. The resulting melt is then cooled and dissolved in an acid mixture containing nitric; hydrochloric and hydrofluoric acids. This solution is then analyzed by inductively coupled plasma - mass spectrometry. | 0.1 | Y | Y | Y | 0 |  |  |  | 2024-01-29 |  | EMS |  | DimensionlessRatio |  | N | (ratio) |  |  | Metals | Metals; EMS code: HF-T | CHEMICAL |  | LAB |  |  |  | 5 | 2b434384-3542-415e-b7fe-a58d9c54d495 | FALSE
Hafnium (ratio) | HF-T | ppm (S) | Hafnium | 6041 | Aqua Regia by ICPMS | These were sediment/soils digested with Aqua-Regia (Nitric Acid & Hydrochloric Acids) and then analysis by ICPMS. Results would be reported in mg/kg and/or %. | 0.002 | Y | Y | Y | 21 | 10/13/2019 | 8/5/2020 | 8/10/2020 3:52:06 PM | 2019-09-06 | 10/21/2019 11:55:11 AM | KATFRASE | KATFRASE | DimensionlessRatio |  | N | (ratio) |  |  | Metals | Metals; EMS code: HF-T | CHEMICAL |  | LAB |  |  |  | 5 | 2b434384-3542-415e-b7fe-a58d9c54d495 | FALSE
Hafnium (ratio) | HF-T | ppm (S) | Hafnium | 6042 | Aqua Regia by ICPMS | These were sediment/soils digested with Aqua-Regia (Nitric Acid & Hydrochloric Acids) and then analysis by ICPMS. Results would be reported in ppm s. | 0.002 | Y | Y | Y | 71 | 5/14/2022 | 7/27/2024 | 7/29/2024 9:13:08 AM | 2022-06-28 |  | EMS |  | DimensionlessRatio |  | N | (ratio) |  |  | Metals | Metals; EMS code: HF-T | CHEMICAL |  | LAB |  |  |  | 5 | 2b434384-3542-415e-b7fe-a58d9c54d495 | FALSE
Hafnium (ratio) | HF-T | ppm (S) | Hafnium | MS41 | ALS Minerals ME-MS41 | xml:space="preserve">xml:space="preserve">ALS Minerals ME-MS41. A prepared sample is digested with aqua regia in a graphite heating block. After cooling; the resulting solution is diluted to with deionized water; mixed and analyzed by ICP-AES. Samples are then analyzed by ICP-MS for the remaining suite of elements. | 0.02 | Y | Y | Y | 0 |  |  |  | 2024-01-29 |  | EMS |  | DimensionlessRatio |  | N | (ratio) |  |  | Metals | Metals; EMS code: HF-T | CHEMICAL |  | LAB |  |  |  | 5 | 2b434384-3542-415e-b7fe-a58d9c54d495 | FALSE
Hafnium (ratio) | HF-T | ppm (S) | Hafnium | MS61 | ALS Minerals ME-MS61 | xml:space="preserve">xml:space="preserve">ALS Minerals ME-MS61. A prepared sample is digested with HNO3; HF; and HClO4 in a graphite heating block to near dryness. After cooling; the sample is boiled in diluted HCl. Bulk to volume with deionized water; mixed and analyzed by ICP-AES and ICP-MS for all elements. | 0.1 | Y | Y | Y | 0 |  |  |  | 2024-01-29 |  | EMS |  | DimensionlessRatio |  | N | (ratio) |  |  | Metals | Metals; EMS code: HF-T | CHEMICAL |  | LAB |  |  |  | 5 | 2b434384-3542-415e-b7fe-a58d9c54d495 | FALSE
Mercury Total (ratio) | HG-T | ppm (S) | Mercury Total | MS41 | ALS Minerals ME-MS41 | xml:space="preserve">xml:space="preserve">ALS Minerals ME-MS41. A prepared sample is digested with aqua regia in a graphite heating block. After cooling; the resulting solution is diluted to with deionized water; mixed and analyzed by ICP-AES. Samples are then analyzed by ICP-MS for the remaining suite of elements. | 0.01 | Y | Y | Y | 0 |  |  |  | 2024-01-29 |  | EMS |  | DimensionlessRatio |  | N | (ratio) |  |  | Metals - Total | Metals - Total; EMS code: HG-T | CHEMICAL | Total | LAB |  |  |  | 3 | 2b434384-3542-415e-b7fe-a58d9c54d495 | FALSE
Mercury Total (ratio) | HG-T | ppm (S) | Mercury Total | 6041 | Aqua Regia by ICPMS | These were sediment/soils digested with Aqua-Regia (Nitric Acid & Hydrochloric Acids) and then analysis by ICPMS. Results would be reported in mg/kg and/or %. | 0.004 | Y | Y | Y | 21 | 10/13/2019 | 8/5/2020 | 8/10/2020 3:52:06 PM | 2019-09-06 | 10/21/2019 11:55:15 AM | KATFRASE | KATFRASE | DimensionlessRatio |  | N | (ratio) |  |  | Metals - Total | Metals - Total; EMS code: HG-T | CHEMICAL | Total | LAB |  |  |  | 3 | 2b434384-3542-415e-b7fe-a58d9c54d495 | FALSE
Mercury Total (ratio) | HG-T | ppm (S) | Mercury Total | 6042 | Aqua Regia by ICPMS | These were sediment/soils digested with Aqua-Regia (Nitric Acid & Hydrochloric Acids) and then analysis by ICPMS. Results would be reported in ppm s. | 0.004 | Y | Y | Y | 71 | 5/14/2022 | 7/27/2024 | 7/29/2024 9:13:08 AM | 2022-06-28 |  | EMS |  | DimensionlessRatio |  | N | (ratio) |  |  | Metals - Total | Metals - Total; EMS code: HG-T | CHEMICAL | Total | LAB |  |  |  | 3 | 2b434384-3542-415e-b7fe-a58d9c54d495 | FALSE
Holmium (ratio) | HO-T | ppm (S) | Holmium | MS81 | ALS Minerals: ME-MS81 | xml:space="preserve">xml:space="preserve">ALS Minerals: ME-MS81. A prepared sample (0.100 g) is added to lithium metaborate/lithium tetraborate flux; mixed well and fused in a furnace at 1025°C. The resulting melt is then cooled and dissolved in an acid mixture containing nitric; hydrochloric and hydrofluoric acids. This solution is then analyzed by inductively coupled plasma - mass spectrometry. | 0.01 | Y | Y | Y | 0 |  |  |  | 2024-01-29 |  | EMS |  | DimensionlessRatio |  | N | (ratio) |  |  | Metals | Metals; EMS code: HO-T | CHEMICAL |  | LAB |  |  |  | 1 | 2b434384-3542-415e-b7fe-a58d9c54d495 | FALSE
Indium Total (ratio) | IN-T | ppm (S) | Indium Total | MS41 | ALS Minerals ME-MS41 | xml:space="preserve">xml:space="preserve">ALS Minerals ME-MS41. A prepared sample is digested with aqua regia in a graphite heating block. After cooling; the resulting solution is diluted to with deionized water; mixed and analyzed by ICP-AES. Samples are then analyzed by ICP-MS for the remaining suite of elements. | 0.005 | Y | Y | Y | 0 |  |  |  | 2024-01-29 |  | EMS |  | DimensionlessRatio |  | N | (ratio) |  |  | Metals - Total | Metals - Total; EMS code: IN-T | CHEMICAL | Total | LAB |  |  |  | 4 | 2b434384-3542-415e-b7fe-a58d9c54d495 | FALSE
Indium Total (ratio) | IN-T | ppm (S) | Indium Total | MS61 | ALS Minerals ME-MS61 | xml:space="preserve">xml:space="preserve">ALS Minerals ME-MS61. A prepared sample is digested with HNO3; HF; and HClO4 in a graphite heating block to near dryness. After cooling; the sample is boiled in diluted HCl. Bulk to volume with deionized water; mixed and analyzed by ICP-AES and ICP-MS for all elements. | 0.005 | Y | Y | Y | 0 |  |  |  | 2024-01-29 |  | EMS |  | DimensionlessRatio |  | N | (ratio) |  |  | Metals - Total | Metals - Total; EMS code: IN-T | CHEMICAL | Total | LAB |  |  |  | 4 | 2b434384-3542-415e-b7fe-a58d9c54d495 | FALSE
Indium Total (ratio) | IN-T | ppm (S) | Indium Total | 6042 | Aqua Regia by ICPMS | These were sediment/soils digested with Aqua-Regia (Nitric Acid & Hydrochloric Acids) and then analysis by ICPMS. Results would be reported in ppm s. | 0.005 | Y | Y | Y | 71 | 5/14/2022 | 7/27/2024 | 7/29/2024 9:13:08 AM | 2022-06-28 |  | EMS |  | DimensionlessRatio |  | N | (ratio) |  |  | Metals - Total | Metals - Total; EMS code: IN-T | CHEMICAL | Total | LAB |  |  |  | 4 | 2b434384-3542-415e-b7fe-a58d9c54d495 | FALSE
Indium Total (ratio) | IN-T | ppm (S) | Indium Total | 6041 | Aqua Regia by ICPMS | These were sediment/soils digested with Aqua-Regia (Nitric Acid & Hydrochloric Acids) and then analysis by ICPMS. Results would be reported in mg/kg and/or %. | 0.005 | Y | Y | Y | 21 | 10/13/2019 | 8/5/2020 | 8/10/2020 3:52:06 PM | 2019-09-06 | 10/21/2019 11:55:19 AM | KATFRASE | KATFRASE | DimensionlessRatio |  | N | (ratio) |  |  | Metals - Total | Metals - Total; EMS code: IN-T | CHEMICAL | Total | LAB |  |  |  | 4 | 2b434384-3542-415e-b7fe-a58d9c54d495 | FALSE
Lathanum Total (ratio) | LA-T | ppm (S) | Lathanum Total | 6042 | Aqua Regia by ICPMS | These were sediment/soils digested with Aqua-Regia (Nitric Acid & Hydrochloric Acids) and then analysis by ICPMS. Results would be reported in ppm s. | 0.002 | Y | Y | Y | 71 | 5/14/2022 | 7/27/2024 | 7/29/2024 9:13:08 AM | 2022-06-28 |  | EMS |  | DimensionlessRatio |  | N | (ratio) |  |  | Metals - Total | Metals - Total; EMS code: LA-T | CHEMICAL | Total | LAB |  |  |  | 5 | 2b434384-3542-415e-b7fe-a58d9c54d495 | FALSE
Lathanum Total (ratio) | LA-T | ppm (S) | Lathanum Total | MS81 | ALS Minerals: ME-MS81 | xml:space="preserve">xml:space="preserve">ALS Minerals: ME-MS81. A prepared sample (0.100 g) is added to lithium metaborate/lithium tetraborate flux; mixed well and fused in a furnace at 1025°C. The resulting melt is then cooled and dissolved in an acid mixture containing nitric; hydrochloric and hydrofluoric acids. This solution is then analyzed by inductively coupled plasma - mass spectrometry. | 0.1 | Y | Y | Y | 0 |  |  |  | 2024-01-29 |  | EMS |  | DimensionlessRatio |  | N | (ratio) |  |  | Metals - Total | Metals - Total; EMS code: LA-T | CHEMICAL | Total | LAB |  |  |  | 5 | 2b434384-3542-415e-b7fe-a58d9c54d495 | FALSE
Lathanum Total (ratio) | LA-T | ppm (S) | Lathanum Total | 6041 | Aqua Regia by ICPMS | These were sediment/soils digested with Aqua-Regia (Nitric Acid & Hydrochloric Acids) and then analysis by ICPMS. Results would be reported in mg/kg and/or %. | 0.002 | Y | Y | Y | 21 | 10/13/2019 | 8/5/2020 | 8/10/2020 3:52:06 PM | 2019-09-06 | 10/21/2019 11:55:27 AM | KATFRASE | KATFRASE | DimensionlessRatio |  | N | (ratio) |  |  | Metals - Total | Metals - Total; EMS code: LA-T | CHEMICAL | Total | LAB |  |  |  | 5 | 2b434384-3542-415e-b7fe-a58d9c54d495 | FALSE
Lathanum Total (ratio) | LA-T | ppm (S) | Lathanum Total | MS41 | ALS Minerals ME-MS41 | xml:space="preserve">xml:space="preserve">ALS Minerals ME-MS41. A prepared sample is digested with aqua regia in a graphite heating block. After cooling; the resulting solution is diluted to with deionized water; mixed and analyzed by ICP-AES. Samples are then analyzed by ICP-MS for the remaining suite of elements. | 0.2 | Y | Y | Y | 0 |  |  |  | 2024-01-29 |  | EMS |  | DimensionlessRatio |  | N | (ratio) |  |  | Metals - Total | Metals - Total; EMS code: LA-T | CHEMICAL | Total | LAB |  |  |  | 5 | 2b434384-3542-415e-b7fe-a58d9c54d495 | FALSE
Lathanum Total (ratio) | LA-T | ppm (S) | Lathanum Total | MS61 | ALS Minerals ME-MS61 | xml:space="preserve">xml:space="preserve">ALS Minerals ME-MS61. A prepared sample is digested with HNO3; HF; and HClO4 in a graphite heating block to near dryness. After cooling; the sample is boiled in diluted HCl. Bulk to volume with deionized water; mixed and analyzed by ICP-AES and ICP-MS for all elements. | 0.5 | Y | Y | Y | 0 |  |  |  | 2024-01-29 |  | EMS |  | DimensionlessRatio |  | N | (ratio) |  |  | Metals - Total | Metals - Total; EMS code: LA-T | CHEMICAL | Total | LAB |  |  |  | 5 | 2b434384-3542-415e-b7fe-a58d9c54d495 | FALSE
Lithium Total (ratio) | LI-T | ppm (S) | Lithium Total | 6042 | Aqua Regia by ICPMS | These were sediment/soils digested with Aqua-Regia (Nitric Acid & Hydrochloric Acids) and then analysis by ICPMS. Results would be reported in ppm s. | 0.1 | Y | Y | Y | 71 | 5/14/2022 | 7/27/2024 | 7/29/2024 9:13:08 AM | 2022-06-28 |  | EMS |  | DimensionlessRatio |  | N | (ratio) |  |  | Metals - Total | Metals - Total; EMS code: LI-T | CHEMICAL | Total | LAB |  |  |  | 4 | 2b434384-3542-415e-b7fe-a58d9c54d495 | FALSE
Lithium Total (ratio) | LI-T | ppm (S) | Lithium Total | MS41 | ALS Minerals ME-MS41 | xml:space="preserve">xml:space="preserve">ALS Minerals ME-MS41. A prepared sample is digested with aqua regia in a graphite heating block. After cooling; the resulting solution is diluted to with deionized water; mixed and analyzed by ICP-AES. Samples are then analyzed by ICP-MS for the remaining suite of elements. | 0.1 | Y | Y | Y | 0 |  |  |  | 2024-01-29 |  | EMS |  | DimensionlessRatio |  | N | (ratio) |  |  | Metals - Total | Metals - Total; EMS code: LI-T | CHEMICAL | Total | LAB |  |  |  | 4 | 2b434384-3542-415e-b7fe-a58d9c54d495 | FALSE
Lithium Total (ratio) | LI-T | ppm (S) | Lithium Total | MS61 | ALS Minerals ME-MS61 | xml:space="preserve">xml:space="preserve">ALS Minerals ME-MS61. A prepared sample is digested with HNO3; HF; and HClO4 in a graphite heating block to near dryness. After cooling; the sample is boiled in diluted HCl. Bulk to volume with deionized water; mixed and analyzed by ICP-AES and ICP-MS for all elements. | 0.2 | Y | Y | Y | 0 |  |  |  | 2024-01-29 |  | EMS |  | DimensionlessRatio |  | N | (ratio) |  |  | Metals - Total | Metals - Total; EMS code: LI-T | CHEMICAL | Total | LAB |  |  |  | 4 | 2b434384-3542-415e-b7fe-a58d9c54d495 | FALSE
Lithium Total (ratio) | LI-T | ppm (S) | Lithium Total | 6041 | Aqua Regia by ICPMS | These were sediment/soils digested with Aqua-Regia (Nitric Acid & Hydrochloric Acids) and then analysis by ICPMS. Results would be reported in mg/kg and/or %. | 0.1 | Y | Y | Y | 21 | 10/13/2019 | 8/5/2020 | 8/10/2020 3:52:06 PM | 2019-09-06 | 10/21/2019 11:55:30 AM | KATFRASE | KATFRASE | DimensionlessRatio |  | N | (ratio) |  |  | Metals - Total | Metals - Total; EMS code: LI-T | CHEMICAL | Total | LAB |  |  |  | 4 | 2b434384-3542-415e-b7fe-a58d9c54d495 | FALSE
Lutetium (ratio) | LU-T | ppm (S) | Lutetium | MS81 | ALS Minerals: ME-MS81 | xml:space="preserve">xml:space="preserve">ALS Minerals: ME-MS81. A prepared sample (0.100 g) is added to lithium metaborate/lithium tetraborate flux; mixed well and fused in a furnace at 1025°C. The resulting melt is then cooled and dissolved in an acid mixture containing nitric; hydrochloric and hydrofluoric acids. This solution is then analyzed by inductively coupled plasma - mass spectrometry. | 0.01 | Y | Y | Y | 0 |  |  |  | 2024-01-29 |  | EMS |  | DimensionlessRatio |  | N | (ratio) |  |  | Metals | Metals; EMS code: LU-T | CHEMICAL |  | LAB |  |  |  | 1 | 2b434384-3542-415e-b7fe-a58d9c54d495 | FALSE
Manganese Total (ratio) | MN-T | ppm (S) | Manganese Total | MS61 | ALS Minerals ME-MS61 | xml:space="preserve">xml:space="preserve">ALS Minerals ME-MS61. A prepared sample is digested with HNO3; HF; and HClO4 in a graphite heating block to near dryness. After cooling; the sample is boiled in diluted HCl. Bulk to volume with deionized water; mixed and analyzed by ICP-AES and ICP-MS for all elements. | 5 | Y | Y | Y | 0 |  |  |  | 2024-01-29 |  | EMS |  | DimensionlessRatio |  | N | (ratio) |  | 7439-96-5 | Metals - Total | Metals - Total; EMS code: MN-T | CHEMICAL | Total | LAB |  |  |  | 4 | 2b434384-3542-415e-b7fe-a58d9c54d495 | FALSE
Manganese Total (ratio) | MN-T | ppm (S) | Manganese Total | 6041 | Aqua Regia by ICPMS | These were sediment/soils digested with Aqua-Regia (Nitric Acid & Hydrochloric Acids) and then analysis by ICPMS. Results would be reported in mg/kg and/or %. | 0.1 | Y | Y | Y | 21 | 10/13/2019 | 8/5/2020 | 8/10/2020 3:52:06 PM | 2019-09-06 | 10/21/2019 11:55:35 AM | KATFRASE | KATFRASE | DimensionlessRatio |  | N | (ratio) |  | 7439-96-5 | Metals - Total | Metals - Total; EMS code: MN-T | CHEMICAL | Total | LAB |  |  |  | 4 | 2b434384-3542-415e-b7fe-a58d9c54d495 | FALSE
Manganese Total (ratio) | MN-T | ppm (S) | Manganese Total | MS41 | ALS Minerals ME-MS41 | xml:space="preserve">xml:space="preserve">ALS Minerals ME-MS41. A prepared sample is digested with aqua regia in a graphite heating block. After cooling; the resulting solution is diluted to with deionized water; mixed and analyzed by ICP-AES. Samples are then analyzed by ICP-MS for the remaining suite of elements. | 5 | Y | Y | Y | 0 |  |  |  | 2024-01-29 |  | EMS |  | DimensionlessRatio |  | N | (ratio) |  | 7439-96-5 | Metals - Total | Metals - Total; EMS code: MN-T | CHEMICAL | Total | LAB |  |  |  | 4 | 2b434384-3542-415e-b7fe-a58d9c54d495 | FALSE
Manganese Total (ratio) | MN-T | ppm (S) | Manganese Total | 6042 | Aqua Regia by ICPMS | These were sediment/soils digested with Aqua-Regia (Nitric Acid & Hydrochloric Acids) and then analysis by ICPMS. Results would be reported in ppm s. | 0.1 | Y | Y | Y | 71 | 5/14/2022 | 7/27/2024 | 7/29/2024 9:13:08 AM | 2022-06-28 |  | EMS |  | DimensionlessRatio |  | N | (ratio) |  | 7439-96-5 | Metals - Total | Metals - Total; EMS code: MN-T | CHEMICAL | Total | LAB |  |  |  | 4 | 2b434384-3542-415e-b7fe-a58d9c54d495 | FALSE
Molybdenum Total (ratio) | MO-T | ppm (S) | Molybdenum Total | MS41 | ALS Minerals ME-MS41 | xml:space="preserve">xml:space="preserve">ALS Minerals ME-MS41. A prepared sample is digested with aqua regia in a graphite heating block. After cooling; the resulting solution is diluted to with deionized water; mixed and analyzed by ICP-AES. Samples are then analyzed by ICP-MS for the remaining suite of elements. | 0.05 | Y | Y | Y | 0 |  |  |  | 2024-01-29 |  | EMS |  | DimensionlessRatio |  | N | (ratio) |  | 7439-98-7 | Metals - Total | Metals - Total; EMS code: MO-T | CHEMICAL | Total | LAB |  |  |  | 4 | 2b434384-3542-415e-b7fe-a58d9c54d495 | FALSE
Molybdenum Total (ratio) | MO-T | ppm (S) | Molybdenum Total | 6042 | Aqua Regia by ICPMS | These were sediment/soils digested with Aqua-Regia (Nitric Acid & Hydrochloric Acids) and then analysis by ICPMS. Results would be reported in ppm s. | 0.01 | Y | Y | Y | 71 | 5/14/2022 | 7/27/2024 | 7/29/2024 9:13:08 AM | 2022-06-28 |  | EMS |  | DimensionlessRatio |  | N | (ratio) |  | 7439-98-7 | Metals - Total | Metals - Total; EMS code: MO-T | CHEMICAL | Total | LAB |  |  |  | 4 | 2b434384-3542-415e-b7fe-a58d9c54d495 | FALSE
Molybdenum Total (ratio) | MO-T | ppm (S) | Molybdenum Total | 6041 | Aqua Regia by ICPMS | These were sediment/soils digested with Aqua-Regia (Nitric Acid & Hydrochloric Acids) and then analysis by ICPMS. Results would be reported in mg/kg and/or %. | 0.01 | Y | Y | Y | 21 | 10/13/2019 | 8/5/2020 | 8/10/2020 3:52:06 PM | 2019-09-06 | 10/21/2019 11:55:38 AM | KATFRASE | KATFRASE | DimensionlessRatio |  | N | (ratio) |  | 7439-98-7 | Metals - Total | Metals - Total; EMS code: MO-T | CHEMICAL | Total | LAB |  |  |  | 4 | 2b434384-3542-415e-b7fe-a58d9c54d495 | FALSE
Molybdenum Total (ratio) | MO-T | ppm (S) | Molybdenum Total | MS61 | ALS Minerals ME-MS61 | xml:space="preserve">xml:space="preserve">ALS Minerals ME-MS61. A prepared sample is digested with HNO3; HF; and HClO4 in a graphite heating block to near dryness. After cooling; the sample is boiled in diluted HCl. Bulk to volume with deionized water; mixed and analyzed by ICP-AES and ICP-MS for all elements. | 0.05 | Y | Y | Y | 0 |  |  |  | 2024-01-29 |  | EMS |  | DimensionlessRatio |  | N | (ratio) |  | 7439-98-7 | Metals - Total | Metals - Total; EMS code: MO-T | CHEMICAL | Total | LAB |  |  |  | 4 | 2b434384-3542-415e-b7fe-a58d9c54d495 | FALSE
Niobium Total (ratio) | NB-T | ppm (S) | Niobium Total | MS41 | ALS Minerals ME-MS41 | xml:space="preserve">xml:space="preserve">ALS Minerals ME-MS41. A prepared sample is digested with aqua regia in a graphite heating block. After cooling; the resulting solution is diluted to with deionized water; mixed and analyzed by ICP-AES. Samples are then analyzed by ICP-MS for the remaining suite of elements. | 0.05 | Y | Y | Y | 0 |  |  |  | 2024-01-29 |  | EMS |  | DimensionlessRatio |  | N | (ratio) |  | 7440-03-1 | Metals - Total | Metals - Total; EMS code: NB-T | CHEMICAL | Total | LAB |  |  |  | 5 | 2b434384-3542-415e-b7fe-a58d9c54d495 | FALSE
Niobium Total (ratio) | NB-T | ppm (S) | Niobium Total | MS61 | ALS Minerals ME-MS61 | xml:space="preserve">xml:space="preserve">ALS Minerals ME-MS61. A prepared sample is digested with HNO3; HF; and HClO4 in a graphite heating block to near dryness. After cooling; the sample is boiled in diluted HCl. Bulk to volume with deionized water; mixed and analyzed by ICP-AES and ICP-MS for all elements. | 0.1 | Y | Y | Y | 0 |  |  |  | 2024-01-29 |  | EMS |  | DimensionlessRatio |  | N | (ratio) |  | 7440-03-1 | Metals - Total | Metals - Total; EMS code: NB-T | CHEMICAL | Total | LAB |  |  |  | 5 | 2b434384-3542-415e-b7fe-a58d9c54d495 | FALSE
Niobium Total (ratio) | NB-T | ppm (S) | Niobium Total | 6042 | Aqua Regia by ICPMS | These were sediment/soils digested with Aqua-Regia (Nitric Acid & Hydrochloric Acids) and then analysis by ICPMS. Results would be reported in ppm s. | 0.002 | Y | Y | Y | 71 | 5/14/2022 | 7/27/2024 | 7/29/2024 9:13:08 AM | 2022-06-28 |  | EMS |  | DimensionlessRatio |  | N | (ratio) |  | 7440-03-1 | Metals - Total | Metals - Total; EMS code: NB-T | CHEMICAL | Total | LAB |  |  |  | 5 | 2b434384-3542-415e-b7fe-a58d9c54d495 | FALSE
Niobium Total (ratio) | NB-T | ppm (S) | Niobium Total | 6041 | Aqua Regia by ICPMS | These were sediment/soils digested with Aqua-Regia (Nitric Acid & Hydrochloric Acids) and then analysis by ICPMS. Results would be reported in mg/kg and/or %. | 0.002 | Y | Y | Y | 21 | 10/13/2019 | 8/5/2020 | 8/10/2020 3:52:06 PM | 2019-09-06 | 10/21/2019 11:55:45 AM | KATFRASE | KATFRASE | DimensionlessRatio |  | N | (ratio) |  | 7440-03-1 | Metals - Total | Metals - Total; EMS code: NB-T | CHEMICAL | Total | LAB |  |  |  | 5 | 2b434384-3542-415e-b7fe-a58d9c54d495 | FALSE
Niobium Total (ratio) | NB-T | ppm (S) | Niobium Total | MS81 | ALS Minerals: ME-MS81 | xml:space="preserve">xml:space="preserve">ALS Minerals: ME-MS81. A prepared sample (0.100 g) is added to lithium metaborate/lithium tetraborate flux; mixed well and fused in a furnace at 1025°C. The resulting melt is then cooled and dissolved in an acid mixture containing nitric; hydrochloric and hydrofluoric acids. This solution is then analyzed by inductively coupled plasma - mass spectrometry. | 0.1 | Y | Y | Y | 0 |  |  |  | 2024-01-29 |  | EMS |  | DimensionlessRatio |  | N | (ratio) |  | 7440-03-1 | Metals - Total | Metals - Total; EMS code: NB-T | CHEMICAL | Total | LAB |  |  |  | 5 | 2b434384-3542-415e-b7fe-a58d9c54d495 | FALSE
Neodymium (ratio) | ND-T | ppm (S) | Neodymium | MS81 | ALS Minerals: ME-MS81 | xml:space="preserve">xml:space="preserve">ALS Minerals: ME-MS81. A prepared sample (0.100 g) is added to lithium metaborate/lithium tetraborate flux; mixed well and fused in a furnace at 1025°C. The resulting melt is then cooled and dissolved in an acid mixture containing nitric; hydrochloric and hydrofluoric acids. This solution is then analyzed by inductively coupled plasma - mass spectrometry. | 0.1 | Y | Y | Y | 0 |  |  |  | 2024-01-29 |  | EMS |  | DimensionlessRatio |  | N | (ratio) |  |  | Metals | Metals; EMS code: ND-T | CHEMICAL |  | LAB |  |  |  | 1 | 2b434384-3542-415e-b7fe-a58d9c54d495 | FALSE
Nickel Total (ratio) | NI-T | ppm (S) | Nickel Total | 6041 | Aqua Regia by ICPMS | These were sediment/soils digested with Aqua-Regia (Nitric Acid & Hydrochloric Acids) and then analysis by ICPMS. Results would be reported in mg/kg and/or %. | 0.04 | Y | Y | Y | 21 | 10/13/2019 | 8/5/2020 | 8/10/2020 3:52:06 PM | 2019-09-06 | 10/21/2019 11:55:49 AM | KATFRASE | KATFRASE | DimensionlessRatio |  | N | (ratio) |  | 7440-02-0 | Metals - Total | Metals - Total; EMS code: NI-T | CHEMICAL | Total | LAB |  |  |  | 4 | 2b434384-3542-415e-b7fe-a58d9c54d495 | FALSE
Nickel Total (ratio) | NI-T | ppm (S) | Nickel Total | MS41 | ALS Minerals ME-MS41 | xml:space="preserve">xml:space="preserve">ALS Minerals ME-MS41. A prepared sample is digested with aqua regia in a graphite heating block. After cooling; the resulting solution is diluted to with deionized water; mixed and analyzed by ICP-AES. Samples are then analyzed by ICP-MS for the remaining suite of elements. | 0.2 | Y | Y | Y | 0 |  |  |  | 2024-01-29 |  | EMS |  | DimensionlessRatio |  | N | (ratio) |  | 7440-02-0 | Metals - Total | Metals - Total; EMS code: NI-T | CHEMICAL | Total | LAB |  |  |  | 4 | 2b434384-3542-415e-b7fe-a58d9c54d495 | FALSE
Nickel Total (ratio) | NI-T | ppm (S) | Nickel Total | MS61 | ALS Minerals ME-MS61 | xml:space="preserve">xml:space="preserve">ALS Minerals ME-MS61. A prepared sample is digested with HNO3; HF; and HClO4 in a graphite heating block to near dryness. After cooling; the sample is boiled in diluted HCl. Bulk to volume with deionized water; mixed and analyzed by ICP-AES and ICP-MS for all elements. | 0.2 | Y | Y | Y | 0 |  |  |  | 2024-01-29 |  | EMS |  | DimensionlessRatio |  | N | (ratio) |  | 7440-02-0 | Metals - Total | Metals - Total; EMS code: NI-T | CHEMICAL | Total | LAB |  |  |  | 4 | 2b434384-3542-415e-b7fe-a58d9c54d495 | FALSE
Nickel Total (ratio) | NI-T | ppm (S) | Nickel Total | 6042 | Aqua Regia by ICPMS | These were sediment/soils digested with Aqua-Regia (Nitric Acid & Hydrochloric Acids) and then analysis by ICPMS. Results would be reported in ppm s. | 0.04 | Y | Y | Y | 71 | 5/14/2022 | 7/27/2024 | 7/29/2024 9:13:08 AM | 2022-06-28 |  | EMS |  | DimensionlessRatio |  | N | (ratio) |  | 7440-02-0 | Metals - Total | Metals - Total; EMS code: NI-T | CHEMICAL | Total | LAB |  |  |  | 4 | 2b434384-3542-415e-b7fe-a58d9c54d495 | FALSE
Nitrogen Dioxide (ratio) | NO2- | ppm A | Nitrogen Dioxide | X301 | Alkaline/MnO4,Col'metric | Alkaline/MnO4;Col'metric | 0 | Y | Y | Y | 389 |  |  | 8/22/2024 1:49:14 PM | 1996-04-12 | 8/27/2020 11:18:18 AM | EMS | RDGIBSON | DimensionlessRatio |  | N | (ratio) |  | 10102-44-0 | Inorganics | Inorganics; EMS code: NO2- | CHEMICAL |  | LAB |  |  |  | 3 | 2b434384-3542-415e-b7fe-a58d9c54d495 | FALSE
Phosphorus Total (ratio) | P--T | ppm (S) | Phosphorus Total | MS61 | ALS Minerals ME-MS61 | xml:space="preserve">xml:space="preserve">ALS Minerals ME-MS61. A prepared sample is digested with HNO3; HF; and HClO4 in a graphite heating block to near dryness. After cooling; the sample is boiled in diluted HCl. Bulk to volume with deionized water; mixed and analyzed by ICP-AES and ICP-MS for all elements. | 10 | Y | Y | Y | 0 |  |  |  | 2024-01-29 |  | EMS |  | DimensionlessRatio |  | N | (ratio) |  | 7723-14-0 | Nutrients | Nutrients; EMS code: P--T | CHEMICAL | Total | LAB |  |  |  | 5 | 2b434384-3542-415e-b7fe-a58d9c54d495 | FALSE
Phosphorus Total (ratio) | P--T | ppm (S) | Phosphorus Total | MS41 | ALS Minerals ME-MS41 | xml:space="preserve">xml:space="preserve">ALS Minerals ME-MS41. A prepared sample is digested with aqua regia in a graphite heating block. After cooling; the resulting solution is diluted to with deionized water; mixed and analyzed by ICP-AES. Samples are then analyzed by ICP-MS for the remaining suite of elements. | 10 | Y | Y | Y | 0 |  |  |  | 2024-01-29 |  | EMS |  | DimensionlessRatio |  | N | (ratio) |  | 7723-14-0 | Nutrients | Nutrients; EMS code: P--T | CHEMICAL | Total | LAB |  |  |  | 5 | 2b434384-3542-415e-b7fe-a58d9c54d495 | FALSE
Phosphorus Total (ratio) | P--T | ppm (S) | Phosphorus Total | 6042 | Aqua Regia by ICPMS | These were sediment/soils digested with Aqua-Regia (Nitric Acid & Hydrochloric Acids) and then analysis by ICPMS. Results would be reported in ppm s. | 0.001 | Y | Y | Y | 71 | 5/14/2022 | 7/27/2024 | 7/29/2024 9:13:08 AM | 2022-06-01 | 12/14/2022 11:46:30 AM | EMS | EMS | DimensionlessRatio |  | N | (ratio) |  | 7723-14-0 | Nutrients | Nutrients; EMS code: P--T | CHEMICAL | Total | LAB |  |  |  | 5 | 2b434384-3542-415e-b7fe-a58d9c54d495 | FALSE
Lead Total (ratio) | PB-T | ppm (S) | Lead Total | 6041 | Aqua Regia by ICPMS | These were sediment/soils digested with Aqua-Regia (Nitric Acid & Hydrochloric Acids) and then analysis by ICPMS. Results would be reported in mg/kg and/or %. | 0.005 | Y | Y | Y | 21 | 10/13/2019 | 8/5/2020 | 8/10/2020 3:52:06 PM | 2019-09-06 | 10/21/2019 11:55:53 AM | KATFRASE | KATFRASE | DimensionlessRatio |  | N | (ratio) |  |  | Metals - Total | Metals - Total; EMS code: PB-T | CHEMICAL | Total | LAB |  |  |  | 4 | 2b434384-3542-415e-b7fe-a58d9c54d495 | FALSE
Lead Total (ratio) | PB-T | ppm (S) | Lead Total | MS61 | ALS Minerals ME-MS61 | xml:space="preserve">xml:space="preserve">ALS Minerals ME-MS61. A prepared sample is digested with HNO3; HF; and HClO4 in a graphite heating block to near dryness. After cooling; the sample is boiled in diluted HCl. Bulk to volume with deionized water; mixed and analyzed by ICP-AES and ICP-MS for all elements. | 0.5 | Y | Y | Y | 0 |  |  |  | 2024-01-29 |  | EMS |  | DimensionlessRatio |  | N | (ratio) |  |  | Metals - Total | Metals - Total; EMS code: PB-T | CHEMICAL | Total | LAB |  |  |  | 4 | 2b434384-3542-415e-b7fe-a58d9c54d495 | FALSE
Lead Total (ratio) | PB-T | ppm (S) | Lead Total | 6042 | Aqua Regia by ICPMS | These were sediment/soils digested with Aqua-Regia (Nitric Acid & Hydrochloric Acids) and then analysis by ICPMS. Results would be reported in ppm s. | 0.005 | Y | Y | Y | 71 | 5/14/2022 | 7/27/2024 | 7/29/2024 9:13:08 AM | 2022-06-28 |  | EMS |  | DimensionlessRatio |  | N | (ratio) |  |  | Metals - Total | Metals - Total; EMS code: PB-T | CHEMICAL | Total | LAB |  |  |  | 4 | 2b434384-3542-415e-b7fe-a58d9c54d495 | FALSE
Lead Total (ratio) | PB-T | ppm (S) | Lead Total | MS41 | ALS Minerals ME-MS41 | xml:space="preserve">xml:space="preserve">ALS Minerals ME-MS41. A prepared sample is digested with aqua regia in a graphite heating block. After cooling; the resulting solution is diluted to with deionized water; mixed and analyzed by ICP-AES. Samples are then analyzed by ICP-MS for the remaining suite of elements. | 0.2 | Y | Y | Y | 0 |  |  |  | 2024-01-29 |  | EMS |  | DimensionlessRatio |  | N | (ratio) |  |  | Metals - Total | Metals - Total; EMS code: PB-T | CHEMICAL | Total | LAB |  |  |  | 4 | 2b434384-3542-415e-b7fe-a58d9c54d495 | FALSE
Palladium (ratio) | PD-T | ppm (S) | Palladium | 6042 | Aqua Regia by ICPMS | These were sediment/soils digested with Aqua-Regia (Nitric Acid & Hydrochloric Acids) and then analysis by ICPMS. Results would be reported in ppm s. | 0.001 | Y | Y | Y | 71 | 5/14/2022 | 7/27/2024 | 7/29/2024 9:13:08 AM | 2022-06-28 |  | EMS |  | DimensionlessRatio |  | N | (ratio) |  |  | Metals | Metals; EMS code: PD-T | CHEMICAL |  | LAB |  |  |  | 2 | 2b434384-3542-415e-b7fe-a58d9c54d495 | FALSE
Palladium (ratio) | PD-T | ppm (S) | Palladium | 6041 | Aqua Regia by ICPMS | These were sediment/soils digested with Aqua-Regia (Nitric Acid & Hydrochloric Acids) and then analysis by ICPMS. Results would be reported in mg/kg and/or %. | 0.001 | Y | Y | Y | 21 | 10/13/2019 | 8/5/2020 | 8/10/2020 3:52:06 PM | 2019-09-06 | 10/21/2019 11:55:56 AM | KATFRASE | KATFRASE | DimensionlessRatio |  | N | (ratio) |  |  | Metals | Metals; EMS code: PD-T | CHEMICAL |  | LAB |  |  |  | 2 | 2b434384-3542-415e-b7fe-a58d9c54d495 | FALSE
Praseodymium (ratio) | PR-T | ppm (S) | Praseodymium | MS81 | ALS Minerals: ME-MS81 | xml:space="preserve">xml:space="preserve">ALS Minerals: ME-MS81. A prepared sample (0.100 g) is added to lithium metaborate/lithium tetraborate flux; mixed well and fused in a furnace at 1025°C. The resulting melt is then cooled and dissolved in an acid mixture containing nitric; hydrochloric and hydrofluoric acids. This solution is then analyzed by inductively coupled plasma - mass spectrometry. | 0.02 | Y | Y | Y | 0 |  |  |  | 2024-01-29 |  | EMS |  | DimensionlessRatio |  | N | (ratio) |  |  | Metals | Metals; EMS code: PR-T | CHEMICAL |  | LAB |  |  |  | 1 | 2b434384-3542-415e-b7fe-a58d9c54d495 | FALSE
Platinum Total (ratio) | PT-T | ppm (S) | Platinum Total | 6041 | Aqua Regia by ICPMS | These were sediment/soils digested with Aqua-Regia (Nitric Acid & Hydrochloric Acids) and then analysis by ICPMS. Results would be reported in mg/kg and/or %. | 0.002 | Y | Y | Y | 21 | 10/13/2019 | 8/5/2020 | 8/10/2020 3:52:06 PM | 2019-09-06 | 10/21/2019 11:56:00 AM | KATFRASE | KATFRASE | DimensionlessRatio |  | N | (ratio) |  | 7440-06-4 | Metals - Total | Metals - Total; EMS code: PT-T | CHEMICAL | Total | LAB |  |  |  | 2 | 2b434384-3542-415e-b7fe-a58d9c54d495 | FALSE
Platinum Total (ratio) | PT-T | ppm (S) | Platinum Total | 6042 | Aqua Regia by ICPMS | These were sediment/soils digested with Aqua-Regia (Nitric Acid & Hydrochloric Acids) and then analysis by ICPMS. Results would be reported in ppm s. | 0.002 | Y | Y | Y | 71 | 5/14/2022 | 7/27/2024 | 7/29/2024 9:13:08 AM | 2022-06-28 |  | EMS |  | DimensionlessRatio |  | N | (ratio) |  | 7440-06-4 | Metals - Total | Metals - Total; EMS code: PT-T | CHEMICAL | Total | LAB |  |  |  | 2 | 2b434384-3542-415e-b7fe-a58d9c54d495 | FALSE
Rubidium Total (ratio) | RB-T | ppm (S) | Rubidium Total | MS81 | ALS Minerals: ME-MS81 | xml:space="preserve">xml:space="preserve">ALS Minerals: ME-MS81. A prepared sample (0.100 g) is added to lithium metaborate/lithium tetraborate flux; mixed well and fused in a furnace at 1025°C. The resulting melt is then cooled and dissolved in an acid mixture containing nitric; hydrochloric and hydrofluoric acids. This solution is then analyzed by inductively coupled plasma - mass spectrometry. | 0.2 | Y | Y | Y | 0 |  |  |  | 2024-01-29 |  | EMS |  | DimensionlessRatio |  | N | (ratio) |  | 7440-17-7 | Metals - Total | Metals - Total; EMS code: RB-T | CHEMICAL | Total | LAB |  |  |  | 5 | 2b434384-3542-415e-b7fe-a58d9c54d495 | FALSE
Rubidium Total (ratio) | RB-T | ppm (S) | Rubidium Total | MS61 | ALS Minerals ME-MS61 | xml:space="preserve">xml:space="preserve">ALS Minerals ME-MS61. A prepared sample is digested with HNO3; HF; and HClO4 in a graphite heating block to near dryness. After cooling; the sample is boiled in diluted HCl. Bulk to volume with deionized water; mixed and analyzed by ICP-AES and ICP-MS for all elements. | 0.1 | Y | Y | Y | 0 |  |  |  | 2024-01-29 |  | EMS |  | DimensionlessRatio |  | N | (ratio) |  | 7440-17-7 | Metals - Total | Metals - Total; EMS code: RB-T | CHEMICAL | Total | LAB |  |  |  | 5 | 2b434384-3542-415e-b7fe-a58d9c54d495 | FALSE
Rubidium Total (ratio) | RB-T | ppm (S) | Rubidium Total | 6041 | Aqua Regia by ICPMS | These were sediment/soils digested with Aqua-Regia (Nitric Acid & Hydrochloric Acids) and then analysis by ICPMS. Results would be reported in mg/kg and/or %. | 0.005 | Y | Y | Y | 21 | 10/13/2019 | 8/5/2020 | 8/10/2020 3:52:06 PM | 2019-09-06 | 10/21/2019 11:56:08 AM | KATFRASE | KATFRASE | DimensionlessRatio |  | N | (ratio) |  | 7440-17-7 | Metals - Total | Metals - Total; EMS code: RB-T | CHEMICAL | Total | LAB |  |  |  | 5 | 2b434384-3542-415e-b7fe-a58d9c54d495 | FALSE
Rubidium Total (ratio) | RB-T | ppm (S) | Rubidium Total | MS41 | ALS Minerals ME-MS41 | xml:space="preserve">xml:space="preserve">ALS Minerals ME-MS41. A prepared sample is digested with aqua regia in a graphite heating block. After cooling; the resulting solution is diluted to with deionized water; mixed and analyzed by ICP-AES. Samples are then analyzed by ICP-MS for the remaining suite of elements. | 0.1 | Y | Y | Y | 0 |  |  |  | 2024-01-29 |  | EMS |  | DimensionlessRatio |  | N | (ratio) |  | 7440-17-7 | Metals - Total | Metals - Total; EMS code: RB-T | CHEMICAL | Total | LAB |  |  |  | 5 | 2b434384-3542-415e-b7fe-a58d9c54d495 | FALSE
Rubidium Total (ratio) | RB-T | ppm (S) | Rubidium Total | 6042 | Aqua Regia by ICPMS | These were sediment/soils digested with Aqua-Regia (Nitric Acid & Hydrochloric Acids) and then analysis by ICPMS. Results would be reported in ppm s. | 0.005 | Y | Y | Y | 71 | 5/14/2022 | 7/27/2024 | 7/29/2024 9:13:08 AM | 2022-06-28 |  | EMS |  | DimensionlessRatio |  | N | (ratio) |  | 7440-17-7 | Metals - Total | Metals - Total; EMS code: RB-T | CHEMICAL | Total | LAB |  |  |  | 5 | 2b434384-3542-415e-b7fe-a58d9c54d495 | FALSE
Rhenium Total (ratio) | RE-T | ppm (S) | Rhenium Total | MS41 | ALS Minerals ME-MS41 | xml:space="preserve">xml:space="preserve">ALS Minerals ME-MS41. A prepared sample is digested with aqua regia in a graphite heating block. After cooling; the resulting solution is diluted to with deionized water; mixed and analyzed by ICP-AES. Samples are then analyzed by ICP-MS for the remaining suite of elements. | 0.001 | Y | Y | Y | 0 |  |  |  | 2024-01-29 |  | EMS |  | DimensionlessRatio |  | N | (ratio) |  | 7440-15-5 | Metals - Total | Metals - Total; EMS code: RE-T | CHEMICAL | Total | LAB |  |  |  | 4 | 2b434384-3542-415e-b7fe-a58d9c54d495 | FALSE
Rhenium Total (ratio) | RE-T | ppm (S) | Rhenium Total | 6042 | Aqua Regia by ICPMS | These were sediment/soils digested with Aqua-Regia (Nitric Acid & Hydrochloric Acids) and then analysis by ICPMS. Results would be reported in ppm s. | 0.001 | Y | Y | Y | 71 | 5/14/2022 | 7/27/2024 | 7/29/2024 9:13:08 AM | 2022-06-28 |  | EMS |  | DimensionlessRatio |  | N | (ratio) |  | 7440-15-5 | Metals - Total | Metals - Total; EMS code: RE-T | CHEMICAL | Total | LAB |  |  |  | 4 | 2b434384-3542-415e-b7fe-a58d9c54d495 | FALSE
Rhenium Total (ratio) | RE-T | ppm (S) | Rhenium Total | 6041 | Aqua Regia by ICPMS | These were sediment/soils digested with Aqua-Regia (Nitric Acid & Hydrochloric Acids) and then analysis by ICPMS. Results would be reported in mg/kg and/or %. | 0.0002 | Y | Y | Y | 21 | 10/13/2019 | 8/5/2020 | 8/10/2020 3:52:06 PM | 2019-09-06 | 10/21/2019 11:56:13 AM | KATFRASE | KATFRASE | DimensionlessRatio |  | N | (ratio) |  | 7440-15-5 | Metals - Total | Metals - Total; EMS code: RE-T | CHEMICAL | Total | LAB |  |  |  | 4 | 2b434384-3542-415e-b7fe-a58d9c54d495 | FALSE
Rhenium Total (ratio) | RE-T | ppm (S) | Rhenium Total | MS61 | ALS Minerals ME-MS61 | xml:space="preserve">xml:space="preserve">ALS Minerals ME-MS61. A prepared sample is digested with HNO3; HF; and HClO4 in a graphite heating block to near dryness. After cooling; the sample is boiled in diluted HCl. Bulk to volume with deionized water; mixed and analyzed by ICP-AES and ICP-MS for all elements. | 0.002 | Y | Y | Y | 0 |  |  |  | 2024-01-29 |  | EMS |  | DimensionlessRatio |  | N | (ratio) |  | 7440-15-5 | Metals - Total | Metals - Total; EMS code: RE-T | CHEMICAL | Total | LAB |  |  |  | 4 | 2b434384-3542-415e-b7fe-a58d9c54d495 | FALSE
Antimony Total (ratio) | SB-T | ppm (S) | Antimony Total | MS61 | ALS Minerals ME-MS61 | xml:space="preserve">xml:space="preserve">ALS Minerals ME-MS61. A prepared sample is digested with HNO3; HF; and HClO4 in a graphite heating block to near dryness. After cooling; the sample is boiled in diluted HCl. Bulk to volume with deionized water; mixed and analyzed by ICP-AES and ICP-MS for all elements. | 0.05 | Y | Y | Y | 0 |  |  |  | 2024-01-29 |  | EMS |  | DimensionlessRatio |  | N | (ratio) |  | 7440-36-0 | Metals - Total | Metals - Total; EMS code: SB-T | CHEMICAL | Total | LAB |  |  |  | 4 | 2b434384-3542-415e-b7fe-a58d9c54d495 | FALSE
Antimony Total (ratio) | SB-T | ppm (S) | Antimony Total | MS41 | ALS Minerals ME-MS41 | xml:space="preserve">xml:space="preserve">ALS Minerals ME-MS41. A prepared sample is digested with aqua regia in a graphite heating block. After cooling; the resulting solution is diluted to with deionized water; mixed and analyzed by ICP-AES. Samples are then analyzed by ICP-MS for the remaining suite of elements. | 0.05 | Y | Y | Y | 0 |  |  |  | 2024-01-29 |  | EMS |  | DimensionlessRatio |  | N | (ratio) |  | 7440-36-0 | Metals - Total | Metals - Total; EMS code: SB-T | CHEMICAL | Total | LAB |  |  |  | 4 | 2b434384-3542-415e-b7fe-a58d9c54d495 | FALSE
Antimony Total (ratio) | SB-T | ppm (S) | Antimony Total | 6041 | Aqua Regia by ICPMS | These were sediment/soils digested with Aqua-Regia (Nitric Acid & Hydrochloric Acids) and then analysis by ICPMS. Results would be reported in mg/kg and/or %. | 0.005 | Y | Y | Y | 21 | 10/13/2019 | 8/5/2020 | 8/10/2020 3:52:07 PM | 2019-09-06 | 10/21/2019 11:56:17 AM | KATFRASE | KATFRASE | DimensionlessRatio |  | N | (ratio) |  | 7440-36-0 | Metals - Total | Metals - Total; EMS code: SB-T | CHEMICAL | Total | LAB |  |  |  | 4 | 2b434384-3542-415e-b7fe-a58d9c54d495 | FALSE
Antimony Total (ratio) | SB-T | ppm (S) | Antimony Total | 6042 | Aqua Regia by ICPMS | These were sediment/soils digested with Aqua-Regia (Nitric Acid & Hydrochloric Acids) and then analysis by ICPMS. Results would be reported in ppm s. | 0.005 | Y | Y | Y | 71 | 5/14/2022 | 7/27/2024 | 7/29/2024 9:13:08 AM | 2022-06-28 |  | EMS |  | DimensionlessRatio |  | N | (ratio) |  | 7440-36-0 | Metals - Total | Metals - Total; EMS code: SB-T | CHEMICAL | Total | LAB |  |  |  | 4 | 2b434384-3542-415e-b7fe-a58d9c54d495 | FALSE
Scandium Total (ratio) | SC-T | ppm (S) | Scandium Total | 6042 | Aqua Regia by ICPMS | These were sediment/soils digested with Aqua-Regia (Nitric Acid & Hydrochloric Acids) and then analysis by ICPMS. Results would be reported in ppm s. | 0.005 | Y | Y | Y | 71 | 5/14/2022 | 7/27/2024 | 7/29/2024 9:13:08 AM | 2022-06-28 |  | EMS |  | DimensionlessRatio |  | N | (ratio) |  | 7440-20-2 | Metals - Total | Metals - Total; EMS code: SC-T | CHEMICAL | Total | LAB |  |  |  | 5 | 2b434384-3542-415e-b7fe-a58d9c54d495 | FALSE
Scandium Total (ratio) | SC-T | ppm (S) | Scandium Total | MS81 | ALS Minerals: ME-MS81 | xml:space="preserve">xml:space="preserve">ALS Minerals: ME-MS81. A prepared sample (0.100 g) is added to lithium metaborate/lithium tetraborate flux; mixed well and fused in a furnace at 1025°C. The resulting melt is then cooled and dissolved in an acid mixture containing nitric; hydrochloric and hydrofluoric acids. This solution is then analyzed by inductively coupled plasma - mass spectrometry. | 0.5 | Y | Y | Y | 0 |  |  |  | 2024-01-29 |  | EMS |  | DimensionlessRatio |  | N | (ratio) |  | 7440-20-2 | Metals - Total | Metals - Total; EMS code: SC-T | CHEMICAL | Total | LAB |  |  |  | 5 | 2b434384-3542-415e-b7fe-a58d9c54d495 | FALSE
Scandium Total (ratio) | SC-T | ppm (S) | Scandium Total | MS41 | ALS Minerals ME-MS41 | xml:space="preserve">xml:space="preserve">ALS Minerals ME-MS41. A prepared sample is digested with aqua regia in a graphite heating block. After cooling; the resulting solution is diluted to with deionized water; mixed and analyzed by ICP-AES. Samples are then analyzed by ICP-MS for the remaining suite of elements. | 0.1 | Y | Y | Y | 0 |  |  |  | 2024-01-29 |  | EMS |  | DimensionlessRatio |  | N | (ratio) |  | 7440-20-2 | Metals - Total | Metals - Total; EMS code: SC-T | CHEMICAL | Total | LAB |  |  |  | 5 | 2b434384-3542-415e-b7fe-a58d9c54d495 | FALSE
Scandium Total (ratio) | SC-T | ppm (S) | Scandium Total | 6041 | Aqua Regia by ICPMS | These were sediment/soils digested with Aqua-Regia (Nitric Acid & Hydrochloric Acids) and then analysis by ICPMS. Results would be reported in mg/kg and/or %. | 0.005 | Y | Y | Y | 21 | 10/13/2019 | 8/5/2020 | 8/10/2020 3:52:07 PM | 2019-09-06 | 10/21/2019 11:56:20 AM | KATFRASE | KATFRASE | DimensionlessRatio |  | N | (ratio) |  | 7440-20-2 | Metals - Total | Metals - Total; EMS code: SC-T | CHEMICAL | Total | LAB |  |  |  | 5 | 2b434384-3542-415e-b7fe-a58d9c54d495 | FALSE
Scandium Total (ratio) | SC-T | ppm (S) | Scandium Total | MS61 | ALS Minerals ME-MS61 | xml:space="preserve">xml:space="preserve">ALS Minerals ME-MS61. A prepared sample is digested with HNO3; HF; and HClO4 in a graphite heating block to near dryness. After cooling; the sample is boiled in diluted HCl. Bulk to volume with deionized water; mixed and analyzed by ICP-AES and ICP-MS for all elements. | 0.1 | Y | Y | Y | 0 |  |  |  | 2024-01-29 |  | EMS |  | DimensionlessRatio |  | N | (ratio) |  | 7440-20-2 | Metals - Total | Metals - Total; EMS code: SC-T | CHEMICAL | Total | LAB |  |  |  | 5 | 2b434384-3542-415e-b7fe-a58d9c54d495 | FALSE
Selenium Total (ratio) | SE-T | ppm (S) | Selenium Total | MS41 | ALS Minerals ME-MS41 | xml:space="preserve">xml:space="preserve">ALS Minerals ME-MS41. A prepared sample is digested with aqua regia in a graphite heating block. After cooling; the resulting solution is diluted to with deionized water; mixed and analyzed by ICP-AES. Samples are then analyzed by ICP-MS for the remaining suite of elements. | 0.2 | Y | Y | Y | 0 |  |  |  | 2024-01-29 |  | EMS |  | DimensionlessRatio |  | N | (ratio) |  | 7782-49-2 | Metals - Total | Metals - Total; EMS code: SE-T | CHEMICAL | Total | LAB |  |  |  | 4 | 2b434384-3542-415e-b7fe-a58d9c54d495 | FALSE
Selenium Total (ratio) | SE-T | ppm (S) | Selenium Total | MS61 | ALS Minerals ME-MS61 | xml:space="preserve">xml:space="preserve">ALS Minerals ME-MS61. A prepared sample is digested with HNO3; HF; and HClO4 in a graphite heating block to near dryness. After cooling; the sample is boiled in diluted HCl. Bulk to volume with deionized water; mixed and analyzed by ICP-AES and ICP-MS for all elements. | 1 | Y | Y | Y | 0 |  |  |  | 2024-01-29 |  | EMS |  | DimensionlessRatio |  | N | (ratio) |  | 7782-49-2 | Metals - Total | Metals - Total; EMS code: SE-T | CHEMICAL | Total | LAB |  |  |  | 4 | 2b434384-3542-415e-b7fe-a58d9c54d495 | FALSE
Selenium Total (ratio) | SE-T | ppm (S) | Selenium Total | 6042 | Aqua Regia by ICPMS | These were sediment/soils digested with Aqua-Regia (Nitric Acid & Hydrochloric Acids) and then analysis by ICPMS. Results would be reported in ppm s. | 0.1 | Y | Y | Y | 71 | 5/14/2022 | 7/27/2024 | 7/29/2024 9:13:08 AM | 2022-06-28 |  | EMS |  | DimensionlessRatio |  | N | (ratio) |  | 7782-49-2 | Metals - Total | Metals - Total; EMS code: SE-T | CHEMICAL | Total | LAB |  |  |  | 4 | 2b434384-3542-415e-b7fe-a58d9c54d495 | FALSE
Selenium Total (ratio) | SE-T | ppm (S) | Selenium Total | 6041 | Aqua Regia by ICPMS | These were sediment/soils digested with Aqua-Regia (Nitric Acid & Hydrochloric Acids) and then analysis by ICPMS. Results would be reported in mg/kg and/or %. | 0.003 | Y | Y | Y | 21 | 10/13/2019 | 8/5/2020 | 8/10/2020 3:52:07 PM | 2019-09-06 | 10/21/2019 11:56:25 AM | KATFRASE | KATFRASE | DimensionlessRatio |  | N | (ratio) |  | 7782-49-2 | Metals - Total | Metals - Total; EMS code: SE-T | CHEMICAL | Total | LAB |  |  |  | 4 | 2b434384-3542-415e-b7fe-a58d9c54d495 | FALSE
Samarium (ratio) | SM-T | ppm (S) | Samarium | MS81 | ALS Minerals: ME-MS81 | xml:space="preserve">xml:space="preserve">ALS Minerals: ME-MS81. A prepared sample (0.100 g) is added to lithium metaborate/lithium tetraborate flux; mixed well and fused in a furnace at 1025°C. The resulting melt is then cooled and dissolved in an acid mixture containing nitric; hydrochloric and hydrofluoric acids. This solution is then analyzed by inductively coupled plasma - mass spectrometry. | 0.03 | Y | Y | Y | 0 |  |  |  | 2024-01-29 |  | EMS |  | DimensionlessRatio |  | N | (ratio) |  |  |  | EMS code: SM-T | CHEMICAL |  | LAB |  |  |  | 1 | 2b434384-3542-415e-b7fe-a58d9c54d495 | FALSE
Tin Total (ratio) | SN-T | ppm (S) | Tin Total | 6041 | Aqua Regia by ICPMS | These were sediment/soils digested with Aqua-Regia (Nitric Acid & Hydrochloric Acids) and then analysis by ICPMS. Results would be reported in mg/kg and/or %. | 0.01 | Y | Y | Y | 21 | 10/13/2019 | 8/5/2020 | 8/10/2020 3:52:07 PM | 2019-09-06 | 10/21/2019 11:56:28 AM | KATFRASE | KATFRASE | DimensionlessRatio |  | N | (ratio) |  | 7440-31-5 | Metals - Total | Metals - Total; EMS code: SN-T | CHEMICAL | Total | LAB |  |  |  | 5 | 2b434384-3542-415e-b7fe-a58d9c54d495 | FALSE
Tin Total (ratio) | SN-T | ppm (S) | Tin Total | MS61 | ALS Minerals ME-MS61 | xml:space="preserve">xml:space="preserve">ALS Minerals ME-MS61. A prepared sample is digested with HNO3; HF; and HClO4 in a graphite heating block to near dryness. After cooling; the sample is boiled in diluted HCl. Bulk to volume with deionized water; mixed and analyzed by ICP-AES and ICP-MS for all elements. | 0.2 | Y | Y | Y | 0 |  |  |  | 2024-01-29 |  | EMS |  | DimensionlessRatio |  | N | (ratio) |  | 7440-31-5 | Metals - Total | Metals - Total; EMS code: SN-T | CHEMICAL | Total | LAB |  |  |  | 5 | 2b434384-3542-415e-b7fe-a58d9c54d495 | FALSE
Tin Total (ratio) | SN-T | ppm (S) | Tin Total | MS41 | ALS Minerals ME-MS41 | xml:space="preserve">xml:space="preserve">ALS Minerals ME-MS41. A prepared sample is digested with aqua regia in a graphite heating block. After cooling; the resulting solution is diluted to with deionized water; mixed and analyzed by ICP-AES. Samples are then analyzed by ICP-MS for the remaining suite of elements. | 0.2 | Y | Y | Y | 0 |  |  |  | 2024-01-29 |  | EMS |  | DimensionlessRatio |  | N | (ratio) |  | 7440-31-5 | Metals - Total | Metals - Total; EMS code: SN-T | CHEMICAL | Total | LAB |  |  |  | 5 | 2b434384-3542-415e-b7fe-a58d9c54d495 | FALSE
Tin Total (ratio) | SN-T | ppm (S) | Tin Total | 6042 | Aqua Regia by ICPMS | These were sediment/soils digested with Aqua-Regia (Nitric Acid & Hydrochloric Acids) and then analysis by ICPMS. Results would be reported in ppm s. | 0.01 | Y | Y | Y | 71 | 5/14/2022 | 7/27/2024 | 7/29/2024 9:13:08 AM | 2022-06-28 |  | EMS |  | DimensionlessRatio |  | N | (ratio) |  | 7440-31-5 | Metals - Total | Metals - Total; EMS code: SN-T | CHEMICAL | Total | LAB |  |  |  | 5 | 2b434384-3542-415e-b7fe-a58d9c54d495 | FALSE
Tin Total (ratio) | SN-T | ppm (S) | Tin Total | MS81 | ALS Minerals: ME-MS81 | xml:space="preserve">xml:space="preserve">ALS Minerals: ME-MS81. A prepared sample (0.100 g) is added to lithium metaborate/lithium tetraborate flux; mixed well and fused in a furnace at 1025°C. The resulting melt is then cooled and dissolved in an acid mixture containing nitric; hydrochloric and hydrofluoric acids. This solution is then analyzed by inductively coupled plasma - mass spectrometry. | 1 | Y | Y | Y | 0 |  |  |  | 2024-01-29 |  | EMS |  | DimensionlessRatio |  | N | (ratio) |  | 7440-31-5 | Metals - Total | Metals - Total; EMS code: SN-T | CHEMICAL | Total | LAB |  |  |  | 5 | 2b434384-3542-415e-b7fe-a58d9c54d495 | FALSE
Strontium Total (ratio) | SR-T | ppm (S) | Strontium Total | MS41 | ALS Minerals ME-MS41 | xml:space="preserve">xml:space="preserve">ALS Minerals ME-MS41. A prepared sample is digested with aqua regia in a graphite heating block. After cooling; the resulting solution is diluted to with deionized water; mixed and analyzed by ICP-AES. Samples are then analyzed by ICP-MS for the remaining suite of elements. | 0.2 | Y | Y | Y | 0 |  |  |  | 2024-01-29 |  | EMS |  | DimensionlessRatio |  | N | (ratio) |  | 7440-24-6 | Metals - Total | Metals - Total; EMS code: SR-T | CHEMICAL | Total | LAB |  |  |  | 5 | 2b434384-3542-415e-b7fe-a58d9c54d495 | FALSE
Strontium Total (ratio) | SR-T | ppm (S) | Strontium Total | 6041 | Aqua Regia by ICPMS | These were sediment/soils digested with Aqua-Regia (Nitric Acid & Hydrochloric Acids) and then analysis by ICPMS. Results would be reported in mg/kg and/or %. | 0.01 | Y | Y | Y | 21 | 10/13/2019 | 8/5/2020 | 8/10/2020 3:52:07 PM | 2019-09-06 | 10/21/2019 11:56:31 AM | KATFRASE | KATFRASE | DimensionlessRatio |  | N | (ratio) |  | 7440-24-6 | Metals - Total | Metals - Total; EMS code: SR-T | CHEMICAL | Total | LAB |  |  |  | 5 | 2b434384-3542-415e-b7fe-a58d9c54d495 | FALSE
Strontium Total (ratio) | SR-T | ppm (S) | Strontium Total | 6042 | Aqua Regia by ICPMS | These were sediment/soils digested with Aqua-Regia (Nitric Acid & Hydrochloric Acids) and then analysis by ICPMS. Results would be reported in ppm s. | 0.01 | Y | Y | Y | 71 | 5/14/2022 | 7/27/2024 | 7/29/2024 9:13:08 AM | 2022-06-28 |  | EMS |  | DimensionlessRatio |  | N | (ratio) |  | 7440-24-6 | Metals - Total | Metals - Total; EMS code: SR-T | CHEMICAL | Total | LAB |  |  |  | 5 | 2b434384-3542-415e-b7fe-a58d9c54d495 | FALSE
Strontium Total (ratio) | SR-T | ppm (S) | Strontium Total | MS81 | ALS Minerals: ME-MS81 | xml:space="preserve">xml:space="preserve">ALS Minerals: ME-MS81. A prepared sample (0.100 g) is added to lithium metaborate/lithium tetraborate flux; mixed well and fused in a furnace at 1025°C. The resulting melt is then cooled and dissolved in an acid mixture containing nitric; hydrochloric and hydrofluoric acids. This solution is then analyzed by inductively coupled plasma - mass spectrometry. | 0.1 | Y | Y | Y | 0 |  |  |  | 2024-01-29 |  | EMS |  | DimensionlessRatio |  | N | (ratio) |  | 7440-24-6 | Metals - Total | Metals - Total; EMS code: SR-T | CHEMICAL | Total | LAB |  |  |  | 5 | 2b434384-3542-415e-b7fe-a58d9c54d495 | FALSE
Strontium Total (ratio) | SR-T | ppm (S) | Strontium Total | MS61 | ALS Minerals ME-MS61 | xml:space="preserve">xml:space="preserve">ALS Minerals ME-MS61. A prepared sample is digested with HNO3; HF; and HClO4 in a graphite heating block to near dryness. After cooling; the sample is boiled in diluted HCl. Bulk to volume with deionized water; mixed and analyzed by ICP-AES and ICP-MS for all elements. | 0.2 | Y | Y | Y | 0 |  |  |  | 2024-01-29 |  | EMS |  | DimensionlessRatio |  | N | (ratio) |  | 7440-24-6 | Metals - Total | Metals - Total; EMS code: SR-T | CHEMICAL | Total | LAB |  |  |  | 5 | 2b434384-3542-415e-b7fe-a58d9c54d495 | FALSE
Tantalum (ratio) | TA-T | ppm (S) | Tantalum | 6041 | Aqua Regia by ICPMS | These were sediment/soils digested with Aqua-Regia (Nitric Acid & Hydrochloric Acids) and then analysis by ICPMS. Results would be reported in mg/kg and/or %. | 0.005 | Y | Y | Y | 21 | 10/13/2019 | 8/5/2020 | 8/10/2020 3:52:07 PM | 2019-09-06 | 10/21/2019 11:56:33 AM | KATFRASE | KATFRASE | DimensionlessRatio |  | N | (ratio) |  | 7440-25-7 | Metals | Metals; EMS code: TA-T | CHEMICAL |  | LAB |  |  |  | 5 | 2b434384-3542-415e-b7fe-a58d9c54d495 | FALSE
Tantalum (ratio) | TA-T | ppm (S) | Tantalum | MS41 | ALS Minerals ME-MS41 | xml:space="preserve">xml:space="preserve">ALS Minerals ME-MS41. A prepared sample is digested with aqua regia in a graphite heating block. After cooling; the resulting solution is diluted to with deionized water; mixed and analyzed by ICP-AES. Samples are then analyzed by ICP-MS for the remaining suite of elements. | 0.01 | Y | Y | Y | 0 |  |  |  | 2024-01-29 |  | EMS |  | DimensionlessRatio |  | N | (ratio) |  | 7440-25-7 | Metals | Metals; EMS code: TA-T | CHEMICAL |  | LAB |  |  |  | 5 | 2b434384-3542-415e-b7fe-a58d9c54d495 | FALSE
Tantalum (ratio) | TA-T | ppm (S) | Tantalum | MS81 | ALS Minerals: ME-MS81 | xml:space="preserve">xml:space="preserve">ALS Minerals: ME-MS81. A prepared sample (0.100 g) is added to lithium metaborate/lithium tetraborate flux; mixed well and fused in a furnace at 1025°C. The resulting melt is then cooled and dissolved in an acid mixture containing nitric; hydrochloric and hydrofluoric acids. This solution is then analyzed by inductively coupled plasma - mass spectrometry. | 0.1 | Y | Y | Y | 0 |  |  |  | 2024-01-29 |  | EMS |  | DimensionlessRatio |  | N | (ratio) |  | 7440-25-7 | Metals | Metals; EMS code: TA-T | CHEMICAL |  | LAB |  |  |  | 5 | 2b434384-3542-415e-b7fe-a58d9c54d495 | FALSE
Tantalum (ratio) | TA-T | ppm (S) | Tantalum | MS61 | ALS Minerals ME-MS61 | xml:space="preserve">xml:space="preserve">ALS Minerals ME-MS61. A prepared sample is digested with HNO3; HF; and HClO4 in a graphite heating block to near dryness. After cooling; the sample is boiled in diluted HCl. Bulk to volume with deionized water; mixed and analyzed by ICP-AES and ICP-MS for all elements. | 0.05 | Y | Y | Y | 0 |  |  |  | 2024-01-29 |  | EMS |  | DimensionlessRatio |  | N | (ratio) |  | 7440-25-7 | Metals | Metals; EMS code: TA-T | CHEMICAL |  | LAB |  |  |  | 5 | 2b434384-3542-415e-b7fe-a58d9c54d495 | FALSE
Tantalum (ratio) | TA-T | ppm (S) | Tantalum | 6042 | Aqua Regia by ICPMS | These were sediment/soils digested with Aqua-Regia (Nitric Acid & Hydrochloric Acids) and then analysis by ICPMS. Results would be reported in ppm s. | 0.005 | Y | Y | Y | 71 | 5/14/2022 | 7/27/2024 | 7/29/2024 9:13:08 AM | 2022-06-28 |  | EMS |  | DimensionlessRatio |  | N | (ratio) |  | 7440-25-7 | Metals | Metals; EMS code: TA-T | CHEMICAL |  | LAB |  |  |  | 5 | 2b434384-3542-415e-b7fe-a58d9c54d495 | FALSE
Terbium (ratio) | TB-T | ppm (S) | Terbium | MS81 | ALS Minerals: ME-MS81 | xml:space="preserve">xml:space="preserve">ALS Minerals: ME-MS81. A prepared sample (0.100 g) is added to lithium metaborate/lithium tetraborate flux; mixed well and fused in a furnace at 1025°C. The resulting melt is then cooled and dissolved in an acid mixture containing nitric; hydrochloric and hydrofluoric acids. This solution is then analyzed by inductively coupled plasma - mass spectrometry. | 0.01 | Y | Y | Y | 0 |  |  |  | 2024-01-29 |  | EMS |  | DimensionlessRatio |  | N | (ratio) |  |  | Metals | Metals; EMS code: TB-T | CHEMICAL |  | LAB |  |  |  | 1 | 2b434384-3542-415e-b7fe-a58d9c54d495 | FALSE
Tellurium Total (ratio) | TE-T | ppm (S) | Tellurium Total | 6042 | Aqua Regia by ICPMS | These were sediment/soils digested with Aqua-Regia (Nitric Acid & Hydrochloric Acids) and then analysis by ICPMS. Results would be reported in ppm s. | 0.01 | Y | Y | Y | 71 | 5/14/2022 | 7/27/2024 | 7/29/2024 9:13:08 AM | 2022-06-28 |  | EMS |  | DimensionlessRatio |  | N | (ratio) |  | 13494-80-9 | Metals - Total | Metals - Total; EMS code: TE-T | CHEMICAL | Total | LAB |  |  |  | 4 | 2b434384-3542-415e-b7fe-a58d9c54d495 | FALSE
Tellurium Total (ratio) | TE-T | ppm (S) | Tellurium Total | MS61 | ALS Minerals ME-MS61 | xml:space="preserve">xml:space="preserve">ALS Minerals ME-MS61. A prepared sample is digested with HNO3; HF; and HClO4 in a graphite heating block to near dryness. After cooling; the sample is boiled in diluted HCl. Bulk to volume with deionized water; mixed and analyzed by ICP-AES and ICP-MS for all elements. | 0.05 | Y | Y | Y | 0 |  |  |  | 2024-01-29 |  | EMS |  | DimensionlessRatio |  | N | (ratio) |  | 13494-80-9 | Metals - Total | Metals - Total; EMS code: TE-T | CHEMICAL | Total | LAB |  |  |  | 4 | 2b434384-3542-415e-b7fe-a58d9c54d495 | FALSE
Tellurium Total (ratio) | TE-T | ppm (S) | Tellurium Total | MS41 | ALS Minerals ME-MS41 | xml:space="preserve">xml:space="preserve">ALS Minerals ME-MS41. A prepared sample is digested with aqua regia in a graphite heating block. After cooling; the resulting solution is diluted to with deionized water; mixed and analyzed by ICP-AES. Samples are then analyzed by ICP-MS for the remaining suite of elements. | 0.01 | Y | Y | Y | 0 |  |  |  | 2024-01-29 |  | EMS |  | DimensionlessRatio |  | N | (ratio) |  | 13494-80-9 | Metals - Total | Metals - Total; EMS code: TE-T | CHEMICAL | Total | LAB |  |  |  | 4 | 2b434384-3542-415e-b7fe-a58d9c54d495 | FALSE
Tellurium Total (ratio) | TE-T | ppm (S) | Tellurium Total | 6041 | Aqua Regia by ICPMS | These were sediment/soils digested with Aqua-Regia (Nitric Acid & Hydrochloric Acids) and then analysis by ICPMS. Results would be reported in mg/kg and/or %. | 0.003 | Y | Y | Y | 21 | 10/13/2019 | 8/5/2020 | 8/10/2020 3:52:07 PM | 2019-09-06 | 10/21/2019 11:56:37 AM | KATFRASE | KATFRASE | DimensionlessRatio |  | N | (ratio) |  | 13494-80-9 | Metals - Total | Metals - Total; EMS code: TE-T | CHEMICAL | Total | LAB |  |  |  | 4 | 2b434384-3542-415e-b7fe-a58d9c54d495 | FALSE
Thorium Total (ratio) | TH-T | ppm (S) | Thorium Total | MS61 | ALS Minerals ME-MS61 | xml:space="preserve">xml:space="preserve">ALS Minerals ME-MS61. A prepared sample is digested with HNO3; HF; and HClO4 in a graphite heating block to near dryness. After cooling; the sample is boiled in diluted HCl. Bulk to volume with deionized water; mixed and analyzed by ICP-AES and ICP-MS for all elements. | 0.01 | Y | Y | Y | 0 |  |  |  | 2024-01-29 |  | EMS |  | DimensionlessRatio |  | N | (ratio) |  | 7440-29-1 | Metals - Total | Metals - Total; EMS code: TH-T | CHEMICAL | Total | LAB |  |  |  | 5 | 2b434384-3542-415e-b7fe-a58d9c54d495 | FALSE
Thorium Total (ratio) | TH-T | ppm (S) | Thorium Total | 6042 | Aqua Regia by ICPMS | These were sediment/soils digested with Aqua-Regia (Nitric Acid & Hydrochloric Acids) and then analysis by ICPMS. Results would be reported in ppm s. | 0.002 | Y | Y | Y | 71 | 5/14/2022 | 7/27/2024 | 7/29/2024 9:13:08 AM | 2022-06-28 |  | EMS |  | DimensionlessRatio |  | N | (ratio) |  | 7440-29-1 | Metals - Total | Metals - Total; EMS code: TH-T | CHEMICAL | Total | LAB |  |  |  | 5 | 2b434384-3542-415e-b7fe-a58d9c54d495 | FALSE
Thorium Total (ratio) | TH-T | ppm (S) | Thorium Total | MS81 | ALS Minerals: ME-MS81 | xml:space="preserve">xml:space="preserve">ALS Minerals: ME-MS81. A prepared sample (0.100 g) is added to lithium metaborate/lithium tetraborate flux; mixed well and fused in a furnace at 1025°C. The resulting melt is then cooled and dissolved in an acid mixture containing nitric; hydrochloric and hydrofluoric acids. This solution is then analyzed by inductively coupled plasma - mass spectrometry. | 0.05 | Y | Y | Y | 0 |  |  |  | 2024-01-29 |  | EMS |  | DimensionlessRatio |  | N | (ratio) |  | 7440-29-1 | Metals - Total | Metals - Total; EMS code: TH-T | CHEMICAL | Total | LAB |  |  |  | 5 | 2b434384-3542-415e-b7fe-a58d9c54d495 | FALSE
Thorium Total (ratio) | TH-T | ppm (S) | Thorium Total | MS41 | ALS Minerals ME-MS41 | xml:space="preserve">xml:space="preserve">ALS Minerals ME-MS41. A prepared sample is digested with aqua regia in a graphite heating block. After cooling; the resulting solution is diluted to with deionized water; mixed and analyzed by ICP-AES. Samples are then analyzed by ICP-MS for the remaining suite of elements. | 0.2 | Y | Y | Y | 0 |  |  |  | 2024-01-29 |  | EMS |  | DimensionlessRatio |  | N | (ratio) |  | 7440-29-1 | Metals - Total | Metals - Total; EMS code: TH-T | CHEMICAL | Total | LAB |  |  |  | 5 | 2b434384-3542-415e-b7fe-a58d9c54d495 | FALSE
Thorium Total (ratio) | TH-T | ppm (S) | Thorium Total | 6041 | Aqua Regia by ICPMS | These were sediment/soils digested with Aqua-Regia (Nitric Acid & Hydrochloric Acids) and then analysis by ICPMS. Results would be reported in mg/kg and/or %. | 0.002 | Y | Y | Y | 18 | 10/13/2019 | 3/12/2020 | 3/24/2020 4:13:17 PM | 2019-09-06 | 10/21/2019 11:56:40 AM | KATFRASE | KATFRASE | DimensionlessRatio |  | N | (ratio) |  | 7440-29-1 | Metals - Total | Metals - Total; EMS code: TH-T | CHEMICAL | Total | LAB |  |  |  | 5 | 2b434384-3542-415e-b7fe-a58d9c54d495 | FALSE
Thallium Total (ratio) | TL-T | ppm (S) | Thallium Total | MS81 | ALS Minerals: ME-MS81 | xml:space="preserve">xml:space="preserve">ALS Minerals: ME-MS81. A prepared sample (0.100 g) is added to lithium metaborate/lithium tetraborate flux; mixed well and fused in a furnace at 1025°C. The resulting melt is then cooled and dissolved in an acid mixture containing nitric; hydrochloric and hydrofluoric acids. This solution is then analyzed by inductively coupled plasma - mass spectrometry. | 0.5 | Y | Y | Y | 0 |  |  |  | 2024-01-29 |  | EMS |  | DimensionlessRatio |  | N | (ratio) |  | 7440-28-0 | Metals - Total | Metals - Total; EMS code: TL-T | CHEMICAL | Total | LAB |  |  |  | 5 | 2b434384-3542-415e-b7fe-a58d9c54d495 | FALSE
Thallium Total (ratio) | TL-T | ppm (S) | Thallium Total | MS61 | ALS Minerals ME-MS61 | xml:space="preserve">xml:space="preserve">ALS Minerals ME-MS61. A prepared sample is digested with HNO3; HF; and HClO4 in a graphite heating block to near dryness. After cooling; the sample is boiled in diluted HCl. Bulk to volume with deionized water; mixed and analyzed by ICP-AES and ICP-MS for all elements. | 0.02 | Y | Y | Y | 0 |  |  |  | 2024-01-29 |  | EMS |  | DimensionlessRatio |  | N | (ratio) |  | 7440-28-0 | Metals - Total | Metals - Total; EMS code: TL-T | CHEMICAL | Total | LAB |  |  |  | 5 | 2b434384-3542-415e-b7fe-a58d9c54d495 | FALSE
Thallium Total (ratio) | TL-T | ppm (S) | Thallium Total | 6042 | Aqua Regia by ICPMS | These were sediment/soils digested with Aqua-Regia (Nitric Acid & Hydrochloric Acids) and then analysis by ICPMS. Results would be reported in ppm s. | 0.002 | Y | Y | Y | 71 | 5/14/2022 | 7/27/2024 | 7/29/2024 9:13:08 AM | 2022-06-28 |  | EMS |  | DimensionlessRatio |  | N | (ratio) |  | 7440-28-0 | Metals - Total | Metals - Total; EMS code: TL-T | CHEMICAL | Total | LAB |  |  |  | 5 | 2b434384-3542-415e-b7fe-a58d9c54d495 | FALSE
Thallium Total (ratio) | TL-T | ppm (S) | Thallium Total | 6041 | Aqua Regia by ICPMS | These were sediment/soils digested with Aqua-Regia (Nitric Acid & Hydrochloric Acids) and then analysis by ICPMS. Results would be reported in mg/kg and/or %. | 0.001 | Y | Y | Y | 21 | 10/13/2019 | 8/5/2020 | 8/10/2020 3:52:07 PM | 2019-09-06 | 10/21/2019 11:56:46 AM | KATFRASE | KATFRASE | DimensionlessRatio |  | N | (ratio) |  | 7440-28-0 | Metals - Total | Metals - Total; EMS code: TL-T | CHEMICAL | Total | LAB |  |  |  | 5 | 2b434384-3542-415e-b7fe-a58d9c54d495 | FALSE
Thallium Total (ratio) | TL-T | ppm (S) | Thallium Total | MS41 | ALS Minerals ME-MS41 | xml:space="preserve">xml:space="preserve">ALS Minerals ME-MS41. A prepared sample is digested with aqua regia in a graphite heating block. After cooling; the resulting solution is diluted to with deionized water; mixed and analyzed by ICP-AES. Samples are then analyzed by ICP-MS for the remaining suite of elements. | 0.02 | Y | Y | Y | 0 |  |  |  | 2024-01-29 |  | EMS |  | DimensionlessRatio |  | N | (ratio) |  | 7440-28-0 | Metals - Total | Metals - Total; EMS code: TL-T | CHEMICAL | Total | LAB |  |  |  | 5 | 2b434384-3542-415e-b7fe-a58d9c54d495 | FALSE
Thulium (ratio) | TM-T | ppm (S) | Thulium | MS81 | ALS Minerals: ME-MS81 | xml:space="preserve">xml:space="preserve">ALS Minerals: ME-MS81. A prepared sample (0.100 g) is added to lithium metaborate/lithium tetraborate flux; mixed well and fused in a furnace at 1025°C. The resulting melt is then cooled and dissolved in an acid mixture containing nitric; hydrochloric and hydrofluoric acids. This solution is then analyzed by inductively coupled plasma - mass spectrometry. | 0.01 | Y | Y | Y | 0 |  |  |  | 2024-01-29 |  | EMS |  | DimensionlessRatio |  | N | (ratio) |  | 7440-28-0 | Metals | Metals; EMS code: TM-T | CHEMICAL |  | LAB |  |  |  | 1 | 2b434384-3542-415e-b7fe-a58d9c54d495 | FALSE
Uranium Total (ratio) | U--T | ppm (S) | Uranium Total | 6041 | Aqua Regia by ICPMS | These were sediment/soils digested with Aqua-Regia (Nitric Acid & Hydrochloric Acids) and then analysis by ICPMS. Results would be reported in mg/kg and/or %. | 0.005 | Y | Y | Y | 21 | 10/13/2019 | 8/5/2020 | 8/10/2020 3:52:07 PM | 2019-09-06 | 10/21/2019 11:56:48 AM | KATFRASE | KATFRASE | DimensionlessRatio |  | N | (ratio) |  | 7440-61-1 | Metals - Total | Metals - Total; EMS code: U--T | CHEMICAL | Total | LAB |  |  |  | 5 | 2b434384-3542-415e-b7fe-a58d9c54d495 | FALSE
Uranium Total (ratio) | U--T | ppm (S) | Uranium Total | MS81 | ALS Minerals: ME-MS81 | xml:space="preserve">xml:space="preserve">ALS Minerals: ME-MS81. A prepared sample (0.100 g) is added to lithium metaborate/lithium tetraborate flux; mixed well and fused in a furnace at 1025°C. The resulting melt is then cooled and dissolved in an acid mixture containing nitric; hydrochloric and hydrofluoric acids. This solution is then analyzed by inductively coupled plasma - mass spectrometry. | 0.05 | Y | Y | Y | 0 |  |  |  | 2024-01-29 |  | EMS |  | DimensionlessRatio |  | N | (ratio) |  | 7440-61-1 | Metals - Total | Metals - Total; EMS code: U--T | CHEMICAL | Total | LAB |  |  |  | 5 | 2b434384-3542-415e-b7fe-a58d9c54d495 | FALSE
Uranium Total (ratio) | U--T | ppm (S) | Uranium Total | MS61 | ALS Minerals ME-MS61 | xml:space="preserve">xml:space="preserve">ALS Minerals ME-MS61. A prepared sample is digested with HNO3; HF; and HClO4 in a graphite heating block to near dryness. After cooling; the sample is boiled in diluted HCl. Bulk to volume with deionized water; mixed and analyzed by ICP-AES and ICP-MS for all elements. | 0.1 | Y | Y | Y | 0 |  |  |  | 2024-01-29 |  | EMS |  | DimensionlessRatio |  | N | (ratio) |  | 7440-61-1 | Metals - Total | Metals - Total; EMS code: U--T | CHEMICAL | Total | LAB |  |  |  | 5 | 2b434384-3542-415e-b7fe-a58d9c54d495 | FALSE
Uranium Total (ratio) | U--T | ppm (S) | Uranium Total | 6042 | Aqua Regia by ICPMS | These were sediment/soils digested with Aqua-Regia (Nitric Acid & Hydrochloric Acids) and then analysis by ICPMS. Results would be reported in ppm s. | 0.005 | Y | Y | Y | 71 | 5/14/2022 | 7/27/2024 | 7/29/2024 9:13:08 AM | 2022-06-28 |  | EMS |  | DimensionlessRatio |  | N | (ratio) |  | 7440-61-1 | Metals - Total | Metals - Total; EMS code: U--T | CHEMICAL | Total | LAB |  |  |  | 5 | 2b434384-3542-415e-b7fe-a58d9c54d495 | FALSE
Uranium Total (ratio) | U--T | ppm (S) | Uranium Total | MS41 | ALS Minerals ME-MS41 | xml:space="preserve">xml:space="preserve">ALS Minerals ME-MS41. A prepared sample is digested with aqua regia in a graphite heating block. After cooling; the resulting solution is diluted to with deionized water; mixed and analyzed by ICP-AES. Samples are then analyzed by ICP-MS for the remaining suite of elements. | 0.05 | Y | Y | Y | 0 |  |  |  | 2024-01-29 |  | EMS |  | DimensionlessRatio |  | N | (ratio) |  | 7440-61-1 | Metals - Total | Metals - Total; EMS code: U--T | CHEMICAL | Total | LAB |  |  |  | 5 | 2b434384-3542-415e-b7fe-a58d9c54d495 | FALSE
Vanadium Total (ratio) | V--T | ppm (S) | Vanadium Total | 6041 | Aqua Regia by ICPMS | These were sediment/soils digested with Aqua-Regia (Nitric Acid & Hydrochloric Acids) and then analysis by ICPMS. Results would be reported in mg/kg and/or %. | 0.1 | Y | Y | Y | 21 | 10/13/2019 | 8/5/2020 | 8/10/2020 3:52:07 PM | 2019-09-06 | 10/21/2019 11:56:51 AM | KATFRASE | KATFRASE | DimensionlessRatio |  | N | (ratio) |  | 7440-62-2 | Metals - Total | Metals - Total; EMS code: V--T | CHEMICAL | Total | LAB |  |  |  | 5 | 2b434384-3542-415e-b7fe-a58d9c54d495 | FALSE
Vanadium Total (ratio) | V--T | ppm (S) | Vanadium Total | MS81 | ALS Minerals: ME-MS81 | xml:space="preserve">xml:space="preserve">ALS Minerals: ME-MS81. A prepared sample (0.100 g) is added to lithium metaborate/lithium tetraborate flux; mixed well and fused in a furnace at 1025°C. The resulting melt is then cooled and dissolved in an acid mixture containing nitric; hydrochloric and hydrofluoric acids. This solution is then analyzed by inductively coupled plasma - mass spectrometry. | 5 | Y | Y | Y | 0 |  |  |  | 2024-01-29 |  | EMS |  | DimensionlessRatio |  | N | (ratio) |  | 7440-62-2 | Metals - Total | Metals - Total; EMS code: V--T | CHEMICAL | Total | LAB |  |  |  | 5 | 2b434384-3542-415e-b7fe-a58d9c54d495 | FALSE
Vanadium Total (ratio) | V--T | ppm (S) | Vanadium Total | MS61 | ALS Minerals ME-MS61 | xml:space="preserve">xml:space="preserve">ALS Minerals ME-MS61. A prepared sample is digested with HNO3; HF; and HClO4 in a graphite heating block to near dryness. After cooling; the sample is boiled in diluted HCl. Bulk to volume with deionized water; mixed and analyzed by ICP-AES and ICP-MS for all elements. | 1 | Y | Y | Y | 0 |  |  |  | 2024-01-29 |  | EMS |  | DimensionlessRatio |  | N | (ratio) |  | 7440-62-2 | Metals - Total | Metals - Total; EMS code: V--T | CHEMICAL | Total | LAB |  |  |  | 5 | 2b434384-3542-415e-b7fe-a58d9c54d495 | FALSE
Vanadium Total (ratio) | V--T | ppm (S) | Vanadium Total | 6042 | Aqua Regia by ICPMS | These were sediment/soils digested with Aqua-Regia (Nitric Acid & Hydrochloric Acids) and then analysis by ICPMS. Results would be reported in ppm s. | 0.1 | Y | Y | Y | 71 | 5/14/2022 | 7/27/2024 | 7/29/2024 9:13:08 AM | 2022-06-28 |  | EMS |  | DimensionlessRatio |  | N | (ratio) |  | 7440-62-2 | Metals - Total | Metals - Total; EMS code: V--T | CHEMICAL | Total | LAB |  |  |  | 5 | 2b434384-3542-415e-b7fe-a58d9c54d495 | FALSE
Vanadium Total (ratio) | V--T | ppm (S) | Vanadium Total | MS41 | ALS Minerals ME-MS41 | xml:space="preserve">xml:space="preserve">ALS Minerals ME-MS41. A prepared sample is digested with aqua regia in a graphite heating block. After cooling; the resulting solution is diluted to with deionized water; mixed and analyzed by ICP-AES. Samples are then analyzed by ICP-MS for the remaining suite of elements. | 1 | Y | Y | Y | 0 |  |  |  | 2024-01-29 |  | EMS |  | DimensionlessRatio |  | N | (ratio) |  | 7440-62-2 | Metals - Total | Metals - Total; EMS code: V--T | CHEMICAL | Total | LAB |  |  |  | 5 | 2b434384-3542-415e-b7fe-a58d9c54d495 | FALSE
Tungsten Total (ratio) | W--T | ppm (S) | Tungsten Total | MS41 | ALS Minerals ME-MS41 | xml:space="preserve">xml:space="preserve">ALS Minerals ME-MS41. A prepared sample is digested with aqua regia in a graphite heating block. After cooling; the resulting solution is diluted to with deionized water; mixed and analyzed by ICP-AES. Samples are then analyzed by ICP-MS for the remaining suite of elements. | 0.05 | Y | Y | Y | 0 |  |  |  | 2024-01-29 |  | EMS |  | DimensionlessRatio |  | N | (ratio) |  | 7440-33-7 | Metals - Total | Metals - Total; EMS code: W--T | CHEMICAL | Total | LAB |  |  |  | 5 | 2b434384-3542-415e-b7fe-a58d9c54d495 | FALSE
Tungsten Total (ratio) | W--T | ppm (S) | Tungsten Total | 6041 | Aqua Regia by ICPMS | These were sediment/soils digested with Aqua-Regia (Nitric Acid & Hydrochloric Acids) and then analysis by ICPMS. Results would be reported in mg/kg and/or %. | 0.001 | Y | Y | Y | 21 | 10/13/2019 | 8/5/2020 | 8/10/2020 3:52:07 PM | 2019-09-06 | 10/21/2019 11:56:54 AM | KATFRASE | KATFRASE | DimensionlessRatio |  | N | (ratio) |  | 7440-33-7 | Metals - Total | Metals - Total; EMS code: W--T | CHEMICAL | Total | LAB |  |  |  | 5 | 2b434384-3542-415e-b7fe-a58d9c54d495 | FALSE
Tungsten Total (ratio) | W--T | ppm (S) | Tungsten Total | MS61 | ALS Minerals ME-MS61 | xml:space="preserve">xml:space="preserve">ALS Minerals ME-MS61. A prepared sample is digested with HNO3; HF; and HClO4 in a graphite heating block to near dryness. After cooling; the sample is boiled in diluted HCl. Bulk to volume with deionized water; mixed and analyzed by ICP-AES and ICP-MS for all elements. | 0.1 | Y | Y | Y | 0 |  |  |  | 2024-01-29 |  | EMS |  | DimensionlessRatio |  | N | (ratio) |  | 7440-33-7 | Metals - Total | Metals - Total; EMS code: W--T | CHEMICAL | Total | LAB |  |  |  | 5 | 2b434384-3542-415e-b7fe-a58d9c54d495 | FALSE
Tungsten Total (ratio) | W--T | ppm (S) | Tungsten Total | MS81 | ALS Minerals: ME-MS81 | xml:space="preserve">xml:space="preserve">ALS Minerals: ME-MS81. A prepared sample (0.100 g) is added to lithium metaborate/lithium tetraborate flux; mixed well and fused in a furnace at 1025°C. The resulting melt is then cooled and dissolved in an acid mixture containing nitric; hydrochloric and hydrofluoric acids. This solution is then analyzed by inductively coupled plasma - mass spectrometry. | 1 | Y | Y | Y | 0 |  |  |  | 2024-01-29 |  | EMS |  | DimensionlessRatio |  | N | (ratio) |  | 7440-33-7 | Metals - Total | Metals - Total; EMS code: W--T | CHEMICAL | Total | LAB |  |  |  | 5 | 2b434384-3542-415e-b7fe-a58d9c54d495 | FALSE
Tungsten Total (ratio) | W--T | ppm (S) | Tungsten Total | 6042 | Aqua Regia by ICPMS | These were sediment/soils digested with Aqua-Regia (Nitric Acid & Hydrochloric Acids) and then analysis by ICPMS. Results would be reported in ppm s. | 0.001 | Y | Y | Y | 71 | 5/14/2022 | 7/27/2024 | 7/29/2024 9:13:08 AM | 2022-06-28 |  | EMS |  | DimensionlessRatio |  | N | (ratio) |  | 7440-33-7 | Metals - Total | Metals - Total; EMS code: W--T | CHEMICAL | Total | LAB |  |  |  | 5 | 2b434384-3542-415e-b7fe-a58d9c54d495 | FALSE
Yttrium Total (ratio) | Y--T | ppm (S) | Yttrium Total | MS81 | ALS Minerals: ME-MS81 | xml:space="preserve">xml:space="preserve">ALS Minerals: ME-MS81. A prepared sample (0.100 g) is added to lithium metaborate/lithium tetraborate flux; mixed well and fused in a furnace at 1025°C. The resulting melt is then cooled and dissolved in an acid mixture containing nitric; hydrochloric and hydrofluoric acids. This solution is then analyzed by inductively coupled plasma - mass spectrometry. | 0.1 | Y | Y | Y | 0 |  |  |  | 2024-01-29 |  | EMS |  | DimensionlessRatio |  | N | (ratio) |  | 7440-65-5 | Metals - Total | Metals - Total; EMS code: Y--T | CHEMICAL | Total | LAB |  |  |  | 5 | 2b434384-3542-415e-b7fe-a58d9c54d495 | FALSE
Yttrium Total (ratio) | Y--T | ppm (S) | Yttrium Total | MS61 | ALS Minerals ME-MS61 | xml:space="preserve">xml:space="preserve">ALS Minerals ME-MS61. A prepared sample is digested with HNO3; HF; and HClO4 in a graphite heating block to near dryness. After cooling; the sample is boiled in diluted HCl. Bulk to volume with deionized water; mixed and analyzed by ICP-AES and ICP-MS for all elements. | 0.1 | Y | Y | Y | 0 |  |  |  | 2024-01-29 |  | EMS |  | DimensionlessRatio |  | N | (ratio) |  | 7440-65-5 | Metals - Total | Metals - Total; EMS code: Y--T | CHEMICAL | Total | LAB |  |  |  | 5 | 2b434384-3542-415e-b7fe-a58d9c54d495 | FALSE
Yttrium Total (ratio) | Y--T | ppm (S) | Yttrium Total | MS41 | ALS Minerals ME-MS41 | xml:space="preserve">xml:space="preserve">ALS Minerals ME-MS41. A prepared sample is digested with aqua regia in a graphite heating block. After cooling; the resulting solution is diluted to with deionized water; mixed and analyzed by ICP-AES. Samples are then analyzed by ICP-MS for the remaining suite of elements. | 0.05 | Y | Y | Y | 0 |  |  |  | 2024-01-29 |  | EMS |  | DimensionlessRatio |  | N | (ratio) |  | 7440-65-5 | Metals - Total | Metals - Total; EMS code: Y--T | CHEMICAL | Total | LAB |  |  |  | 5 | 2b434384-3542-415e-b7fe-a58d9c54d495 | FALSE
Yttrium Total (ratio) | Y--T | ppm (S) | Yttrium Total | 6042 | Aqua Regia by ICPMS | These were sediment/soils digested with Aqua-Regia (Nitric Acid & Hydrochloric Acids) and then analysis by ICPMS. Results would be reported in ppm s. | 0.003 | Y | Y | Y | 71 | 5/14/2022 | 7/27/2024 | 7/29/2024 9:13:08 AM | 2022-06-28 |  | EMS |  | DimensionlessRatio |  | N | (ratio) |  | 7440-65-5 | Metals - Total | Metals - Total; EMS code: Y--T | CHEMICAL | Total | LAB |  |  |  | 5 | 2b434384-3542-415e-b7fe-a58d9c54d495 | FALSE
Yttrium Total (ratio) | Y--T | ppm (S) | Yttrium Total | 6041 | Aqua Regia by ICPMS | These were sediment/soils digested with Aqua-Regia (Nitric Acid & Hydrochloric Acids) and then analysis by ICPMS. Results would be reported in mg/kg and/or %. | 0.003 | Y | Y | Y | 21 | 10/13/2019 | 8/5/2020 | 8/10/2020 3:52:07 PM | 2019-09-06 | 10/21/2019 11:57:01 AM | KATFRASE | KATFRASE | DimensionlessRatio |  | N | (ratio) |  | 7440-65-5 | Metals - Total | Metals - Total; EMS code: Y--T | CHEMICAL | Total | LAB |  |  |  | 5 | 2b434384-3542-415e-b7fe-a58d9c54d495 | FALSE
Ytterbium (ratio) | YB-T | ppm (S) | Ytterbium | MS81 | ALS Minerals: ME-MS81 | xml:space="preserve">xml:space="preserve">ALS Minerals: ME-MS81. A prepared sample (0.100 g) is added to lithium metaborate/lithium tetraborate flux; mixed well and fused in a furnace at 1025°C. The resulting melt is then cooled and dissolved in an acid mixture containing nitric; hydrochloric and hydrofluoric acids. This solution is then analyzed by inductively coupled plasma - mass spectrometry. | 0.03 | Y | Y | Y | 0 |  |  |  | 2024-01-29 |  | EMS |  | DimensionlessRatio |  | N | (ratio) |  |  | Metals | Metals; EMS code: YB-T | CHEMICAL |  | LAB |  |  |  | 1 | 2b434384-3542-415e-b7fe-a58d9c54d495 | FALSE
Zinc Total (ratio) | ZN-T | ppm (S) | Zinc Total | 6041 | Aqua Regia by ICPMS | These were sediment/soils digested with Aqua-Regia (Nitric Acid & Hydrochloric Acids) and then analysis by ICPMS. Results would be reported in mg/kg and/or %. | 0.1 | Y | Y | Y | 21 | 10/13/2019 | 8/5/2020 | 8/10/2020 3:52:07 PM | 2019-09-06 | 10/21/2019 11:57:03 AM | KATFRASE | KATFRASE | DimensionlessRatio |  | N | (ratio) |  | 7440-66-6 | Metals - Total | Metals - Total; EMS code: ZN-T | CHEMICAL | Total | LAB |  |  |  | 4 | 2b434384-3542-415e-b7fe-a58d9c54d495 | FALSE
Zinc Total (ratio) | ZN-T | ppm (S) | Zinc Total | MS41 | ALS Minerals ME-MS41 | xml:space="preserve">xml:space="preserve">ALS Minerals ME-MS41. A prepared sample is digested with aqua regia in a graphite heating block. After cooling; the resulting solution is diluted to with deionized water; mixed and analyzed by ICP-AES. Samples are then analyzed by ICP-MS for the remaining suite of elements. | 2 | Y | Y | Y | 0 |  |  |  | 2024-01-29 |  | EMS |  | DimensionlessRatio |  | N | (ratio) |  | 7440-66-6 | Metals - Total | Metals - Total; EMS code: ZN-T | CHEMICAL | Total | LAB |  |  |  | 4 | 2b434384-3542-415e-b7fe-a58d9c54d495 | FALSE
Zinc Total (ratio) | ZN-T | ppm (S) | Zinc Total | MS61 | ALS Minerals ME-MS61 | xml:space="preserve">xml:space="preserve">ALS Minerals ME-MS61. A prepared sample is digested with HNO3; HF; and HClO4 in a graphite heating block to near dryness. After cooling; the sample is boiled in diluted HCl. Bulk to volume with deionized water; mixed and analyzed by ICP-AES and ICP-MS for all elements. | 2 | Y | Y | Y | 0 |  |  |  | 2024-01-29 |  | EMS |  | DimensionlessRatio |  | N | (ratio) |  | 7440-66-6 | Metals - Total | Metals - Total; EMS code: ZN-T | CHEMICAL | Total | LAB |  |  |  | 4 | 2b434384-3542-415e-b7fe-a58d9c54d495 | FALSE
Zinc Total (ratio) | ZN-T | ppm (S) | Zinc Total | 6042 | Aqua Regia by ICPMS | These were sediment/soils digested with Aqua-Regia (Nitric Acid & Hydrochloric Acids) and then analysis by ICPMS. Results would be reported in ppm s. | 0.1 | Y | Y | Y | 71 | 5/14/2022 | 7/27/2024 | 7/29/2024 9:13:08 AM | 2022-06-28 |  | EMS |  | DimensionlessRatio |  | N | (ratio) |  | 7440-66-6 | Metals - Total | Metals - Total; EMS code: ZN-T | CHEMICAL | Total | LAB |  |  |  | 4 | 2b434384-3542-415e-b7fe-a58d9c54d495 | FALSE
Zirconium Total (ratio) | ZR-T | ppm (S) | Zirconium Total | 6041 | Aqua Regia by ICPMS | These were sediment/soils digested with Aqua-Regia (Nitric Acid & Hydrochloric Acids) and then analysis by ICPMS. Results would be reported in mg/kg and/or %. | 0.01 | Y | Y | Y | 21 | 10/13/2019 | 8/5/2020 | 8/10/2020 3:52:07 PM | 2019-09-06 | 10/21/2019 11:57:06 AM | KATFRASE | KATFRASE | DimensionlessRatio |  | N | (ratio) |  | 7440-67-7 | Metals - Total | Metals - Total; EMS code: ZR-T | CHEMICAL | Total | LAB |  |  |  | 5 | 2b434384-3542-415e-b7fe-a58d9c54d495 | FALSE
Zirconium Total (ratio) | ZR-T | ppm (S) | Zirconium Total | MS61 | ALS Minerals ME-MS61 | xml:space="preserve">xml:space="preserve">ALS Minerals ME-MS61. A prepared sample is digested with HNO3; HF; and HClO4 in a graphite heating block to near dryness. After cooling; the sample is boiled in diluted HCl. Bulk to volume with deionized water; mixed and analyzed by ICP-AES and ICP-MS for all elements. | 0.5 | Y | Y | Y | 0 |  |  |  | 2024-01-29 |  | EMS |  | DimensionlessRatio |  | N | (ratio) |  | 7440-67-7 | Metals - Total | Metals - Total; EMS code: ZR-T | CHEMICAL | Total | LAB |  |  |  | 5 | 2b434384-3542-415e-b7fe-a58d9c54d495 | FALSE
Zirconium Total (ratio) | ZR-T | ppm (S) | Zirconium Total | MS81 | ALS Minerals: ME-MS81 | xml:space="preserve">xml:space="preserve">ALS Minerals: ME-MS81. A prepared sample (0.100 g) is added to lithium metaborate/lithium tetraborate flux; mixed well and fused in a furnace at 1025°C. The resulting melt is then cooled and dissolved in an acid mixture containing nitric; hydrochloric and hydrofluoric acids. This solution is then analyzed by inductively coupled plasma - mass spectrometry. | 2 | Y | Y | Y | 0 |  |  |  | 2024-01-29 |  | EMS |  | DimensionlessRatio |  | N | (ratio) |  | 7440-67-7 | Metals - Total | Metals - Total; EMS code: ZR-T | CHEMICAL | Total | LAB |  |  |  | 5 | 2b434384-3542-415e-b7fe-a58d9c54d495 | FALSE
Zirconium Total (ratio) | ZR-T | ppm (S) | Zirconium Total | 6042 | Aqua Regia by ICPMS | These were sediment/soils digested with Aqua-Regia (Nitric Acid & Hydrochloric Acids) and then analysis by ICPMS. Results would be reported in ppm s. | 0.01 | Y | Y | Y | 71 | 5/14/2022 | 7/27/2024 | 7/29/2024 9:13:08 AM | 2022-06-28 |  | EMS |  | DimensionlessRatio |  | N | (ratio) |  | 7440-67-7 | Metals - Total | Metals - Total; EMS code: ZR-T | CHEMICAL | Total | LAB |  |  |  | 5 | 2b434384-3542-415e-b7fe-a58d9c54d495 | FALSE
Zirconium Total (ratio) | ZR-T | ppm (S) | Zirconium Total | MS41 | ALS Minerals ME-MS41 | xml:space="preserve">xml:space="preserve">ALS Minerals ME-MS41. A prepared sample is digested with aqua regia in a graphite heating block. After cooling; the resulting solution is diluted to with deionized water; mixed and analyzed by ICP-AES. Samples are then analyzed by ICP-MS for the remaining suite of elements. | 0.5 | Y | Y | Y | 0 |  |  |  | 2024-01-29 |  | EMS |  | DimensionlessRatio |  | N | (ratio) |  | 7440-67-7 | Metals - Total | Metals - Total; EMS code: ZR-T | CHEMICAL | Total | LAB |  |  |  | 5 | 2b434384-3542-415e-b7fe-a58d9c54d495 | FALSE
Salinity (salinity) (ratio) | 0130 | ppt | Salinity | EQ21 | EQUIS (ppT) | EQUIS (ppT) | 0 | N | Y | Y | 4104 |  |  | 10/22/1996 11:25:18 PM | 1996-04-12 | 6/3/1998 6:51:45 PM | EMS |  | DimensionlessRatio |  | N | (ratio) | (salinity) |  | Major Ions | Major Ions; EMS code: 0130 | CHEMICAL |  | LAB |  |  |  | 5 | 2b434384-3542-415e-b7fe-a58d9c54d495 | FALSE
Salinity (salinity) (ratio) | 0130 | ppt | Salinity | FLD | Field sampling | Field sampling method | 0.01 | Y | Y | Y | 1 | 9/11/2023 | 9/11/2023 | 9/19/2023 2:38:05 PM | 2023-09-12 |  | EMS |  | DimensionlessRatio |  | N | (ratio) | (salinity) |  | Major Ions | Major Ions; EMS code: 0130 | CHEMICAL |  | FIELD_RESULT | Field sampling |  |  | 5 | 2b434384-3542-415e-b7fe-a58d9c54d495 | FALSE
Salinity (salinity) (ratio) | 0130 | ppt | Salinity | F011 | Refractometer | A portion of the sample is placed on the window of the refractometer and the salinity is determined by reading a scale from one end of the refractometer, similar to viewing through a telescope. | 1 | Y | Y | Y | 9 | 8/30/2001 10:45:00 AM | 8/30/2001 10:46:00 AM | 3/12/2003 1:35:07 PM | 1996-06-19 | 6/3/1998 6:51:44 PM | MPAK |  | DimensionlessRatio |  | N | (ratio) | (salinity) |  | Major Ions | Major Ions; EMS code: 0130 | CHEMICAL |  | LAB |  |  |  | 5 | 2b434384-3542-415e-b7fe-a58d9c54d495 | FALSE
Salinity (salinity) (ratio) | 0130 | ppt | Salinity | 1130 | Salinometer | The electrical conductance is measured using a conductivity bridge which has been calibrated with KCl solutions of known concentration. Salinity is determined by reference to the Practical Salinity Scale, 1978. | 0.5 | Y | Y | Y | 2592 | 6/5/2002 | 8/16/2024 1:33:00 PM | 8/22/2024 3:35:14 PM | 1996-04-12 | 6/3/1998 6:51:46 PM | EMS |  | DimensionlessRatio |  | N | (ratio) | (salinity) |  | Major Ions | Major Ions; EMS code: 0130 | CHEMICAL |  | LAB |  |  |  | 5 | 2b434384-3542-415e-b7fe-a58d9c54d495 | FALSE
Salinity (salinity) (ratio) | 0130 | ppt | Salinity | XH00 | Hydrolab | Hydrolab | 0.01 | Y | Y | Y | 911 |  |  | 8/28/2019 11:56:29 AM | 2011-05-11 | 5/11/2011 2:12:34 PM | RDGIBSON | RDGIBSON | DimensionlessRatio |  | N | (ratio) | (salinity) |  | Major Ions | Major Ions; EMS code: 0130 | CHEMICAL |  | FIELD_RESULT | Hydrolab |  |  | 5 | 2b434384-3542-415e-b7fe-a58d9c54d495 | FALSE
Chlorophyll A (RFU) (app.) | 0144 | RFU | Chlorophyll A (RFU) | EXOSO | EXO Sonde YSI | EXO Sonde YSI |  | Y | Y | Y | 204 |  |  | 10/17/2023 2:53:37 PM | 2023-06-16 |  | EMS |  | Appearance |  | N | (app.) |  | 1406-65-1 | Biological Examination | Biological Examination; EMS code: 0144 | CHEMICAL |  | FIELD_RESULT | EXO Sonde YSI |  |  | 1 | 3538cf4a-5a8a-4f45-8521-15237ff8b20a | FALSE
Color S./W. Diss. (app.) | 1052 | SWU | Color S./W. Diss. | X010 | Filt,pH,Spec,465nm | A Single Wavelength Colour of a sample is determined by measuring the absorbance of the filtered sample at 465 nm after filtering and adjustment of pH to 7.6. One unit of SWC colour may be defined as the colour produced by 1 mg Pt/L in the form of choloroplatinate ion. Measurements at 466 nm are considered equivalent. | 5 | Y | Y | Y | 23743 | 12/10/1996 | 2/3/2016 | 8/22/2024 1:49:13 PM | 1996-04-12 | 6/3/1998 6:51:33 PM | EMS |  | Appearance |  | N | (app.) |  |  | Physical Properties | Physical Properties; EMS code: 1052 | PHYSICAL |  | LAB |  |  |  | 3 | 3538cf4a-5a8a-4f45-8521-15237ff8b20a | FALSE
Color S./W. Diss. (app.) | 1052 | SWU | Color S./W. Diss. | 1320 | Single wavelength,no pH adj | Colour is determined by spectrophotometric comparison of the sample, at a specific wavelength (400nm), with known concentrations of coloured solutions. Any turbidity must be removed. The pH of the sample must not be adjusted but should be determined and reported as well. | 5 | Y | Y | Y | 2351 | 9/24/1996 2:08:00 PM | 5/21/2015 5:28:00 PM | 5/27/2015 4:34:36 PM | 1996-04-12 | 6/3/1998 6:51:33 PM | EMS |  | Appearance |  | N | (app.) |  |  | Physical Properties | Physical Properties; EMS code: 1052 | PHYSICAL |  | LAB |  |  |  | 3 | 3538cf4a-5a8a-4f45-8521-15237ff8b20a | FALSE
Color S./W. Diss. (app.) | 1052 | SWU | Color S./W. Diss. | EQ09 | EQUIS (SWU) | EQUIS (SWU) | 5 | N | Y | Y | 2104 |  |  | 10/22/1996 11:42:08 PM | 1996-04-12 | 6/3/1998 6:51:33 PM | EMS |  | Appearance |  | N | (app.) |  |  | Physical Properties | Physical Properties; EMS code: 1052 | PHYSICAL |  | LAB |  |  |  | 3 | 3538cf4a-5a8a-4f45-8521-15237ff8b20a | FALSE
Organics Special (app.) | ORSP | SWU | Organics Special | X543 | pH adj,Filt,Spect,243.7nm | UV absorption is a useful surrogate measure of selected organic constituents in fresh waters,salt waters and waste water. Sample pH may be adjusted with HCl or NaOH. In poorly buffered samples, an appropriate non-UV-absorbing buffer system such as a phosphate buffer may be used. Once the sample pH has been measured/adjusted, filter sample. Equilibrate spectrophotometer and measure UV absorbance at 253.7 nm of at least two filtered portions at room temperature. | 0.005 | Y | Y | Y | 35 | 5/18/2001 | 3/26/2002 | 4/3/2002 1:05:16 PM | 2001-06-18 |  | NPEPPIN |  | Appearance |  | N | (app.) |  |  |  | EMS code: ORSP | CHEMICAL |  | LAB |  |  |  | 1 | 3538cf4a-5a8a-4f45-8521-15237ff8b20a | FALSE
Production Quant. (mass) | 0470 | t | Production Quant. | XRPR | Fed,Annual Ref.Prod.Rate | Fed;Annual Ref.Prod.Rate | 0 | Y | Y | Y | 187 |  |  | 7/16/2024 3:11:23 PM | 1996-04-12 | 6/3/1998 6:51:42 PM | EMS |  | Mass | t | Y | (mass) |  |  | Physical Properties | Physical Properties; EMS code: 0470 | PHYSICAL |  | LAB |  |  |  | 2 | 9fc16d88-3cf2-40c8-8483-07fc8f53da54 | TRUE | 67e0d68e-205c-457d-8416-60ba2b30ebe3
Production Quant. (mass) | 0470 | t | Production Quant. | EQ29 | EQUIS (T) | EQUIS (T) | 0 | N | Y | Y | 1 |  |  | 10/22/1996 7:13:51 PM | 1996-04-12 | 6/3/1998 6:51:33 PM | EMS |  | Mass | t | Y | (mass) |  |  | Physical Properties | Physical Properties; EMS code: 0470 | PHYSICAL |  | LAB |  |  |  | 2 | 9fc16d88-3cf2-40c8-8483-07fc8f53da54 | TRUE | 67e0d68e-205c-457d-8416-60ba2b30ebe3
Residue: Non-filterable (TSS) (mass flow) | 0008 | t/d | Residue: Non-filterable (TSS) | EQ30 | EQUIS (T/d) | EQUIS (T/d) | 0 | N | Y | Y | 579 |  |  | 10/23/1996 12:03:16 AM | 1996-04-12 | 6/3/1998 6:51:32 PM | EMS |  | MassFlow | t/d | Y | (mass flow) |  |  | Physical Properties | Physical Properties; EMS code: 0008 | PHYSICAL |  | LAB |  |  |  | 2 | f5852747-ad83-498b-82e8-fcfc26b540a0 | TRUE | 4d5f8bd2-65c3-4b45-ac01-709643f21683
Residue: Non-filterable (TSS) (mass flow) | 0008 | t/d | Residue: Non-filterable (TSS) | CALC | Calculation (t/d) | Calculation (t/d) | 0 | Y | Y | Y | 35967 | 9/26/1996 7:00:00 AM | 3/1/2016 | 8/22/2024 1:49:14 PM | 1996-04-12 | 6/3/1998 6:51:32 PM | EMS |  | MassFlow | t/d | Y | (mass flow) |  |  | Physical Properties | Physical Properties; EMS code: 0008 | PHYSICAL |  | LAB |  |  |  | 2 | f5852747-ad83-498b-82e8-fcfc26b540a0 | TRUE | 4d5f8bd2-65c3-4b45-ac01-709643f21683
Residue: Fixed Non-filterable (TSS; Fixed) (mass flow) | 0009 | t/d | Residue: Fixed Non-filterable (TSS; Fixed) | CS30 | System Calculation | System Calculation (t/d) |  | N | Y | N | 226 |  |  | 8/30/2001 2:50:05 PM | 1998-05-06 | 6/3/1998 6:51:49 PM | EMS |  | MassFlow | t/d | Y | (mass flow) |  |  | Physical Properties | Physical Properties; EMS code: 0009 | PHYSICAL |  | LAB |  |  |  | 1 | f5852747-ad83-498b-82e8-fcfc26b540a0 | TRUE | 4d5f8bd2-65c3-4b45-ac01-709643f21683
Residue: Volatile Non-filterable (TSS; Volatile) (mass flow) | 0010 | t/d | Residue: Volatile Non-filterable (TSS; Volatile) | CALC | Calculation (t/d) | Calculation (t/d) | 0 | Y | Y | Y | 256 |  |  | 8/30/2001 2:50:03 PM | 1996-04-12 | 6/3/1998 6:51:32 PM | EMS |  | MassFlow | t/d | Y | (mass flow) |  |  | Physical Properties | Physical Properties; EMS code: 0010 | PHYSICAL |  | LAB |  |  |  | 2 | f5852747-ad83-498b-82e8-fcfc26b540a0 | TRUE | 4d5f8bd2-65c3-4b45-ac01-709643f21683
Residue: Volatile Non-filterable (TSS; Volatile) (mass flow) | 0010 | t/d | Residue: Volatile Non-filterable (TSS; Volatile) | EQ30 | EQUIS (T/d) | EQUIS (T/d) | 0 | N | Y | Y | 13 |  |  | 10/22/1996 11:31:03 PM | 1996-04-12 | 6/3/1998 6:51:32 PM | EMS |  | MassFlow | t/d | Y | (mass flow) |  |  | Physical Properties | Physical Properties; EMS code: 0010 | PHYSICAL |  | LAB |  |  |  | 2 | f5852747-ad83-498b-82e8-fcfc26b540a0 | TRUE | 4d5f8bd2-65c3-4b45-ac01-709643f21683
Nitrogen Ammonia Total (mass flow) | 0108 | t/d | Nitrogen Ammonia Total | CALC | Calculation (t/d) | Calculation (t/d) | 0 | Y | Y | Y | 1124 |  |  | 4/11/2024 12:22:09 PM | 1996-04-12 | 2/26/2009 11:51:52 AM | EMS | RDGIBSON | MassFlow | t/d | Y | (mass flow) |  | 7664-41-7 | Nutrients | Nutrients; EMS code: 0108 | CHEMICAL | Total | LAB |  |  |  | 1 | f5852747-ad83-498b-82e8-fcfc26b540a0 | TRUE | 4d5f8bd2-65c3-4b45-ac01-709643f21683
Biochemical Oxygen Demand (mass flow) | 0115 | t/d | Biochemical Oxygen Demand | EQ30 | EQUIS (T/d) | EQUIS (T/d) | 0 | N | Y | Y | 379 |  |  | 10/23/1996 12:03:16 AM | 1996-04-12 | 6/3/1998 6:51:33 PM | EMS |  | MassFlow | t/d | Y | (mass flow) |  |  | Aggregate Organics | Aggregate Organics; EMS code: 0115 | CHEMICAL |  | LAB |  |  |  | 2 | f5852747-ad83-498b-82e8-fcfc26b540a0 | TRUE | 4d5f8bd2-65c3-4b45-ac01-709643f21683
Biochemical Oxygen Demand (mass flow) | 0115 | t/d | Biochemical Oxygen Demand | CALC | Calculation (t/d) | Calculation (t/d) | 0 | Y | Y | Y | 11619 | 10/7/1996 | 8/4/2024 | 8/22/2024 1:49:14 PM | 1996-04-12 | 6/3/1998 6:51:33 PM | EMS |  | MassFlow | t/d | Y | (mass flow) |  |  | Aggregate Organics | Aggregate Organics; EMS code: 0115 | CHEMICAL |  | LAB |  |  |  | 2 | f5852747-ad83-498b-82e8-fcfc26b540a0 | TRUE | 4d5f8bd2-65c3-4b45-ac01-709643f21683
Production Quant. (mass flow) | 0470 | t/d | Production Quant. | X052 | Bleached Pulp-Air Dried | Bleached Pulp-Air Dried | 0 | Y | Y | Y | 23243 | 10/2/1996 | 3/1/2016 | 8/22/2024 1:49:14 PM | 1996-04-12 | 6/3/1998 6:51:33 PM | EMS |  | MassFlow | t/d | Y | (mass flow) |  |  | Physical Properties | Physical Properties; EMS code: 0470 | PHYSICAL |  | LAB |  |  |  | 3 | f5852747-ad83-498b-82e8-fcfc26b540a0 | TRUE | 4d5f8bd2-65c3-4b45-ac01-709643f21683
Production Quant. (mass flow) | 0470 | t/d | Production Quant. | EQ30 | EQUIS (T/d) | EQUIS (T/d) | 0 | N | Y | Y | 2157 |  |  | 10/23/1996 11:12:44 PM | 1996-04-12 | 6/3/1998 6:51:33 PM | EMS |  | MassFlow | t/d | Y | (mass flow) |  |  | Physical Properties | Physical Properties; EMS code: 0470 | PHYSICAL |  | LAB |  |  |  | 3 | f5852747-ad83-498b-82e8-fcfc26b540a0 | TRUE | 4d5f8bd2-65c3-4b45-ac01-709643f21683
Production Quant. (mass flow) | 0470 | t/d | Production Quant. | X259 | Fish | Fish | 0 | Y | Y | Y | 8 |  |  | 10/24/1996 2:31:29 AM | 1996-04-12 | 6/3/1998 6:51:33 PM | EMS |  | MassFlow | t/d | Y | (mass flow) |  |  | Physical Properties | Physical Properties; EMS code: 0470 | PHYSICAL |  | LAB |  |  |  | 3 | f5852747-ad83-498b-82e8-fcfc26b540a0 | TRUE | 4d5f8bd2-65c3-4b45-ac01-709643f21683
Waste Quantity (mass flow) | 0471 | t/d | Waste Quantity | EQ30 | EQUIS (T/d) | EQUIS (T/d) | 0 | N | Y | Y | 39 |  |  | 10/23/1996 12:02:04 AM | 1996-04-12 | 6/3/1998 6:51:33 PM | EMS |  | MassFlow | t/d | Y | (mass flow) |  |  | Physical Properties | Physical Properties; EMS code: 0471 | PHYSICAL |  | LAB |  |  |  | 2 | f5852747-ad83-498b-82e8-fcfc26b540a0 | TRUE | 4d5f8bd2-65c3-4b45-ac01-709643f21683
Waste Quantity (mass flow) | 0471 | t/d | Waste Quantity | X292 | Weight/time | Weight/time | 0 | Y | Y | Y | 2460 | 12/8/2000 12:00:00 PM | 11/4/2003 | 7/18/2024 8:15:02 AM | 1996-04-12 | 6/3/1998 6:51:33 PM | EMS |  | MassFlow | t/d | Y | (mass flow) |  |  | Physical Properties | Physical Properties; EMS code: 0471 | PHYSICAL |  | LAB |  |  |  | 2 | f5852747-ad83-498b-82e8-fcfc26b540a0 | TRUE | 4d5f8bd2-65c3-4b45-ac01-709643f21683
Fluoride Dissolved (mass flow) | 1106 | t/d | Fluoride Dissolved | CALC | Calculation (t/d) | Calculation (t/d) | 0 | Y | Y | Y | 693 |  |  | 12/14/2006 2:21:55 PM | 1996-04-12 | 6/3/1998 6:51:45 PM | EMS |  | MassFlow | t/d | Y | (mass flow) |  | 16984-48-8 | Major Ions | Major Ions; EMS code: 1106 | CHEMICAL | Dissolved | LAB |  |  |  | 1 | f5852747-ad83-498b-82e8-fcfc26b540a0 | TRUE | 4d5f8bd2-65c3-4b45-ac01-709643f21683
Nitrogen Ammonia Dissolved (mass flow) | 1108 | t/d | Nitrogen Ammonia Dissolved | CALC | Calculation (t/d) | Calculation (t/d) | 0 | Y | Y | Y | 6528 |  |  | 7/25/2024 3:53:30 PM | 1996-04-12 | 6/3/1998 6:51:33 PM | EMS |  | MassFlow | t/d | Y | (mass flow) |  | 7664-41-7 | Nutrients | Nutrients; EMS code: 1108 | CHEMICAL | Dissolved | LAB |  |  |  | 1 | f5852747-ad83-498b-82e8-fcfc26b540a0 | TRUE | 4d5f8bd2-65c3-4b45-ac01-709643f21683
Phosphorus Ort.Dis-P (mass flow) | 1118 | t/d | Phosphorus Ort.Dis-P | CALC | Calculation (t/d) | Calculation (t/d) | 0 | Y | Y | Y | 372 |  |  | 2/24/2012 12:45:47 PM | 1996-04-12 | 6/3/1998 6:51:33 PM | EMS |  | MassFlow | t/d | Y | (mass flow) |  | 7723-14-0 | Nutrients | Nutrients; EMS code: 1118 | CHEMICAL |  | LAB |  |  |  | 1 | f5852747-ad83-498b-82e8-fcfc26b540a0 | TRUE | 4d5f8bd2-65c3-4b45-ac01-709643f21683
Sulfate Dissolved (mass flow) | 1121 | t/d | Sulfate Dissolved | CALC | Calculation (t/d) | Calculation (t/d) | 0 | Y | Y | Y | 661 |  |  | 12/14/2006 2:22:12 PM | 1996-04-12 | 6/3/1998 6:51:45 PM | EMS |  | MassFlow | t/d | Y | (mass flow) |  | 14808-79-8 | Major Ions | Major Ions; EMS code: 1121 | CHEMICAL | Dissolved | LAB |  |  |  | 1 | f5852747-ad83-498b-82e8-fcfc26b540a0 | TRUE | 4d5f8bd2-65c3-4b45-ac01-709643f21683
Adsorbable Organic Halides (mass flow) | AOX- | t/d | Adsorbable Organic Halides | CALC | Calculation (t/d) | Calculation (t/d) | 0 | Y | Y | Y | 514 |  |  | 8/22/2024 1:49:14 PM | 1996-04-12 | 6/3/1998 6:51:42 PM | EMS |  | MassFlow | t/d | Y | (mass flow) |  |  | Aggregate Organics | Aggregate Organics; EMS code: AOX- | CHEMICAL |  | LAB |  |  |  | 1 | f5852747-ad83-498b-82e8-fcfc26b540a0 | TRUE | 4d5f8bd2-65c3-4b45-ac01-709643f21683
Arsenic Dissolved (mass flow) | AS-D | t/d | Arsenic Dissolved | CALC | Calculation (t/d) | Calculation (t/d) | 0 | Y | Y | Y | 2695 |  |  | 7/3/2024 12:59:25 PM | 1996-04-12 | 6/3/1998 6:51:34 PM | EMS |  | MassFlow | t/d | Y | (mass flow) |  | 7440-38-2 | Metals - Dissolved | Metals - Dissolved; EMS code: AS-D | CHEMICAL | Dissolved | LAB |  |  |  | 1 | f5852747-ad83-498b-82e8-fcfc26b540a0 | TRUE | 4d5f8bd2-65c3-4b45-ac01-709643f21683
Arsenic Total (mass flow) | AS-T | t/d | Arsenic Total | CALC | Calculation (t/d) | Calculation (t/d) | 0 | Y | Y | Y | 3707 |  |  | 7/3/2024 12:59:25 PM | 1996-04-12 | 6/3/1998 6:51:34 PM | EMS |  | MassFlow | t/d | Y | (mass flow) |  | 7440-38-2 | Metals - Total | Metals - Total; EMS code: AS-T | CHEMICAL | Total | LAB |  |  |  | 1 | f5852747-ad83-498b-82e8-fcfc26b540a0 | TRUE | 4d5f8bd2-65c3-4b45-ac01-709643f21683
Cadmium Dissolved (mass flow) | CD-D | t/d | Cadmium Dissolved | CALC | Calculation (t/d) | Calculation (t/d) | 0 | Y | Y | Y | 3755 |  |  | 7/3/2024 12:59:26 PM | 1996-04-12 | 6/3/1998 6:51:34 PM | EMS |  | MassFlow | t/d | Y | (mass flow) |  | 7440-43-9 | Metals - Dissolved | Metals - Dissolved; EMS code: CD-D | CHEMICAL | Dissolved | LAB |  |  |  | 1 | f5852747-ad83-498b-82e8-fcfc26b540a0 | TRUE | 4d5f8bd2-65c3-4b45-ac01-709643f21683
Cadmium Total (mass flow) | CD-T | t/d | Cadmium Total | CALC | Calculation (t/d) | Calculation (t/d) | 0 | Y | Y | Y | 5775 |  |  | 7/3/2024 12:59:29 PM | 1996-04-12 | 6/3/1998 6:51:34 PM | EMS |  | MassFlow | t/d | Y | (mass flow) |  | 7440-43-9 | Metals - Total | Metals - Total; EMS code: CD-T | CHEMICAL | Total | LAB |  |  |  | 1 | f5852747-ad83-498b-82e8-fcfc26b540a0 | TRUE | 4d5f8bd2-65c3-4b45-ac01-709643f21683
Chlorine Dioxide (mass flow) | CLO2 | t/d | Chlorine Dioxide | X456 | Iodine Titration-Stack | Iodine Titration-Stack | 0 | Y | Y | Y | 390 |  |  | 8/22/2024 1:49:14 PM | 1996-04-12 | 6/3/1998 6:51:42 PM | EMS |  | MassFlow | t/d | Y | (mass flow) |  | 10049-04-4 | Inorganics | Inorganics; EMS code: CLO2 | CHEMICAL |  | LAB |  |  |  | 1 | f5852747-ad83-498b-82e8-fcfc26b540a0 | TRUE | 4d5f8bd2-65c3-4b45-ac01-709643f21683
Copper Dissolved (mass flow) | CU-D | t/d | Copper Dissolved | CALC | Calculation (t/d) | Calculation (t/d) | 0 | Y | Y | Y | 3755 |  |  | 7/3/2024 12:59:26 PM | 1996-04-12 | 6/3/1998 6:51:35 PM | EMS |  | MassFlow | t/d | Y | (mass flow) |  | 7440-50-8 | Metals - Dissolved | Metals - Dissolved; EMS code: CU-D | CHEMICAL | Dissolved | LAB |  |  |  | 1 | f5852747-ad83-498b-82e8-fcfc26b540a0 | TRUE | 4d5f8bd2-65c3-4b45-ac01-709643f21683
Copper Total (mass flow) | CU-T | t/d | Copper Total | CALC | Calculation (t/d) | Calculation (t/d) | 0 | Y | Y | Y | 5777 |  |  | 7/3/2024 12:59:29 PM | 1996-04-12 | 6/3/1998 6:51:35 PM | EMS |  | MassFlow | t/d | Y | (mass flow) |  | 7440-50-8 | Metals - Total | Metals - Total; EMS code: CU-T | CHEMICAL | Total | LAB |  |  |  | 1 | f5852747-ad83-498b-82e8-fcfc26b540a0 | TRUE | 4d5f8bd2-65c3-4b45-ac01-709643f21683
Mercury Total (mass flow) | HG-T | t/d | Mercury Total | CALC | Calculation (t/d) | Calculation (t/d) | 0 | Y | Y | Y | 10952 |  |  | 7/3/2024 12:59:29 PM | 1996-04-12 | 6/3/1998 6:51:36 PM | EMS |  | MassFlow | t/d | Y | (mass flow) |  |  | Metals - Total | Metals - Total; EMS code: HG-T | CHEMICAL | Total | LAB |  |  |  | 1 | f5852747-ad83-498b-82e8-fcfc26b540a0 | TRUE | 4d5f8bd2-65c3-4b45-ac01-709643f21683
Phosphorus Total (mass flow) | P--T | t/d | Phosphorus Total | CALC | Calculation (t/d) | Calculation (t/d) | 0 | Y | Y | Y | 930 |  |  | 2/24/2012 12:45:46 PM | 1996-04-12 | 6/3/1998 6:51:37 PM | EMS |  | MassFlow | t/d | Y | (mass flow) |  | 7723-14-0 | Nutrients | Nutrients; EMS code: P--T | CHEMICAL | Total | LAB |  |  |  | 1 | f5852747-ad83-498b-82e8-fcfc26b540a0 | TRUE | 4d5f8bd2-65c3-4b45-ac01-709643f21683
Lead Dissolved (mass flow) | PB-D | t/d | Lead Dissolved | CALC | Calculation (t/d) | Calculation (t/d) | 0 | Y | Y | Y | 3755 |  |  | 7/3/2024 12:59:26 PM | 1996-04-12 | 6/3/1998 6:51:41 PM | EMS |  | MassFlow | t/d | Y | (mass flow) |  |  | Metals - Dissolved | Metals - Dissolved; EMS code: PB-D | CHEMICAL | Dissolved | LAB |  |  |  | 1 | f5852747-ad83-498b-82e8-fcfc26b540a0 | TRUE | 4d5f8bd2-65c3-4b45-ac01-709643f21683
Lead Total (mass flow) | PB-T | t/d | Lead Total | CALC | Calculation (t/d) | Calculation (t/d) | 0 | Y | Y | Y | 5776 |  |  | 7/3/2024 12:59:29 PM | 1996-04-12 | 6/3/1998 6:51:38 PM | EMS |  | MassFlow | t/d | Y | (mass flow) |  |  | Metals - Total | Metals - Total; EMS code: PB-T | CHEMICAL | Total | LAB |  |  |  | 1 | f5852747-ad83-498b-82e8-fcfc26b540a0 | TRUE | 4d5f8bd2-65c3-4b45-ac01-709643f21683
Sulfur Total (mass flow) | S--T | t/d | Sulfur Total | CALC | Calculation (t/d) | Calculation (t/d) | 0 | Y | Y | Y | 4 | 12/1/2010 | 12/1/2010 | 12/9/2010 3:55:27 PM | 1997-01-15 | 6/3/1998 6:51:46 PM | MPAK |  | MassFlow | t/d | Y | (mass flow) |  | 7704-34-9 |  | EMS code: S--T | CHEMICAL | Total | LAB |  |  |  | 1 | f5852747-ad83-498b-82e8-fcfc26b540a0 | TRUE | 4d5f8bd2-65c3-4b45-ac01-709643f21683
Sulfur Dioxide (mass flow) | SO2- | t/d | Sulfur Dioxide | CALC | Calculation (t/d) | Calculation (t/d) | 0 | Y | Y | Y | 1 |  |  | 11/22/1996 12:40:20 PM | 1996-04-12 | 6/3/1998 6:51:38 PM | EMS |  | MassFlow | t/d | Y | (mass flow) |  | 7446-09-5 | Inorganics | Inorganics; EMS code: SO2- | CHEMICAL |  | LAB |  |  |  | 2 | f5852747-ad83-498b-82e8-fcfc26b540a0 | TRUE | 4d5f8bd2-65c3-4b45-ac01-709643f21683
Sulfur Dioxide (mass flow) | SO2- | t/d | Sulfur Dioxide | EQ30 | EQUIS (T/d) | EQUIS (T/d) | 0 | N | Y | Y | 9 |  |  | 10/22/1996 7:36:35 PM | 1996-04-12 | 6/3/1998 6:51:38 PM | EMS |  | MassFlow | t/d | Y | (mass flow) |  | 7446-09-5 | Inorganics | Inorganics; EMS code: SO2- | CHEMICAL |  | LAB |  |  |  | 2 | f5852747-ad83-498b-82e8-fcfc26b540a0 | TRUE | 4d5f8bd2-65c3-4b45-ac01-709643f21683
Thallium Dissolved (mass flow) | TL-D | t/d | Thallium Dissolved | CALC | Calculation (t/d) | Calculation (t/d) | 0.01 | Y | Y | Y | 1604 |  |  | 7/3/2024 12:59:25 PM | 1996-11-13 | 6/3/1998 6:51:46 PM | MPAK |  | MassFlow | t/d | Y | (mass flow) |  | 7440-28-0 | Metals - Dissolved | Metals - Dissolved; EMS code: TL-D | CHEMICAL | Dissolved | LAB |  |  |  | 1 | f5852747-ad83-498b-82e8-fcfc26b540a0 | TRUE | 4d5f8bd2-65c3-4b45-ac01-709643f21683
Thallium Total (mass flow) | TL-T | t/d | Thallium Total | CALC | Calculation (t/d) | Calculation (t/d) | 0.01 | Y | Y | Y | 2615 |  |  | 7/3/2024 12:59:25 PM | 1996-11-13 | 6/3/1998 6:51:46 PM | MPAK |  | MassFlow | t/d | Y | (mass flow) |  | 7440-28-0 | Metals - Total | Metals - Total; EMS code: TL-T | CHEMICAL | Total | LAB |  |  |  | 1 | f5852747-ad83-498b-82e8-fcfc26b540a0 | TRUE | 4d5f8bd2-65c3-4b45-ac01-709643f21683
Zinc Dissolved (mass flow) | ZN-D | t/d | Zinc Dissolved | CALC | Calculation (t/d) | Calculation (t/d) | 0 | Y | Y | Y | 5483 |  |  | 7/3/2024 12:59:26 PM | 1996-04-12 | 6/3/1998 6:51:41 PM | EMS |  | MassFlow | t/d | Y | (mass flow) |  | 7440-66-6 | Metals - Dissolved | Metals - Dissolved; EMS code: ZN-D | CHEMICAL | Dissolved | LAB |  |  |  | 1 | f5852747-ad83-498b-82e8-fcfc26b540a0 | TRUE | 4d5f8bd2-65c3-4b45-ac01-709643f21683
Zinc Total (mass flow) | ZN-T | t/d | Zinc Total | CALC | Calculation (t/d) | Calculation (t/d) | 0 | Y | Y | Y | 8387 |  |  | 7/3/2024 12:59:29 PM | 1996-04-12 | 6/3/1998 6:51:41 PM | EMS |  | MassFlow | t/d | Y | (mass flow) |  | 7440-66-6 | Metals - Total | Metals - Total; EMS code: ZN-T | CHEMICAL | Total | LAB |  |  |  | 1 | f5852747-ad83-498b-82e8-fcfc26b540a0 | TRUE | 4d5f8bd2-65c3-4b45-ac01-709643f21683
Theoretical Gypsum Requirment (brine) (m./area) | TGR-B | t/ha | Theoretical Gypsum Requirment (brine) | TGR99 | TGR | See J. Ashworth et al 1999 | 0.1 | Y | Y | Y | 15 | 1/11/2022 | 2/7/2022 | 1/11/2024 1:07:08 PM | 2022-06-30 | 7/5/2022 2:25:38 PM | EMS | EMS | MassPerArea | t/ha | Y | (m./area) |  |  | Physical Properties | Physical Properties; EMS code: TGR-B | CHEMICAL |  | LAB |  |  |  | 1 | 7ac72c8e-42bb-4292-aab9-217f7dc0befa | TRUE | 8b582489-ca22-4569-bd77-83369bb54687
Theoretical Gypsum Requirment (sodic) (m./area) | TGR-S | t/ha | Theoretical Gypsum Requirment (sodic) | TGR99 | TGR | See J. Ashworth et al 1999 | 0.1 | Y | Y | Y | 15 | 1/11/2022 | 2/7/2022 | 1/11/2024 1:07:08 PM | 2022-06-30 | 7/5/2022 2:25:38 PM | EMS | EMS | MassPerArea | t/ha | Y | (m./area) |  |  | Physical Properties | Physical Properties; EMS code: TGR-S | CHEMICAL |  | LAB |  |  |  | 1 | 7ac72c8e-42bb-4292-aab9-217f7dc0befa | TRUE | 8b582489-ca22-4569-bd77-83369bb54687
Color TAC (app.) | 0024 | TAC | Color TAC | EQ08 | EQUIS (TAC) | EQUIS (TAC) | 1 | N | Y | Y | 3915 |  |  | 10/24/1996 3:15:30 PM | 1996-04-12 | 6/3/1998 6:51:32 PM | EMS |  | Appearance |  | N | (app.) |  |  | Physical Properties | Physical Properties; EMS code: 0024 | PHYSICAL |  | LAB |  |  |  | 2 | 3538cf4a-5a8a-4f45-8521-15237ff8b20a | FALSE
Color TAC (app.) | 0024 | TAC | Color TAC | XM14 | Spectrophotometer | The pH of a filtered sample is adjusted to pH 7.6. Then the TAC is measured by integrating the absorbance of the sample between 400 and 700 nm. One unit of TAC is defined as the colour produced by 2 mg/L platinum in the form of the chloroplatinate ion. | 1 | Y | Y | Y | 4340 | 9/24/1996 2:05:00 PM | 3/22/2001 1:36:00 PM | 11/1/2002 4:49:42 AM | 1996-04-12 | 6/3/1998 6:51:32 PM | EMS |  | Appearance |  | N | (app.) |  |  | Physical Properties | Physical Properties; EMS code: 0024 | PHYSICAL |  | LAB |  |  |  | 2 | 3538cf4a-5a8a-4f45-8521-15237ff8b20a | FALSE
Net Mesh Size (len.) | [18 empty] | SYS-REQUIRED - Length | µm | [5 empty] | Specifies the size of the openings in the mesh material used for zooplankton (or similar) sampling nets. This measurement is typically recorded in micrometers (µm) and is a critical parameter that determines the types and sizes of zooplankton that can be effectively captured and studied. Smaller mesh sizes will capture smaller zooplankton, while larger mesh sizes are suitable for capturing larger specimens. | PHYSICAL |  | ACTIVITY_RESULT |  |  |  | 1 | f6ef81ba-d9d7-48d1-b3fd-4aef00239bce | TRUE | f5aab11f-9b8a-437d-8bd2-81a43e647c65
Net Diameter (len.) | [18 empty] | SYS-REQUIRED - Length | cm | [5 empty] | Denotes the diameter of the circular opening of the net used for zooplankton sampling. This measurement is typically expressed in centimeters (cm) and is a used to calculate the volume of water filtered during sampling and the efficiency of zooplankton collection. A larger net diameter allows for a greater volume of water to pass through, increasing the likelihood of capturing a diverse and representative sample of zooplankton from the aquatic environment. | PHYSICAL |  | ACTIVITY_RESULT |  |  |  | 1 | f6ef81ba-d9d7-48d1-b3fd-4aef00239bce | TRUE | dfbddc57-9aea-4298-a97d-f4274477df5f
Tow Length (len.) | [18 empty] | SYS-REQUIRED - Length | m | [5 empty] | The distance over which a zooplankton (or similar) net is towed through the water vertically or horizontaly during sampling. This measurement is typically recorded in meters (m) and along with the net diameter is used to calculate the volume of water sampled and thus the representativeness of the sample collected. Longer tow lengths generally increase the sample size, providing a more comprehensive overview of the zooplankton community present in a given area. | PHYSICAL |  | ACTIVITY_RESULT |  |  |  | 1 | f6ef81ba-d9d7-48d1-b3fd-4aef00239bce | TRUE | a0b813f3-2b8c-473f-8b2a-78359daf6111
Sample Volume (vol.) | [18 empty] | Volume | L | [5 empty] | The sample volume as reported in EMS. | PHYSICAL |  | ACTIVITY_RESULT |  |  |  | 1 | 8f27a005-f20e-4bcd-ad5d-1305e2e01895 | TRUE | 9e04574a-2132-4968-8313-c49bdb766f80
Water Volume Net Tow (vol.) | [18 empty] | Volume | m³ | [5 empty] | The total volume of water filtered through a zooplankton (or similar) net during a towing operation. This measurement is calculated from the tow length multipled by the cross sectional area of the net, determined from the net diameter, and typically expressed in cubic meters (m³). | PHYSICAL |  | ACTIVITY_RESULT |  |  |  | 1 | 8f27a005-f20e-4bcd-ad5d-1305e2e01895 | TRUE | b67450cf-d0cd-42fc-8ece-a70c45b32c09
Sample Area (area) | SAMPLE_AREA | [17 empty] | Area | cm² | [5 empty] | The area overwhich a peritphyton (or similar) biological material was collected. Used to calculate area normalized concentrations. | PHYSICAL |  | ACTIVITY_RESULT |  |  |  | 1 | 54724d16-92a4-49d8-837d-12a1cfd123c0 | TRUE | 157f3403-d65b-432e-a8ac-097ca82790bc
Fish Fork Length (len.) | Fork_Length | [17 empty] | SYS-REQUIRED - Length | cm | [5 empty] | Fish fork length is the measurement of a fish from the tip of its snout to the end of the fork of the trail. | PHYSICAL |  | FIELD_SURVEY |  |  |  | 1 | f6ef81ba-d9d7-48d1-b3fd-4aef00239bce | TRUE | dfbddc57-9aea-4298-a97d-f4274477df5f
Fish Weight (mass) | Weight | [17 empty] | Mass | g | [5 empty] | The weight of a fish. | PHYSICAL |  | FIELD_SURVEY |  |  |  | 1 | 9fc16d88-3cf2-40c8-8483-07fc8f53da54 | TRUE | 29c77c47-2335-477e-b30f-3fc951636a31
Biological Sex (cat.) | SEX | [17 empty] | None | [6 empty] | The biological sex of a specimen. | BIOLOGICAL |  | FIELD_SURVEY |  |  |  | 1 | 03c0848b-5ee6-4ce0-bd23-3e507f04bedd | FALSE
Biological Life Stage (cat.) | LIFE_STAGE | [17 empty] | None | [6 empty] | The life stage of a biological specimen. | BIOLOGICAL |  | FIELD_SURVEY |  |  |  | 1 | 03c0848b-5ee6-4ce0-bd23-3e507f04bedd | FALSE
Air Filter Size (len.) | AIR_S | [17 empty] | SYS-REQUIRED - Length | µm | [5 empty] | Air; [EMS CODE: AIR_S] | PHYSICAL |  | ACTIVITY_RESULT |  |  |  | 1 | f6ef81ba-d9d7-48d1-b3fd-4aef00239bce | TRUE | f5aab11f-9b8a-437d-8bd2-81a43e647c65
Air Volume (vol.) | AIR_V | [17 empty] | Volume | m³ | [5 empty] | Air; [EMS CODE: AIR_V] | PHYSICAL |  | ACTIVITY_RESULT |  |  |  | 1 | 8f27a005-f20e-4bcd-ad5d-1305e2e01895 | TRUE | b67450cf-d0cd-42fc-8ece-a70c45b32c09
Biological Sample Volume (vol.) | [18 empty] | Volume | m³ | [5 empty] | The volume by species or in total of phytoplankton cells. | PHYSICAL |  | OBSERVATION |  |  |  | 1 | 8f27a005-f20e-4bcd-ad5d-1305e2e01895 | TRUE | b67450cf-d0cd-42fc-8ece-a70c45b32c09
100258 - Sminthuridae | SMINTH | [17 empty] | Count | [6 empty] | Common name: none, EMS Code(s): SMINTH, EMS Name(s): Sminthuridae | BIOLOGICAL | [5 empty] | 1 | 4b218b53-6359-46b2-bbf5-8833ac12ea9b | FALSE
10031 - Gymnodinium | GYMNOD | [17 empty] | Count | [6 empty] | Common name: none, EMS Code(s): GYMNOD, EMS Name(s): Gymnodinium | BIOLOGICAL | [5 empty] | 1 | 4b218b53-6359-46b2-bbf5-8833ac12ea9b | FALSE
100376 - Sminthurus | SMITHU | [17 empty] | Count | [6 empty] | Common name: none, EMS Code(s): SMITHU, EMS Name(s): Smithuridae | BIOLOGICAL | [5 empty] | 1 | 4b218b53-6359-46b2-bbf5-8833ac12ea9b | FALSE
100485 - Neelidae | NEELID | [17 empty] | Count | [6 empty] | Common name: none, EMS Code(s): NEELID, EMS Name(s): Neelidae | BIOLOGICAL | [5 empty] | 1 | 4b218b53-6359-46b2-bbf5-8833ac12ea9b | FALSE
100502 - Ephemeroptera | EPHEME | [17 empty] | Count | [6 empty] | Common name: mayflies, EMS Code(s): EPHEME, EMS Name(s): Ephemeroptera | BIOLOGICAL | [5 empty] | 1 | 4b218b53-6359-46b2-bbf5-8833ac12ea9b | FALSE
100504 - Heptageniidae | EP/IRO, HEPTAG | [17 empty] | Count | [6 empty] | Common name: none, EMS Code(s): EP/IRO, HEPTAG, EMS Name(s): Epeorus/Ironoides, Heptageniidae | BIOLOGICAL | [5 empty] | 1 | 4b218b53-6359-46b2-bbf5-8833ac12ea9b | FALSE
100507 - Stenonema | STENON | [17 empty] | Count | [6 empty] | Common name: none, EMS Code(s): STENON, EMS Name(s): Stenonema | BIOLOGICAL | [5 empty] | 1 | 4b218b53-6359-46b2-bbf5-8833ac12ea9b | FALSE
100557 - Cinygmula | CINYGM | [17 empty] | Count | [6 empty] | Common name: none, EMS Code(s): CINYGM, EMS Name(s): Cinygmula | BIOLOGICAL | [5 empty] | 1 | 4b218b53-6359-46b2-bbf5-8833ac12ea9b | FALSE
100572 - Rhithrogena | RHITHR | [17 empty] | Count | [6 empty] | Common name: none, EMS Code(s): RHITHR, EMS Name(s): Rhithrogena | BIOLOGICAL | [5 empty] | 1 | 4b218b53-6359-46b2-bbf5-8833ac12ea9b | FALSE
100598 - Cinygma | CINYG | [17 empty] | Count | [6 empty] | Common name: none, EMS Code(s): CINYG, EMS Name(s): Cinygma | BIOLOGICAL | [5 empty] | 1 | 4b218b53-6359-46b2-bbf5-8833ac12ea9b | FALSE
100602 - Heptagenia | HEPNIA | [17 empty] | Count | [6 empty] | Common name: none, EMS Code(s): HEPNIA, EMS Name(s): Heptagenia | BIOLOGICAL | [5 empty] | 1 | 4b218b53-6359-46b2-bbf5-8833ac12ea9b | FALSE
100626 - Epeorus | EPEORU | [17 empty] | Count | [6 empty] | Common name: none, EMS Code(s): EPEORU, EMS Name(s): Epeorus | BIOLOGICAL | [5 empty] | 1 | 4b218b53-6359-46b2-bbf5-8833ac12ea9b | FALSE
100629 - Epeorus albertae | E.ALBE | [17 empty] | Count | [6 empty] | Common name: none, EMS Code(s): E.ALBE, EMS Name(s): Epeorus albertae | BIOLOGICAL | [5 empty] | 1 | 4b218b53-6359-46b2-bbf5-8833ac12ea9b | FALSE
100632 - Epeorus deceptivus | E.DECE | [17 empty] | Count | [6 empty] | Common name: none, EMS Code(s): E.DECE, EMS Name(s): Epeorus deceptivus | BIOLOGICAL | [5 empty] | 1 | 4b218b53-6359-46b2-bbf5-8833ac12ea9b | FALSE
100635 - Epeorus grandis | E.GRAG | [17 empty] | Count | [6 empty] | Common name: none, EMS Code(s): E.GRAG, EMS Name(s): Epeorus grandis group | BIOLOGICAL | [5 empty] | 1 | 4b218b53-6359-46b2-bbf5-8833ac12ea9b | FALSE
100637 - Epeorus longimanus | E.LONG | [17 empty] | Count | [6 empty] | Common name: none, EMS Code(s): E.LONG, EMS Name(s): Epeorus longimanus | BIOLOGICAL | [5 empty] | 1 | 4b218b53-6359-46b2-bbf5-8833ac12ea9b | FALSE
100666 - Ironodes | IRONOD | [17 empty] | Count | [6 empty] | Common name: none, EMS Code(s): IRONOD, EMS Name(s): Ironodes | BIOLOGICAL | [5 empty] | 1 | 4b218b53-6359-46b2-bbf5-8833ac12ea9b | FALSE
100692 - Nixe | NIXE | [17 empty] | Count | [6 empty] | Common name: none, EMS Code(s): NIXE, EMS Name(s): Nixe | BIOLOGICAL | [5 empty] | 1 | 4b218b53-6359-46b2-bbf5-8833ac12ea9b | FALSE
1007 - Phormidium ambiguum | P.AMBI | [17 empty] | Count | [6 empty] | Common name: none, EMS Code(s): P.AMBI, EMS Name(s): Phormidium ambiguum | BIOLOGICAL | [5 empty] | 1 | 4b218b53-6359-46b2-bbf5-8833ac12ea9b | FALSE
100755 - Baetidae | BAETID | [17 empty] | Count | [6 empty] | Common name: none, EMS Code(s): BAETID, EMS Name(s): Baetidae | BIOLOGICAL | [5 empty] | 1 | 4b218b53-6359-46b2-bbf5-8833ac12ea9b | FALSE
100800 - Baetis | BAETIS | [17 empty] | Count | [6 empty] | Common name: none, EMS Code(s): BAETIS, EMS Name(s): Baetis | BIOLOGICAL | [5 empty] | 1 | 4b218b53-6359-46b2-bbf5-8833ac12ea9b | FALSE
100801 - Acentrella | ACENTR | [17 empty] | Count | [6 empty] | Common name: none, EMS Code(s): ACENTR, EMS Name(s): Acentrella | BIOLOGICAL | [5 empty] | 1 | 4b218b53-6359-46b2-bbf5-8833ac12ea9b | FALSE
100817 - Baetis tricaudatus | B.TRIC, BTRICG | [17 empty] | Count | [6 empty] | Common name: none, EMS Code(s): B.TRIC, BTRICG, EMS Name(s): Baetis tricaudatus, Baetis tricaudatus group | BIOLOGICAL | [5 empty] | 1 | 4b218b53-6359-46b2-bbf5-8833ac12ea9b | FALSE
100823 - Baetis bicaudatus | B.BICA, BFUSCG | [17 empty] | Count | [6 empty] | Common name: none, EMS Code(s): B.BICA, BFUSCG, EMS Name(s): Baetis bicaudatus, Baetis fuscatus group | BIOLOGICAL | [5 empty] | 1 | 4b218b53-6359-46b2-bbf5-8833ac12ea9b | FALSE
100873 - Centroptilum | CENPTI | [17 empty] | Count | [6 empty] | Common name: none, EMS Code(s): CENPTI, EMS Name(s): Centroptilum | BIOLOGICAL | [5 empty] | 1 | 4b218b53-6359-46b2-bbf5-8833ac12ea9b | FALSE
100908 - Callibaetis californicus | CALL.C | [17 empty] | Count | [6 empty] | Common name: none, EMS Code(s): CALL.C, EMS Name(s): Callibaetis californicus | BIOLOGICAL | [5 empty] | 1 | 4b218b53-6359-46b2-bbf5-8833ac12ea9b | FALSE
100951 - Siphlonuridae | SIPHLO | [17 empty] | Count | [6 empty] | Common name: none, EMS Code(s): SIPHLO, EMS Name(s): Siphlonuridae | BIOLOGICAL | [5 empty] | 1 | 4b218b53-6359-46b2-bbf5-8833ac12ea9b | FALSE
100982 - Parameletus | PARAML | [17 empty] | Count | [6 empty] | Common name: none, EMS Code(s): PARAML, EMS Name(s): Parameletus | BIOLOGICAL | [5 empty] | 1 | 4b218b53-6359-46b2-bbf5-8833ac12ea9b | FALSE
100996 - Ameletus | AMELET, A.A98 | [17 empty] | Count | [6 empty] | Common name: none, EMS Code(s): AMELET, A.A98, EMS Name(s): Ameletus, Ameletus sp.A98 | BIOLOGICAL | [5 empty] | 1 | 4b218b53-6359-46b2-bbf5-8833ac12ea9b | FALSE
101012 - Ameletus similior | A.SIMI | [17 empty] | Count | [6 empty] | Common name: none, EMS Code(s): A.SIMI, EMS Name(s): Ameletus similior | BIOLOGICAL | [5 empty] | 1 | 4b218b53-6359-46b2-bbf5-8833ac12ea9b | FALSE
101074 - Ametropus | AMETR | [17 empty] | Count | [6 empty] | Common name: none, EMS Code(s): AMETR, EMS Name(s): Ametropus | BIOLOGICAL | [5 empty] | 1 | 4b218b53-6359-46b2-bbf5-8833ac12ea9b | FALSE
101076 - Ametropus neavei | AMET.N | [17 empty] | Count | [6 empty] | Common name: none, EMS Code(s): AMET.N, EMS Name(s): Ametropus neavei | BIOLOGICAL | [5 empty] | 1 | 4b218b53-6359-46b2-bbf5-8833ac12ea9b | FALSE
101095 - Leptophlebiidae | LEPTOP | [17 empty] | Count | [6 empty] | Common name: none, EMS Code(s): LEPTOP, EMS Name(s): Leptophlebiidae | BIOLOGICAL | [5 empty] | 1 | 4b218b53-6359-46b2-bbf5-8833ac12ea9b | FALSE
101148 - Leptophlebia | LEPBIA | [17 empty] | Count | [6 empty] | Common name: none, EMS Code(s): LEPBIA, EMS Name(s): Leptophlebia | BIOLOGICAL | [5 empty] | 1 | 4b218b53-6359-46b2-bbf5-8833ac12ea9b | FALSE
101187 - Paraleptophlebia | PARALE | [17 empty] | Count | [6 empty] | Common name: none, EMS Code(s): PARALE, EMS Name(s): Paraleptophlebia | BIOLOGICAL | [5 empty] | 1 | 4b218b53-6359-46b2-bbf5-8833ac12ea9b | FALSE
101232 - Ephemerellidae | EPHEM | [17 empty] | Count | [6 empty] | Common name: none, EMS Code(s): EPHEM, EMS Name(s): Ephemerellidae | BIOLOGICAL | [5 empty] | 1 | 4b218b53-6359-46b2-bbf5-8833ac12ea9b | FALSE
101233 - Ephemerella | EPHE | [17 empty] | Count | [6 empty] | Common name: none, EMS Code(s): EPHE, EMS Name(s): Ephemerella | BIOLOGICAL | [5 empty] | 1 | 4b218b53-6359-46b2-bbf5-8833ac12ea9b | FALSE
101240 - Ephemerella infrequens | E.INFR | [17 empty] | Count | [6 empty] | Common name: none, EMS Code(s): E.INFR, EMS Name(s): Ephemerella infrequens | BIOLOGICAL | [5 empty] | 1 | 4b218b53-6359-46b2-bbf5-8833ac12ea9b | FALSE
101244 - Ephemerella maculata | E.MACU | [17 empty] | Count | [6 empty] | Common name: none, EMS Code(s): E.MACU, EMS Name(s): Ephemerella maculata | BIOLOGICAL | [5 empty] | 1 | 4b218b53-6359-46b2-bbf5-8833ac12ea9b | FALSE
101276 - Ephemerella excrucians | E.EXCR | [17 empty] | Count | [6 empty] | Common name: none, EMS Code(s): E.EXCR, EMS Name(s): Ephemerella excrucians complex | BIOLOGICAL | [5 empty] | 1 | 4b218b53-6359-46b2-bbf5-8833ac12ea9b | FALSE
101338 - Attenella | ATTENE | [17 empty] | Count | [6 empty] | Common name: none, EMS Code(s): ATTENE, EMS Name(s): Attenella | BIOLOGICAL | [5 empty] | 1 | 4b218b53-6359-46b2-bbf5-8833ac12ea9b | FALSE
101347 - Caudatella | CAUDAT | [17 empty] | Count | [6 empty] | Common name: none, EMS Code(s): CAUDAT, EMS Name(s): Caudatella | BIOLOGICAL | [5 empty] | 1 | 4b218b53-6359-46b2-bbf5-8833ac12ea9b | FALSE
101365 - Drunella | DRUNEL, D.CO/F, DRANGS | [17 empty] | Count | [6 empty] | Common name: none, EMS Code(s): DRUNEL, D.CO/F, DRANGS, EMS Name(s): Drunella, Drunella coloradensis/flavilinea, Drunella grandis/spinifera group | BIOLOGICAL | [5 empty] | 1 | 4b218b53-6359-46b2-bbf5-8833ac12ea9b | FALSE
101370 - Drunella grandis | D.GRAN, DGRANG | [17 empty] | Count | [6 empty] | Common name: none, EMS Code(s): D.GRAN, DGRANG, EMS Name(s): Drunella grandis, Drunella grandis group | BIOLOGICAL | [5 empty] | 1 | 4b218b53-6359-46b2-bbf5-8833ac12ea9b | FALSE
101385 - Drunella spinifera | D.SPIN | [17 empty] | Count | [6 empty] | Common name: none, EMS Code(s): D.SPIN, EMS Name(s): Drunella spinifera | BIOLOGICAL | [5 empty] | 1 | 4b218b53-6359-46b2-bbf5-8833ac12ea9b | FALSE
101389 - Drunella coloradensis | DCOLOR | [17 empty] | Count | [6 empty] | Common name: none, EMS Code(s): DCOLOR, EMS Name(s): Drunella coloradensis | BIOLOGICAL | [5 empty] | 1 | 4b218b53-6359-46b2-bbf5-8833ac12ea9b | FALSE
101395 - Serratella | SERRA | [17 empty] | Count | [6 empty] | Common name: none, EMS Code(s): SERRA, EMS Name(s): Serratella | BIOLOGICAL | [5 empty] | 1 | 4b218b53-6359-46b2-bbf5-8833ac12ea9b | FALSE
101404 - Tricorythidae | TRICOR | [17 empty] | Count | [6 empty] | Common name: none, EMS Code(s): TRICOR, EMS Name(s): Tricorythidae | BIOLOGICAL | [5 empty] | 1 | 4b218b53-6359-46b2-bbf5-8833ac12ea9b | FALSE
101405 - Tricorythodes | TRITHO | [17 empty] | Count | [6 empty] | Common name: none, EMS Code(s): TRITHO, EMS Name(s): Tricorythodes | BIOLOGICAL | [5 empty] | 1 | 4b218b53-6359-46b2-bbf5-8833ac12ea9b | FALSE
101419 - Tricorythodes explicatus | T.MINU | [17 empty] | Count | [6 empty] | Common name: none, EMS Code(s): T.MINU, EMS Name(s): Tricorythodes minutus | BIOLOGICAL | [5 empty] | 1 | 4b218b53-6359-46b2-bbf5-8833ac12ea9b | FALSE
101478 - Caenis | CAENIS | [17 empty] | Count | [6 empty] | Common name: none, EMS Code(s): CAENIS, EMS Name(s): Caenis | BIOLOGICAL | [5 empty] | 1 | 4b218b53-6359-46b2-bbf5-8833ac12ea9b | FALSE
101480 - Caenis amica | CAENAM | [17 empty] | Count | [6 empty] | Common name: none, EMS Code(s): CAENAM, EMS Name(s): Caenis amica | BIOLOGICAL | [5 empty] | 1 | 4b218b53-6359-46b2-bbf5-8833ac12ea9b | FALSE
101530 - Ephemera simulans | EPHE.S | [17 empty] | Count | [6 empty] | Common name: none, EMS Code(s): EPHE.S, EMS Name(s): Ephemera simulans | BIOLOGICAL | [5 empty] | 1 | 4b218b53-6359-46b2-bbf5-8833ac12ea9b | FALSE
101594 - Anisoptera | ANISOP | [17 empty] | Count | [6 empty] | Common name: dragonflies, EMS Code(s): ANISOP, EMS Name(s): Anisoptera | BIOLOGICAL | [5 empty] | 1 | 4b218b53-6359-46b2-bbf5-8833ac12ea9b | FALSE
101596 - Aeshnidae | AESHNI | [17 empty] | Count | [6 empty] | Common name: darners, EMS Code(s): AESHNI, EMS Name(s): Aeshnidae | BIOLOGICAL | [5 empty] | 1 | 4b218b53-6359-46b2-bbf5-8833ac12ea9b | FALSE
101603 - Aeshna | AESHNA | [17 empty] | Count | [6 empty] | Common name: none, EMS Code(s): AESHNA, EMS Name(s): Aeshna | BIOLOGICAL | [5 empty] | 1 | 4b218b53-6359-46b2-bbf5-8833ac12ea9b | FALSE
101664 - Gomphidae | GOMPHI | [17 empty] | Count | [6 empty] | Common name: clubtails, EMS Code(s): GOMPHI, EMS Name(s): Gomphidae | BIOLOGICAL | [5 empty] | 1 | 4b218b53-6359-46b2-bbf5-8833ac12ea9b | FALSE
101738 - Ophiogomphus | OPHIOG | [17 empty] | Count | [6 empty] | Common name: none, EMS Code(s): OPHIOG, EMS Name(s): Ophiogomphus | BIOLOGICAL | [5 empty] | 1 | 4b218b53-6359-46b2-bbf5-8833ac12ea9b | FALSE
10174 - Glenodinium | GLENOD | [17 empty] | Count | [6 empty] | Common name: none, EMS Code(s): GLENOD, EMS Name(s): Glenodinium | BIOLOGICAL | [5 empty] | 1 | 4b218b53-6359-46b2-bbf5-8833ac12ea9b | FALSE
101797 - Libellulidae | LIBELL | [17 empty] | Count | [6 empty] | Common name: Skimmers, EMS Code(s): LIBELL, EMS Name(s): Libellulidae | BIOLOGICAL | [5 empty] | 1 | 4b218b53-6359-46b2-bbf5-8833ac12ea9b | FALSE
1020219 - Navicula pseudolanceolata | N.PSUE | [17 empty] | Count | [6 empty] | Common name: none, EMS Code(s): N.PSUE, EMS Name(s): Navicula pseudolanceolata | BIOLOGICAL | [5 empty] | 1 | 4b218b53-6359-46b2-bbf5-8833ac12ea9b | FALSE
1020231 - Navicula trivialis | N.TRIV | [17 empty] | Count | [6 empty] | Common name: none, EMS Code(s): N.TRIV, EMS Name(s): Navicula trivialis | BIOLOGICAL | [5 empty] | 1 | 4b218b53-6359-46b2-bbf5-8833ac12ea9b | FALSE
102026 - Cordulegastridae | CORGAS | [17 empty] | Count | [6 empty] | Common name: Spiketails, EMS Code(s): CORGAS, EMS Name(s): Cordulegastridae | BIOLOGICAL | [5 empty] | 1 | 4b218b53-6359-46b2-bbf5-8833ac12ea9b | FALSE
102027 - Cordulegaster | CORDUL | [17 empty] | Count | [6 empty] | Common name: none, EMS Code(s): CORDUL, EMS Name(s): Cordulegaster | BIOLOGICAL | [5 empty] | 1 | 4b218b53-6359-46b2-bbf5-8833ac12ea9b | FALSE
1021166 - Navicula pseudotuscula | N.PSTU | [17 empty] | Count | [6 empty] | Common name: none, EMS Code(s): N.PSTU, EMS Name(s): Navicula pseudotuscula | BIOLOGICAL | [5 empty] | 1 | 4b218b53-6359-46b2-bbf5-8833ac12ea9b | FALSE
10212 - Peridinium | PERID | [17 empty] | Count | [6 empty] | Common name: none, EMS Code(s): PERID, EMS Name(s): Peridinium | BIOLOGICAL | [5 empty] | 1 | 4b218b53-6359-46b2-bbf5-8833ac12ea9b | FALSE
102139 - Argia | ARGIA | [17 empty] | Count | [6 empty] | Common name: none, EMS Code(s): ARGIA, EMS Name(s): Argia | BIOLOGICAL | [5 empty] | 1 | 4b218b53-6359-46b2-bbf5-8833ac12ea9b | FALSE
102467 - Plecoptera | PLECOP | [17 empty] | Count | [6 empty] | Common name: stoneflies, EMS Code(s): PLECOP, EMS Name(s): Plecoptera | BIOLOGICAL | [5 empty] | 1 | 4b218b53-6359-46b2-bbf5-8833ac12ea9b | FALSE
102470 - Pteronarcyidae | PTERON | [17 empty] | Count | [6 empty] | Common name: giant stoneflies, EMS Code(s): PTERON, EMS Name(s): Pteronarcyidae | BIOLOGICAL | [5 empty] | 1 | 4b218b53-6359-46b2-bbf5-8833ac12ea9b | FALSE
102471 - Pteronarcys | PTECYS | [17 empty] | Count | [6 empty] | Common name: none, EMS Code(s): PTECYS, EMS Name(s): Pteronarcys | BIOLOGICAL | [5 empty] | 1 | 4b218b53-6359-46b2-bbf5-8833ac12ea9b | FALSE
102473 - Pteronarcys californica | P.CALI | [17 empty] | Count | [6 empty] | Common name: none, EMS Code(s): P.CALI, EMS Name(s): Pteronarcys californica | BIOLOGICAL | [5 empty] | 1 | 4b218b53-6359-46b2-bbf5-8833ac12ea9b | FALSE
102478 - Pteronarcys dorsata | P.DORS | [17 empty] | Count | [6 empty] | Common name: none, EMS Code(s): P.DORS, EMS Name(s): Pteronarcys dorsata | BIOLOGICAL | [5 empty] | 1 | 4b218b53-6359-46b2-bbf5-8833ac12ea9b | FALSE
102485 - Pteronarcella | PTEELA | [17 empty] | Count | [6 empty] | Common name: none, EMS Code(s): PTEELA, EMS Name(s): Pteronarcella | BIOLOGICAL | [5 empty] | 1 | 4b218b53-6359-46b2-bbf5-8833ac12ea9b | FALSE
102488 - Peltoperlidae | PELTOP | [17 empty] | Count | [6 empty] | Common name: roachlike stoneflies, EMS Code(s): PELTOP, EMS Name(s): Peltoperlidae | BIOLOGICAL | [5 empty] | 1 | 4b218b53-6359-46b2-bbf5-8833ac12ea9b | FALSE
102510 - Yoraperla | YORAPE | [17 empty] | Count | [6 empty] | Common name: none, EMS Code(s): YORAPE, EMS Name(s): Yoraperla | BIOLOGICAL | [5 empty] | 1 | 4b218b53-6359-46b2-bbf5-8833ac12ea9b | FALSE
102512 - Yoraperla brevis | Y.BREV | [17 empty] | Count | [6 empty] | Common name: none, EMS Code(s): Y.BREV, EMS Name(s): Yoraperla brevis | BIOLOGICAL | [5 empty] | 1 | 4b218b53-6359-46b2-bbf5-8833ac12ea9b | FALSE
102517 - Nemouridae | NEMOUR | [17 empty] | Count | [6 empty] | Common name: spring stoneflies, EMS Code(s): NEMOUR, EMS Name(s): Nemouridae | BIOLOGICAL | [5 empty] | 1 | 4b218b53-6359-46b2-bbf5-8833ac12ea9b | FALSE
102519 - Taenionema | TAENEM | [17 empty] | Count | [6 empty] | Common name: none, EMS Code(s): TAENEM, EMS Name(s): Taenionema | BIOLOGICAL | [5 empty] | 1 | 4b218b53-6359-46b2-bbf5-8833ac12ea9b | FALSE
102526 - Nemoura | NEMOU | [17 empty] | Count | [6 empty] | Common name: none, EMS Code(s): NEMOU, EMS Name(s): Nemoura | BIOLOGICAL | [5 empty] | 1 | 4b218b53-6359-46b2-bbf5-8833ac12ea9b | FALSE
102540 - Amphinemura | AMPHIN | [17 empty] | Count | [6 empty] | Common name: none, EMS Code(s): AMPHIN, EMS Name(s): Amphinemura | BIOLOGICAL | [5 empty] | 1 | 4b218b53-6359-46b2-bbf5-8833ac12ea9b | FALSE
102567 - Malenka | MALENK | [17 empty] | Count | [6 empty] | Common name: none, EMS Code(s): MALENK, EMS Name(s): Malenka | BIOLOGICAL | [5 empty] | 1 | 4b218b53-6359-46b2-bbf5-8833ac12ea9b | FALSE
102591 - Zapada | ZAPADA, ZORHAY | [17 empty] | Count | [6 empty] | Common name: none, EMS Code(s): ZAPADA, ZORHAY, EMS Name(s): Zapada, Zapada oregonenesis/haysi | BIOLOGICAL | [5 empty] | 1 | 4b218b53-6359-46b2-bbf5-8833ac12ea9b | FALSE
102594 - Zapada cinctipes | Z.CINC | [17 empty] | Count | [6 empty] | Common name: none, EMS Code(s): Z.CINC, EMS Name(s): Zapada cinctipes | BIOLOGICAL | [5 empty] | 1 | 4b218b53-6359-46b2-bbf5-8833ac12ea9b | FALSE
102596 - Zapada columbiana | Z.COLU | [17 empty] | Count | [6 empty] | Common name: none, EMS Code(s): Z.COLU, EMS Name(s): Zapada columbiana | BIOLOGICAL | [5 empty] | 1 | 4b218b53-6359-46b2-bbf5-8833ac12ea9b | FALSE
102601 - Zapada frigida | Z.FRIG | [17 empty] | Count | [6 empty] | Common name: none, EMS Code(s): Z.FRIG, EMS Name(s): Zapada frigida | BIOLOGICAL | [5 empty] | 1 | 4b218b53-6359-46b2-bbf5-8833ac12ea9b | FALSE
102605 - Podmosta | PODMOS | [17 empty] | Count | [6 empty] | Common name: none, EMS Code(s): PODMOS, EMS Name(s): Podmosta | BIOLOGICAL | [5 empty] | 1 | 4b218b53-6359-46b2-bbf5-8833ac12ea9b | FALSE
102614 - Visoka | VISOKA | [17 empty] | Count | [6 empty] | Common name: none, EMS Code(s): VISOKA, EMS Name(s): Visoka | BIOLOGICAL | [5 empty] | 1 | 4b218b53-6359-46b2-bbf5-8833ac12ea9b | FALSE
102615 - Visoka cataractae | V.CATA | [17 empty] | Count | [6 empty] | Common name: none, EMS Code(s): V.CATA, EMS Name(s): Visoka cataractae | BIOLOGICAL | [5 empty] | 1 | 4b218b53-6359-46b2-bbf5-8833ac12ea9b | FALSE
102622 - Ostrocerca | OSTROC | [17 empty] | Count | [6 empty] | Common name: none, EMS Code(s): OSTROC, EMS Name(s): Ostrocerca | BIOLOGICAL | [5 empty] | 1 | 4b218b53-6359-46b2-bbf5-8833ac12ea9b | FALSE
102643 - Capniidae | CAPNII | [17 empty] | Count | [6 empty] | Common name: Snowflies, EMS Code(s): CAPNII, EMS Name(s): Capniidae | BIOLOGICAL | [5 empty] | 1 | 4b218b53-6359-46b2-bbf5-8833ac12ea9b | FALSE
102688 - Capnia | CAPNIA | [17 empty] | Count | [6 empty] | Common name: none, EMS Code(s): CAPNIA, EMS Name(s): Capnia | BIOLOGICAL | [5 empty] | 1 | 4b218b53-6359-46b2-bbf5-8833ac12ea9b | FALSE
102752 - Utacapnia | UTACAP | [17 empty] | Count | [6 empty] | Common name: none, EMS Code(s): UTACAP, EMS Name(s): Utacapnia | BIOLOGICAL | [5 empty] | 1 | 4b218b53-6359-46b2-bbf5-8833ac12ea9b | FALSE
102763 - Bolshecapnia | BOLSHE | [17 empty] | Count | [6 empty] | Common name: none, EMS Code(s): BOLSHE, EMS Name(s): Bolshecapnia | BIOLOGICAL | [5 empty] | 1 | 4b218b53-6359-46b2-bbf5-8833ac12ea9b | FALSE
102788 - Taeniopterygidae | TAENIO | [17 empty] | Count | [6 empty] | Common name: winter stoneflies, EMS Code(s): TAENIO, EMS Name(s): Taeniopterygidae | BIOLOGICAL | [5 empty] | 1 | 4b218b53-6359-46b2-bbf5-8833ac12ea9b | FALSE
102798 - Taeniopteryx nivalis | TAENIV | [17 empty] | Count | [6 empty] | Common name: none, EMS Code(s): TAENIV, EMS Name(s): Taeniopteryx nivali | BIOLOGICAL | [5 empty] | 1 | 4b218b53-6359-46b2-bbf5-8833ac12ea9b | FALSE
102804 - Paracapnia | PARACA | [17 empty] | Count | [6 empty] | Common name: none, EMS Code(s): PARACA, EMS Name(s): Paracapnia | BIOLOGICAL | [5 empty] | 1 | 4b218b53-6359-46b2-bbf5-8833ac12ea9b | FALSE
102840 - Leuctridae | LEUCTR | [17 empty] | Count | [6 empty] | Common name: rolled-winged stoneflies, EMS Code(s): LEUCTR, EMS Name(s): Leuctridae | BIOLOGICAL | [5 empty] | 1 | 4b218b53-6359-46b2-bbf5-8833ac12ea9b | FALSE
102842 - Despaxia augusta | DESP.A | [17 empty] | Count | [6 empty] | Common name: none, EMS Code(s): DESP.A, EMS Name(s): Despaxia augusta | BIOLOGICAL | [5 empty] | 1 | 4b218b53-6359-46b2-bbf5-8833ac12ea9b | FALSE
102844 - Leuctra | LEUCT | [17 empty] | Count | [6 empty] | Common name: none, EMS Code(s): LEUCT, EMS Name(s): Leuctra | BIOLOGICAL | [5 empty] | 1 | 4b218b53-6359-46b2-bbf5-8833ac12ea9b | FALSE
102887 - Paraleuctra | PARAL | [17 empty] | Count | [6 empty] | Common name: none, EMS Code(s): PARAL, EMS Name(s): Paraleuctra | BIOLOGICAL | [5 empty] | 1 | 4b218b53-6359-46b2-bbf5-8833ac12ea9b | FALSE
102910 - Moselia infuscata | M.INFU | [17 empty] | Count | [6 empty] | Common name: none, EMS Code(s): M.INFU, EMS Name(s): Moselia infuscata | BIOLOGICAL | [5 empty] | 1 | 4b218b53-6359-46b2-bbf5-8833ac12ea9b | FALSE
102913 - Systellognatha | CHL/PE | [17 empty] | Count | [6 empty] | Common name: none, EMS Code(s): CHL/PE, EMS Name(s): Chloroperlidae/Perlodidae | BIOLOGICAL | [5 empty] | 1 | 4b218b53-6359-46b2-bbf5-8833ac12ea9b | FALSE
102914 - Perlidae | PERLID | [17 empty] | Count | [6 empty] | Common name: common stoneflies, EMS Code(s): PERLID, EMS Name(s): Perlidae | BIOLOGICAL | [5 empty] | 1 | 4b218b53-6359-46b2-bbf5-8833ac12ea9b | FALSE
102930 - Claassenia | CLAASS, CLASSE | [17 empty] | Count | [6 empty] | Common name: none, EMS Code(s): CLAASS, CLASSE, EMS Name(s): Claassenia, Classenia | BIOLOGICAL | [5 empty] | 1 | 4b218b53-6359-46b2-bbf5-8833ac12ea9b | FALSE
102932 - Claassenia sabulosa | C.SABU | [17 empty] | Count | [6 empty] | Common name: none, EMS Code(s): C.SABU, EMS Name(s): Claassenia sabulosa | BIOLOGICAL | [5 empty] | 1 | 4b218b53-6359-46b2-bbf5-8833ac12ea9b | FALSE
102958 - Chloroperla | CHLORP | [17 empty] | Count | [6 empty] | Common name: none, EMS Code(s): CHLORP, EMS Name(s): Chloroperla | BIOLOGICAL | [5 empty] | 1 | 4b218b53-6359-46b2-bbf5-8833ac12ea9b | FALSE
102971 - Hesperoperla | HESPE | [17 empty] | Count | [6 empty] | Common name: none, EMS Code(s): HESPE, EMS Name(s): Hesperoperla | BIOLOGICAL | [5 empty] | 1 | 4b218b53-6359-46b2-bbf5-8833ac12ea9b | FALSE
102972 - Hesperoperla pacifica | H.PACI | [17 empty] | Count | [6 empty] | Common name: none, EMS Code(s): H.PACI, EMS Name(s): Hesperoperla pacifica | BIOLOGICAL | [5 empty] | 1 | 4b218b53-6359-46b2-bbf5-8833ac12ea9b | FALSE
102975 - Agnetina | PHASGA, PHEOTA | [17 empty] | Count | [6 empty] | Common name: none, EMS Code(s): PHASGA, PHEOTA, EMS Name(s): Phasganophora, Pheotanytarsus | BIOLOGICAL | [5 empty] | 1 | 4b218b53-6359-46b2-bbf5-8833ac12ea9b | FALSE
102985 - Calineuria | CALINE | [17 empty] | Count | [6 empty] | Common name: none, EMS Code(s): CALINE, EMS Name(s): Calineuria | BIOLOGICAL | [5 empty] | 1 | 4b218b53-6359-46b2-bbf5-8833ac12ea9b | FALSE
102986 - Calineuria californica | C.CALI | [17 empty] | Count | [6 empty] | Common name: none, EMS Code(s): C.CALI, EMS Name(s): Calineuria californica | BIOLOGICAL | [5 empty] | 1 | 4b218b53-6359-46b2-bbf5-8833ac12ea9b | FALSE
102994 - Perlodidae | PERLOD | [17 empty] | Count | [6 empty] | Common name: perlodid stoneflies, EMS Code(s): PERLOD, EMS Name(s): Perlodidae | BIOLOGICAL | [5 empty] | 1 | 4b218b53-6359-46b2-bbf5-8833ac12ea9b | FALSE
102995 - Isoperla | ISOPER | [17 empty] | Count | [6 empty] | Common name: none, EMS Code(s): ISOPER, EMS Name(s): Isoperla | BIOLOGICAL | [5 empty] | 1 | 4b218b53-6359-46b2-bbf5-8833ac12ea9b | FALSE
103070 - Isogenus | ISONUS | [17 empty] | Count | [6 empty] | Common name: none, EMS Code(s): ISONUS, EMS Name(s): Isogenus | BIOLOGICAL | [5 empty] | 1 | 4b218b53-6359-46b2-bbf5-8833ac12ea9b | FALSE
103094 - Diura | DIURA | [17 empty] | Count | [6 empty] | Common name: none, EMS Code(s): DIURA, EMS Name(s): Diura | BIOLOGICAL | [5 empty] | 1 | 4b218b53-6359-46b2-bbf5-8833ac12ea9b | FALSE
103096 - Diura knowltoni | DIURAK | [17 empty] | Count | [6 empty] | Common name: none, EMS Code(s): DIURAK, EMS Name(s): Diura knowltoni | BIOLOGICAL | [5 empty] | 1 | 4b218b53-6359-46b2-bbf5-8833ac12ea9b | FALSE
103102 - Skwala | SKWALA | [17 empty] | Count | [6 empty] | Common name: none, EMS Code(s): SKWALA, EMS Name(s): Skwala | BIOLOGICAL | [5 empty] | 1 | 4b218b53-6359-46b2-bbf5-8833ac12ea9b | FALSE
103110 - Megarcys | MEGARC | [17 empty] | Count | [6 empty] | Common name: none, EMS Code(s): MEGARC, EMS Name(s): Megarcys | BIOLOGICAL | [5 empty] | 1 | 4b218b53-6359-46b2-bbf5-8833ac12ea9b | FALSE
103121 - Doroneuria | DORONE | [17 empty] | Count | [6 empty] | Common name: none, EMS Code(s): DORONE, EMS Name(s): Doroneuria | BIOLOGICAL | [5 empty] | 1 | 4b218b53-6359-46b2-bbf5-8833ac12ea9b | FALSE
103123 - Doroneuria baumanni | DORBAU | [17 empty] | Count | [6 empty] | Common name: none, EMS Code(s): DORBAU, EMS Name(s): Doroneuria baumanni | BIOLOGICAL | [5 empty] | 1 | 4b218b53-6359-46b2-bbf5-8833ac12ea9b | FALSE
103124 - Isogenoides | ISOGEN | [17 empty] | Count | [6 empty] | Common name: none, EMS Code(s): ISOGEN, EMS Name(s): Isogenoides | BIOLOGICAL | [5 empty] | 1 | 4b218b53-6359-46b2-bbf5-8833ac12ea9b | FALSE
103137 - Cultus | CULTUS | [17 empty] | Count | [6 empty] | Common name: none, EMS Code(s): CULTUS, EMS Name(s): Cultus | BIOLOGICAL | [5 empty] | 1 | 4b218b53-6359-46b2-bbf5-8833ac12ea9b | FALSE
103149 - Kogotus | KOGOTU | [17 empty] | Count | [6 empty] | Common name: none, EMS Code(s): KOGOTU, EMS Name(s): Kogotus | BIOLOGICAL | [5 empty] | 1 | 4b218b53-6359-46b2-bbf5-8833ac12ea9b | FALSE
103171 - Frisonia | FRISON | [17 empty] | Count | [6 empty] | Common name: none, EMS Code(s): FRISON, EMS Name(s): Frisonia | BIOLOGICAL | [5 empty] | 1 | 4b218b53-6359-46b2-bbf5-8833ac12ea9b | FALSE
103172 - Frisonia picticeps | F.PICT | [17 empty] | Count | [6 empty] | Common name: none, EMS Code(s): F.PICT, EMS Name(s): Frisonia picticeps | BIOLOGICAL | [5 empty] | 1 | 4b218b53-6359-46b2-bbf5-8833ac12ea9b | FALSE
103184 - Osobenus yakimae | O.YAKI | [17 empty] | Count | [6 empty] | Common name: none, EMS Code(s): O.YAKI, EMS Name(s): Osobenus yakimae | BIOLOGICAL | [5 empty] | 1 | 4b218b53-6359-46b2-bbf5-8833ac12ea9b | FALSE
103193 - Setvena | SETVEN | [17 empty] | Count | [6 empty] | Common name: none, EMS Code(s): SETVEN, EMS Name(s): Setvena | BIOLOGICAL | [5 empty] | 1 | 4b218b53-6359-46b2-bbf5-8833ac12ea9b | FALSE
103195 - Setvena tibialis | S.TIBI | [17 empty] | Count | [6 empty] | Common name: none, EMS Code(s): S.TIBI, EMS Name(s): Setvena tibialis | BIOLOGICAL | [5 empty] | 1 | 4b218b53-6359-46b2-bbf5-8833ac12ea9b | FALSE
1032 - Schizothrix | SCHIZ | [17 empty] | Count | [6 empty] | Common name: none, EMS Code(s): SCHIZ, EMS Name(s): Schizothrix | BIOLOGICAL | [5 empty] | 1 | 4b218b53-6359-46b2-bbf5-8833ac12ea9b | FALSE
103202 - Chloroperlidae | CHLPE | [17 empty] | Count | [6 empty] | Common name: green stoneflies, EMS Code(s): CHLPE, EMS Name(s): Chloroperlidae | BIOLOGICAL | [5 empty] | 1 | 4b218b53-6359-46b2-bbf5-8833ac12ea9b | FALSE
103223 - Alloperla fraterna | A.FRAT | [17 empty] | Count | [6 empty] | Common name: none, EMS Code(s): A.FRAT, EMS Name(s): Alloperla fraterna | BIOLOGICAL | [5 empty] | 1 | 4b218b53-6359-46b2-bbf5-8833ac12ea9b | FALSE
103233 - Paraperla | PARAPE | [17 empty] | Count | [6 empty] | Common name: none, EMS Code(s): PARAPE, EMS Name(s): Paraperla | BIOLOGICAL | [5 empty] | 1 | 4b218b53-6359-46b2-bbf5-8833ac12ea9b | FALSE
103236 - Kathroperla | KATHRO | [17 empty] | Count | [6 empty] | Common name: none, EMS Code(s): KATHRO, EMS Name(s): Kathroperla | BIOLOGICAL | [5 empty] | 1 | 4b218b53-6359-46b2-bbf5-8833ac12ea9b | FALSE
103239 - Perlomyia | PERLOM | [17 empty] | Count | [6 empty] | Common name: none, EMS Code(s): PERLOM, EMS Name(s): Perlomyia | BIOLOGICAL | [5 empty] | 1 | 4b218b53-6359-46b2-bbf5-8833ac12ea9b | FALSE
103254 - Suwallia | SUWALL, NEAVIP | [17 empty] | Count | [6 empty] | Common name: none, EMS Code(s): SUWALL, NEAVIP, EMS Name(s): Suwallia, Neaviperla | BIOLOGICAL | [5 empty] | 1 | 4b218b53-6359-46b2-bbf5-8833ac12ea9b | FALSE
103260 - Haploperla | HAPPER | [17 empty] | Count | [6 empty] | Common name: none, EMS Code(s): HAPPER, EMS Name(s): Haploperla | BIOLOGICAL | [5 empty] | 1 | 4b218b53-6359-46b2-bbf5-8833ac12ea9b | FALSE
103273 - Sweltsa | SWELTS, SWELTC, S.COM | [17 empty] | Count | [6 empty] | Common name: none, EMS Code(s): SWELTS, SWELTC, S.COM, EMS Name(s): Sweltsa, Sweltsa complex | BIOLOGICAL | [5 empty] | 1 | 4b218b53-6359-46b2-bbf5-8833ac12ea9b | FALSE
103297 - Utaperla | UTAPER | [17 empty] | Count | [6 empty] | Common name: none, EMS Code(s): UTAPER, EMS Name(s): Utaperla | BIOLOGICAL | [5 empty] | 1 | 4b218b53-6359-46b2-bbf5-8833ac12ea9b | FALSE
103305 - Plumiperla | PLUMIP | [17 empty] | Count | [6 empty] | Common name: none, EMS Code(s): PLUMIP, EMS Name(s): Plumiperla | BIOLOGICAL | [5 empty] | 1 | 4b218b53-6359-46b2-bbf5-8833ac12ea9b | FALSE
10331 - Peridinium inconspicuum | P.INCO | [17 empty] | Count | [6 empty] | Common name: none, EMS Code(s): P.INCO, EMS Name(s): Peridinium inconspicuum | BIOLOGICAL | [5 empty] | 1 | 4b218b53-6359-46b2-bbf5-8833ac12ea9b | FALSE
103348 - Thysanoptera | THYSAN | [17 empty] | Count | [6 empty] | Common name: thrips, EMS Code(s): THYSAN, EMS Name(s): Thysanoptera | BIOLOGICAL | [5 empty] | 1 | 4b218b53-6359-46b2-bbf5-8833ac12ea9b | FALSE
10335 - Peridinium bipes | P.BIPE | [17 empty] | Count | [6 empty] | Common name: none, EMS Code(s): P.BIPE, EMS Name(s): Peridinium bipes | BIOLOGICAL | [5 empty] | 1 | 4b218b53-6359-46b2-bbf5-8833ac12ea9b | FALSE
103359 - Hemiptera | HEMIPT | [17 empty] | Count | [6 empty] | Common name: true bugs, EMS Code(s): HEMIPT, EMS Name(s): Hemiptera | BIOLOGICAL | [5 empty] | 1 | 4b218b53-6359-46b2-bbf5-8833ac12ea9b | FALSE
103364 - Corixidae | CORIXI | [17 empty] | Count | [6 empty] | Common name: water boatman, EMS Code(s): CORIXI, EMS Name(s): Corixidae | BIOLOGICAL | [5 empty] | 1 | 4b218b53-6359-46b2-bbf5-8833ac12ea9b | FALSE
103369 - Sigara | SIGARA | [17 empty] | Count | [6 empty] | Common name: none, EMS Code(s): SIGARA, EMS Name(s): Sigara | BIOLOGICAL | [5 empty] | 1 | 4b218b53-6359-46b2-bbf5-8833ac12ea9b | FALSE
103444 - Hesperocorixa | HESCOR | [17 empty] | Count | [6 empty] | Common name: none, EMS Code(s): HESCOR, EMS Name(s): Hesperocorixa | BIOLOGICAL | [5 empty] | 1 | 4b218b53-6359-46b2-bbf5-8833ac12ea9b | FALSE
103801 - Gerridae | GERRID | [17 empty] | Count | [6 empty] | Common name: water striders, EMS Code(s): GERRID, EMS Name(s): Gerridae | BIOLOGICAL | [5 empty] | 1 | 4b218b53-6359-46b2-bbf5-8833ac12ea9b | FALSE
103829 - Gerris | GERRIS | [17 empty] | Count | [6 empty] | Common name: none, EMS Code(s): GERRIS, EMS Name(s): Gerris | BIOLOGICAL | [5 empty] | 1 | 4b218b53-6359-46b2-bbf5-8833ac12ea9b | FALSE
103953 - Mesoveliidae | MESOVE | [17 empty] | Count | [6 empty] | Common name: water treaders, EMS Code(s): MESOVE, EMS Name(s): Mesoveliidae | BIOLOGICAL | [5 empty] | 1 | 4b218b53-6359-46b2-bbf5-8833ac12ea9b | FALSE
10397 - Ceratium | CERATI | [17 empty] | Count | [6 empty] | Common name: none, EMS Code(s): CERATI, EMS Name(s): Ceratium | BIOLOGICAL | [5 empty] | 1 | 4b218b53-6359-46b2-bbf5-8833ac12ea9b | FALSE
104063 - Saldidae | SALDID | [17 empty] | Count | [6 empty] | Common name: shore bugs, EMS Code(s): SALDID, EMS Name(s): Saldidae | BIOLOGICAL | [5 empty] | 1 | 4b218b53-6359-46b2-bbf5-8833ac12ea9b | FALSE
10411 - Ceratium hirundinella | C.HIRU | [17 empty] | Count | [6 empty] | Common name: none, EMS Code(s): C.HIRU, EMS Name(s): Ceratium hirundinella | BIOLOGICAL | [5 empty] | 1 | 4b218b53-6359-46b2-bbf5-8833ac12ea9b | FALSE
1053 - Spirulina | SPIRUL | [17 empty] | Count | [6 empty] | Common name: none, EMS Code(s): SPIRUL, EMS Name(s): Spirulina | BIOLOGICAL | [5 empty] | 1 | 4b218b53-6359-46b2-bbf5-8833ac12ea9b | FALSE
1053275 - Chyranda centralis | C.CENT | [17 empty] | Count | [6 empty] | Common name: none, EMS Code(s): C.CENT, EMS Name(s): Chyranda centralis | BIOLOGICAL | [5 empty] | 1 | 4b218b53-6359-46b2-bbf5-8833ac12ea9b | FALSE
1059169 - Choanotaenia | CHOANO | [17 empty] | Count | [6 empty] | Common name: none, EMS Code(s): CHOANO, EMS Name(s): Choanoflagellate | BIOLOGICAL | [5 empty] | 1 | 4b218b53-6359-46b2-bbf5-8833ac12ea9b | FALSE
10597 - Cryptophycophyta | CRYPTO | [17 empty] | Count | [6 empty] | Common name: none, EMS Code(s): CRYPTO, EMS Name(s): Cryptophyta | BIOLOGICAL | [5 empty] | 1 | 4b218b53-6359-46b2-bbf5-8833ac12ea9b | FALSE
10599 - Cryptomonadales | CRYPT, UID CR | [17 empty] | Count | [6 empty] | Common name: none, EMS Code(s): CRYPT, UID CR, EMS Name(s): Cryptomonadales, UID Cryptomonadales | BIOLOGICAL | [5 empty] | 1 | 4b218b53-6359-46b2-bbf5-8833ac12ea9b | FALSE
1060 - Spirulina princeps | S.PRIN | [17 empty] | Count | [6 empty] | Common name: none, EMS Code(s): S.PRIN, EMS Name(s): Spirulina princeps | BIOLOGICAL | [5 empty] | 1 | 4b218b53-6359-46b2-bbf5-8833ac12ea9b | FALSE
10613 - Chroomonas | CHROOM | [17 empty] | Count | [6 empty] | Common name: none, EMS Code(s): CHROOM, EMS Name(s): Chroomonas | BIOLOGICAL | [5 empty] | 1 | 4b218b53-6359-46b2-bbf5-8833ac12ea9b | FALSE
10635 - Cryptomonas | CRYPMO, C.OV/E | [17 empty] | Count | [6 empty] | Common name: none, EMS Code(s): CRYPMO, C.OV/E, EMS Name(s): Cryptomonas, Cryptomonas ovata/erosa | BIOLOGICAL | [5 empty] | 1 | 4b218b53-6359-46b2-bbf5-8833ac12ea9b | FALSE
10646 - Cryptomonas ovata | C.OVAT | [17 empty] | Count | [6 empty] | Common name: none, EMS Code(s): C.OVAT, EMS Name(s): Cryptomonas ovata | BIOLOGICAL | [5 empty] | 1 | 4b218b53-6359-46b2-bbf5-8833ac12ea9b | FALSE
10648 - Cryptomonas marssonii | C.MARS | [17 empty] | Count | [6 empty] | Common name: none, EMS Code(s): C.MARS, EMS Name(s): Cryptomonas marssonii | BIOLOGICAL | [5 empty] | 1 | 4b218b53-6359-46b2-bbf5-8833ac12ea9b | FALSE
10663 - Rhodomonas | RHODO | [17 empty] | Count | [6 empty] | Common name: none, EMS Code(s): RHODO, EMS Name(s): Rhodomonas | BIOLOGICAL | [5 empty] | 1 | 4b218b53-6359-46b2-bbf5-8833ac12ea9b | FALSE
10667 - Rhodomonas lacustris | RHO.LA | [17 empty] | Count | [6 empty] | Common name: none, EMS Code(s): RHO.LA, EMS Name(s): Rhodomonas lacustris | BIOLOGICAL | [5 empty] | 1 | 4b218b53-6359-46b2-bbf5-8833ac12ea9b | FALSE
1069 - Symploca | SYMPLO | [17 empty] | Count | [6 empty] | Common name: none, EMS Code(s): SYMPLO, EMS Name(s): Symploca | BIOLOGICAL | [5 empty] | 1 | 4b218b53-6359-46b2-bbf5-8833ac12ea9b | FALSE
1078 - Romeria | ROMERI | [17 empty] | Count | [6 empty] | Common name: none, EMS Code(s): ROMERI, EMS Name(s): Romeria | BIOLOGICAL | [5 empty] | 1 | 4b218b53-6359-46b2-bbf5-8833ac12ea9b | FALSE
1087 - Stenopterobia | STENOP | [17 empty] | Count | [6 empty] | Common name: none, EMS Code(s): STENOP, EMS Name(s): Stenopterobia | BIOLOGICAL | [5 empty] | 1 | 4b218b53-6359-46b2-bbf5-8833ac12ea9b | FALSE
1090 - Arthrospira | ART.SP | [17 empty] | Count | [6 empty] | Common name: none, EMS Code(s): ART.SP, EMS Name(s): Arthrospira sp. | BIOLOGICAL | [5 empty] | 1 | 4b218b53-6359-46b2-bbf5-8833ac12ea9b | FALSE
109171 - Cicadellidae | CICADE | [17 empty] | Count | [6 empty] | Common name: cicadellids, EMS Code(s): CICADE, EMS Name(s): Cicadellidae | BIOLOGICAL | [5 empty] | 1 | 4b218b53-6359-46b2-bbf5-8833ac12ea9b | FALSE
109191 - Aphididae | AMPHID, APHIDI | [17 empty] | Count | [6 empty] | Common name: aphids, EMS Code(s): AMPHID, APHIDI, EMS Name(s): Amphididae, Aphididae | BIOLOGICAL | [5 empty] | 1 | 4b218b53-6359-46b2-bbf5-8833ac12ea9b | FALSE
109216 - Coleoptera | COLEOU, COLEOP | [17 empty] | Count | [6 empty] | Common name: beetles, EMS Code(s): COLEOU, COLEOP, EMS Name(s): Coleoptera UID, Coleoptera | BIOLOGICAL | [5 empty] | 1 | 4b218b53-6359-46b2-bbf5-8833ac12ea9b | FALSE
109234 - Carabidae | CARABI | [17 empty] | Count | [6 empty] | Common name: ground beetles, EMS Code(s): CARABI, EMS Name(s): Carabidae | BIOLOGICAL | [5 empty] | 1 | 4b218b53-6359-46b2-bbf5-8833ac12ea9b | FALSE
1097 - Borzia | BORZI | [17 empty] | Count | [6 empty] | Common name: none, EMS Code(s): BORZI, EMS Name(s): Borzia | BIOLOGICAL | [5 empty] | 1 | 4b218b53-6359-46b2-bbf5-8833ac12ea9b | FALSE
1099 - Nostocaceae | ANA/NO | [17 empty] | Count | [6 empty] | Common name: none, EMS Code(s): ANA/NO, EMS Name(s): Anabaena/Nostoc | BIOLOGICAL | [5 empty] | 1 | 4b218b53-6359-46b2-bbf5-8833ac12ea9b | FALSE
1100 - Anabaena | ANABAE, A.SPHE | [17 empty] | Count | [6 empty] | Common name: none, EMS Code(s): ANABAE, A.SPHE, EMS Name(s): Anabaena, Anabaena spiroides/helicoidea | BIOLOGICAL | [5 empty] | 1 | 4b218b53-6359-46b2-bbf5-8833ac12ea9b | FALSE
1104 - Anabaena circinalis | A.CIRC | [17 empty] | Count | [6 empty] | Common name: none, EMS Code(s): A.CIRC, EMS Name(s): Anabaena circinalis | BIOLOGICAL | [5 empty] | 1 | 4b218b53-6359-46b2-bbf5-8833ac12ea9b | FALSE
1107 - Anabaena affinis | A.AFFI | [17 empty] | Count | [6 empty] | Common name: none, EMS Code(s): A.AFFI, EMS Name(s): Anabaena affinis | BIOLOGICAL | [5 empty] | 1 | 4b218b53-6359-46b2-bbf5-8833ac12ea9b | FALSE
1109 - Anabaena flosaquae | A.FLOS | [17 empty] | Count | [6 empty] | Common name: none, EMS Code(s): A.FLOS, EMS Name(s): Anabaena flos-aquae | BIOLOGICAL | [5 empty] | 1 | 4b218b53-6359-46b2-bbf5-8833ac12ea9b | FALSE
1117 - Anabaena planctonica | A.PLAN | [17 empty] | Count | [6 empty] | Common name: none, EMS Code(s): A.PLAN, EMS Name(s): Anabaena planctonica | BIOLOGICAL | [5 empty] | 1 | 4b218b53-6359-46b2-bbf5-8833ac12ea9b | FALSE
1118133 - Stygothrombiidae | STYTHR | [17 empty] | Count | [6 empty] | Common name: none, EMS Code(s): STYTHR, EMS Name(s): Stygothrombiidae | BIOLOGICAL | [5 empty] | 1 | 4b218b53-6359-46b2-bbf5-8833ac12ea9b | FALSE
111858 - Haliplus | HALIP | [17 empty] | Count | [6 empty] | Common name: none, EMS Code(s): HALIP, EMS Name(s): Haliplus | BIOLOGICAL | [5 empty] | 1 | 4b218b53-6359-46b2-bbf5-8833ac12ea9b | FALSE
1119 - Anabaena spiroides | A.SPIR | [17 empty] | Count | [6 empty] | Common name: none, EMS Code(s): A.SPIR, EMS Name(s): Anabaena spiroides | BIOLOGICAL | [5 empty] | 1 | 4b218b53-6359-46b2-bbf5-8833ac12ea9b | FALSE
111920 - Apteraliplus | APTERA | [17 empty] | Count | [6 empty] | Common name: none, EMS Code(s): APTERA, EMS Name(s): Apteraliplus | BIOLOGICAL | [5 empty] | 1 | 4b218b53-6359-46b2-bbf5-8833ac12ea9b | FALSE
111923 - Peltodytes | PELTOD | [17 empty] | Count | [6 empty] | Common name: none, EMS Code(s): PELTOD, EMS Name(s): Peltodytes | BIOLOGICAL | [5 empty] | 1 | 4b218b53-6359-46b2-bbf5-8833ac12ea9b | FALSE
111947 - Brychius | BRYCHI | [17 empty] | Count | [6 empty] | Common name: none, EMS Code(s): BRYCHI, EMS Name(s): Brychius | BIOLOGICAL | [5 empty] | 1 | 4b218b53-6359-46b2-bbf5-8833ac12ea9b | FALSE
111952 - Amphizoidae | AMPHIZ | [17 empty] | Count | [6 empty] | Common name: trout-stream beetles, EMS Code(s): AMPHIZ, EMS Name(s): Amphizoidae | BIOLOGICAL | [5 empty] | 1 | 4b218b53-6359-46b2-bbf5-8833ac12ea9b | FALSE
111963 - Dytiscidae | DYTISC | [17 empty] | Count | [6 empty] | Common name: diving beetles, EMS Code(s): DYTISC, EMS Name(s): Dytiscidae | BIOLOGICAL | [5 empty] | 1 | 4b218b53-6359-46b2-bbf5-8833ac12ea9b | FALSE
111966 - Agabus | AGABUS | [17 empty] | Count | [6 empty] | Common name: none, EMS Code(s): AGABUS, EMS Name(s): Agabus | BIOLOGICAL | [5 empty] | 1 | 4b218b53-6359-46b2-bbf5-8833ac12ea9b | FALSE
112257 - Hydrovatus | HYDVAT | [17 empty] | Count | [6 empty] | Common name: none, EMS Code(s): HYDVAT, EMS Name(s): Hydrovatus | BIOLOGICAL | [5 empty] | 1 | 4b218b53-6359-46b2-bbf5-8833ac12ea9b | FALSE
112314 - Oreodytes | OREODY | [17 empty] | Count | [6 empty] | Common name: none, EMS Code(s): OREODY, EMS Name(s): Oreodytes | BIOLOGICAL | [5 empty] | 1 | 4b218b53-6359-46b2-bbf5-8833ac12ea9b | FALSE
112580 - Liodessus | LIODES | [17 empty] | Count | [6 empty] | Common name: none, EMS Code(s): LIODES, EMS Name(s): Liodessus | BIOLOGICAL | [5 empty] | 1 | 4b218b53-6359-46b2-bbf5-8833ac12ea9b | FALSE
112653 - Gyrinidae | GYRINI | [17 empty] | Count | [6 empty] | Common name: whirligig beetles, EMS Code(s): GYRINI, EMS Name(s): Gyrinidae | BIOLOGICAL | [5 empty] | 1 | 4b218b53-6359-46b2-bbf5-8833ac12ea9b | FALSE
112654 - Gyrinus | GYRINU | [17 empty] | Count | [6 empty] | Common name: none, EMS Code(s): GYRINU, EMS Name(s): Gyrinus | BIOLOGICAL | [5 empty] | 1 | 4b218b53-6359-46b2-bbf5-8833ac12ea9b | FALSE
112753 - Georyssidae | GEORYS | [17 empty] | Count | [6 empty] | Common name: minute mud-loving beetles, EMS Code(s): GEORYS, EMS Name(s): Georyssidae | BIOLOGICAL | [5 empty] | 1 | 4b218b53-6359-46b2-bbf5-8833ac12ea9b | FALSE
112756 - Hydraenidae | HYDDAE | [17 empty] | Count | [6 empty] | Common name: minute moss beetles, EMS Code(s): HYDDAE, EMS Name(s): Hydraenidae | BIOLOGICAL | [5 empty] | 1 | 4b218b53-6359-46b2-bbf5-8833ac12ea9b | FALSE
112757 - Hydraena | HYDRAE | [17 empty] | Count | [6 empty] | Common name: none, EMS Code(s): HYDRAE, EMS Name(s): Hydraena | BIOLOGICAL | [5 empty] | 1 | 4b218b53-6359-46b2-bbf5-8833ac12ea9b | FALSE
112811 - Hydrophilidae | HYDPHI | [17 empty] | Count | [6 empty] | Common name: water scavenger beetles, EMS Code(s): HYDPHI, EMS Name(s): Hydrophilidae | BIOLOGICAL | [5 empty] | 1 | 4b218b53-6359-46b2-bbf5-8833ac12ea9b | FALSE
112890 - Ametor | AMETO | [17 empty] | Count | [6 empty] | Common name: none, EMS Code(s): AMETO, EMS Name(s): Ametor | BIOLOGICAL | [5 empty] | 1 | 4b218b53-6359-46b2-bbf5-8833ac12ea9b | FALSE
112892 - Ametor scabrosus | AMETOR | [17 empty] | Count | [6 empty] | Common name: none, EMS Code(s): AMETOR, EMS Name(s): Ametor scabrosus | BIOLOGICAL | [5 empty] | 1 | 4b218b53-6359-46b2-bbf5-8833ac12ea9b | FALSE
112938 - Tropisternus | TROPIS | [17 empty] | Count | [6 empty] | Common name: none, EMS Code(s): TROPIS, EMS Name(s): Tropisternus | BIOLOGICAL | [5 empty] | 1 | 4b218b53-6359-46b2-bbf5-8833ac12ea9b | FALSE
112973 - Enochrus | ENOCHR | [17 empty] | Count | [6 empty] | Common name: none, EMS Code(s): ENOCHR, EMS Name(s): Enochrus | BIOLOGICAL | [5 empty] | 1 | 4b218b53-6359-46b2-bbf5-8833ac12ea9b | FALSE
113196 - Hydrobius | HYDBUI | [17 empty] | Count | [6 empty] | Common name: none, EMS Code(s): HYDBUI, EMS Name(s): Hydrobius | BIOLOGICAL | [5 empty] | 1 | 4b218b53-6359-46b2-bbf5-8833ac12ea9b | FALSE
113265 - Staphylinidae | STAPHY | [17 empty] | Count | [6 empty] | Common name: rove beetles, EMS Code(s): STAPHY, EMS Name(s): Staphylinidae | BIOLOGICAL | [5 empty] | 1 | 4b218b53-6359-46b2-bbf5-8833ac12ea9b | FALSE
1138 - Anabaena helicoidea | A.HELI | [17 empty] | Count | [6 empty] | Common name: none, EMS Code(s): A.HELI, EMS Name(s): Anabaena helicoidea | BIOLOGICAL | [5 empty] | 1 | 4b218b53-6359-46b2-bbf5-8833ac12ea9b | FALSE
113924 - Scirtidae | SCIRTI | [17 empty] | Count | [6 empty] | Common name: marsh beetles, EMS Code(s): SCIRTI, EMS Name(s): Scirtidae | BIOLOGICAL | [5 empty] | 1 | 4b218b53-6359-46b2-bbf5-8833ac12ea9b | FALSE
114093 - Elmidae | ELMIDA | [17 empty] | Count | [6 empty] | Common name: riffle beetles, EMS Code(s): ELMIDA, EMS Name(s): Elmidae | BIOLOGICAL | [5 empty] | 1 | 4b218b53-6359-46b2-bbf5-8833ac12ea9b | FALSE
114095 - Stenelmis | STENEL | [17 empty] | Count | [6 empty] | Common name: none, EMS Code(s): STENEL, EMS Name(s): Stenelmis | BIOLOGICAL | [5 empty] | 1 | 4b218b53-6359-46b2-bbf5-8833ac12ea9b | FALSE
1141 - Anabaena limnetica | A.LIMN | [17 empty] | Count | [6 empty] | Common name: none, EMS Code(s): A.LIMN, EMS Name(s): Anabaena limnetica | BIOLOGICAL | [5 empty] | 1 | 4b218b53-6359-46b2-bbf5-8833ac12ea9b | FALSE
114126 - Dubiraphia | DUBIRA | [17 empty] | Count | [6 empty] | Common name: none, EMS Code(s): DUBIRA, EMS Name(s): Dubiraphia | BIOLOGICAL | [5 empty] | 1 | 4b218b53-6359-46b2-bbf5-8833ac12ea9b | FALSE
114137 - Lara | LARA | [17 empty] | Count | [6 empty] | Common name: none, EMS Code(s): LARA, EMS Name(s): Lara | BIOLOGICAL | [5 empty] | 1 | 4b218b53-6359-46b2-bbf5-8833ac12ea9b | FALSE
114142 - Narpus | NARPUS | [17 empty] | Count | [6 empty] | Common name: none, EMS Code(s): NARPUS, EMS Name(s): Narpus | BIOLOGICAL | [5 empty] | 1 | 4b218b53-6359-46b2-bbf5-8833ac12ea9b | FALSE
114164 - Cleptelmis | CLEPTE | [17 empty] | Count | [6 empty] | Common name: none, EMS Code(s): CLEPTE, EMS Name(s): Cleptelmis | BIOLOGICAL | [5 empty] | 1 | 4b218b53-6359-46b2-bbf5-8833ac12ea9b | FALSE
114165 - Cleptelmis ornata | C.ORNA | [17 empty] | Count | [6 empty] | Common name: none, EMS Code(s): C.ORNA, EMS Name(s): Cleptelmis ornata | BIOLOGICAL | [5 empty] | 1 | 4b218b53-6359-46b2-bbf5-8833ac12ea9b | FALSE
114166 - Cleptelmis addenda | CLEP.A | [17 empty] | Count | [6 empty] | Common name: none, EMS Code(s): CLEP.A, EMS Name(s): Cleptelmis addenda | BIOLOGICAL | [5 empty] | 1 | 4b218b53-6359-46b2-bbf5-8833ac12ea9b | FALSE
114167 - Heterlimnius | HETERL | [17 empty] | Count | [6 empty] | Common name: none, EMS Code(s): HETERL, EMS Name(s): Heterlimnius | BIOLOGICAL | [5 empty] | 1 | 4b218b53-6359-46b2-bbf5-8833ac12ea9b | FALSE
114177 - Optioservus | OPTIOS | [17 empty] | Count | [6 empty] | Common name: none, EMS Code(s): OPTIOS, EMS Name(s): Optioservus | BIOLOGICAL | [5 empty] | 1 | 4b218b53-6359-46b2-bbf5-8833ac12ea9b | FALSE
114199 - Rhizelmis nigra | RHIZEN | [17 empty] | Count | [6 empty] | Common name: none, EMS Code(s): RHIZEN, EMS Name(s): Rhizelmis nigra | BIOLOGICAL | [5 empty] | 1 | 4b218b53-6359-46b2-bbf5-8833ac12ea9b | FALSE
114205 - Zaitzevia | ZAITAE, ZAITZE | [17 empty] | Count | [6 empty] | Common name: none, EMS Code(s): ZAITAE, ZAITZE, EMS Name(s): Zaitaevia, Zaitzevia | BIOLOGICAL | [5 empty] | 1 | 4b218b53-6359-46b2-bbf5-8833ac12ea9b | FALSE
114212 - Macronychus | MACRON | [17 empty] | Count | [6 empty] | Common name: none, EMS Code(s): MACRON, EMS Name(s): Macronychus | BIOLOGICAL | [5 empty] | 1 | 4b218b53-6359-46b2-bbf5-8833ac12ea9b | FALSE
114509 - Chrysomelidae | CHRMEL | [17 empty] | Count | [6 empty] | Common name: leaf beetles, EMS Code(s): CHRMEL, EMS Name(s): Chrysomelidae | BIOLOGICAL | [5 empty] | 1 | 4b218b53-6359-46b2-bbf5-8833ac12ea9b | FALSE
1146 - Nostoc | NOSTO | [17 empty] | Count | [6 empty] | Common name: none, EMS Code(s): NOSTO, EMS Name(s): Nostoc | BIOLOGICAL | [5 empty] | 1 | 4b218b53-6359-46b2-bbf5-8833ac12ea9b | FALSE
114666 - Curculionidae | CURCUL | [17 empty] | Count | [6 empty] | Common name: weevils, EMS Code(s): CURCUL, EMS Name(s): Curculionidae | BIOLOGICAL | [5 empty] | 1 | 4b218b53-6359-46b2-bbf5-8833ac12ea9b | FALSE
1147 - Nostoc commune | N.COMM | [17 empty] | Count | [6 empty] | Common name: none, EMS Code(s): N.COMM, EMS Name(s): Nostoc commune | BIOLOGICAL | [5 empty] | 1 | 4b218b53-6359-46b2-bbf5-8833ac12ea9b | FALSE
1149 - Nostoc carneum | N.CARN | [17 empty] | Count | [6 empty] | Common name: none, EMS Code(s): N.CARN, EMS Name(s): Nostoc carneum | BIOLOGICAL | [5 empty] | 1 | 4b218b53-6359-46b2-bbf5-8833ac12ea9b | FALSE
114999 - Neuroptera | NEUROP | [17 empty] | Count | [6 empty] | Common name: lacewings, EMS Code(s): NEUROP, EMS Name(s): Neuroptera | BIOLOGICAL | [5 empty] | 1 | 4b218b53-6359-46b2-bbf5-8833ac12ea9b | FALSE
115001 - Sialidae | SIALID | [17 empty] | Count | [6 empty] | Common name: alderflies, EMS Code(s): SIALID, EMS Name(s): Sialidae | BIOLOGICAL | [5 empty] | 1 | 4b218b53-6359-46b2-bbf5-8833ac12ea9b | FALSE
115002 - Sialis | SIALIS | [17 empty] | Count | [6 empty] | Common name: none, EMS Code(s): SIALIS, EMS Name(s): Sialis | BIOLOGICAL | [5 empty] | 1 | 4b218b53-6359-46b2-bbf5-8833ac12ea9b | FALSE
115023 - Corydalidae | CORYDA | [17 empty] | Count | [6 empty] | Common name: dobsonflies, EMS Code(s): CORYDA, EMS Name(s): Corydalidae | BIOLOGICAL | [5 empty] | 1 | 4b218b53-6359-46b2-bbf5-8833ac12ea9b | FALSE
115085 - Sisyridae | SISYRI | [17 empty] | Count | [6 empty] | Common name: spongillaflies, EMS Code(s): SISYRI, EMS Name(s): Sisyridae | BIOLOGICAL | [5 empty] | 1 | 4b218b53-6359-46b2-bbf5-8833ac12ea9b | FALSE
115095 - Trichoptera | TRICHO | [17 empty] | Count | [6 empty] | Common name: caddisflies, EMS Code(s): TRICHO, EMS Name(s): Trichoptera | BIOLOGICAL | [5 empty] | 1 | 4b218b53-6359-46b2-bbf5-8833ac12ea9b | FALSE
115096 - Rhyacophilidae | RHYACO | [17 empty] | Count | [6 empty] | Common name: primitive caddisflies, EMS Code(s): RHYACO, EMS Name(s): Rhyacophilidae | BIOLOGICAL | [5 empty] | 1 | 4b218b53-6359-46b2-bbf5-8833ac12ea9b | FALSE
115097 - Rhyacophila | RHYAC, R.VB.G | [17 empty] | Count | [6 empty] | Common name: none, EMS Code(s): RHYAC, R.VB.G, EMS Name(s): Rhyacophila, Rhyacophila brunnea/vemna Group | BIOLOGICAL | [5 empty] | 1 | 4b218b53-6359-46b2-bbf5-8833ac12ea9b | FALSE
115099 - Rhyacophila angelita | R.AN.G | [17 empty] | Count | [6 empty] | Common name: none, EMS Code(s): R.AN.G, EMS Name(s): Rhyacophila Angelita Group | BIOLOGICAL | [5 empty] | 1 | 4b218b53-6359-46b2-bbf5-8833ac12ea9b | FALSE
115101 - Rhyacophila betteni | R.BE.G, RHYBGA, RHYBGB | [17 empty] | Count | [6 empty] | Common name: none, EMS Code(s): R.BE.G, RHYBGA, RHYBGB, EMS Name(s): Rhyacophila Betteni Group, Rhyacophila betteni group A, Rhyacophila betteni group B | BIOLOGICAL | [5 empty] | 1 | 4b218b53-6359-46b2-bbf5-8833ac12ea9b | FALSE
115105 - Rhyacophila grandis | R.GRAN | [17 empty] | Count | [6 empty] | Common name: none, EMS Code(s): R.GRAN, EMS Name(s): Rhyacophila grandis | BIOLOGICAL | [5 empty] | 1 | 4b218b53-6359-46b2-bbf5-8833ac12ea9b | FALSE
115111 - Rhyacophila nevadensis | R.NEVG | [17 empty] | Count | [6 empty] | Common name: none, EMS Code(s): R.NEVG, EMS Name(s): Rhyacophila nevadensis group | BIOLOGICAL | [5 empty] | 1 | 4b218b53-6359-46b2-bbf5-8833ac12ea9b | FALSE
115117 - Rhyacophila rotunda | R.RO.G | [17 empty] | Count | [6 empty] | Common name: none, EMS Code(s): R.RO.G, EMS Name(s): Rhyacophila Rotunda Group | BIOLOGICAL | [5 empty] | 1 | 4b218b53-6359-46b2-bbf5-8833ac12ea9b | FALSE
115125 - Rhyacophila verrula | R.V.G. | [17 empty] | Count | [6 empty] | Common name: none, EMS Code(s): R.V.G., EMS Name(s): Rhyacophila verrula group | BIOLOGICAL | [5 empty] | 1 | 4b218b53-6359-46b2-bbf5-8833ac12ea9b | FALSE
115146 - Rhyacophila atrata | R.ATRA | [17 empty] | Count | [6 empty] | Common name: none, EMS Code(s): R.ATRA, EMS Name(s): Rhyacophila atrata complex | BIOLOGICAL | [5 empty] | 1 | 4b218b53-6359-46b2-bbf5-8833ac12ea9b | FALSE
115151 - Rhyacophila brunnea | R.BR.G | [17 empty] | Count | [6 empty] | Common name: none, EMS Code(s): R.BR.G, EMS Name(s): Rhyacophila Brunnea Group | BIOLOGICAL | [5 empty] | 1 | 4b218b53-6359-46b2-bbf5-8833ac12ea9b | FALSE
115152 - Rhyacophila vagrita | R.VAGR | [17 empty] | Count | [6 empty] | Common name: none, EMS Code(s): R.VAGR, EMS Name(s): Rhyacophila vagrita | BIOLOGICAL | [5 empty] | 1 | 4b218b53-6359-46b2-bbf5-8833ac12ea9b | FALSE
115155 - Rhyacophila narvae | R.NARV | [17 empty] | Count | [6 empty] | Common name: none, EMS Code(s): R.NARV, EMS Name(s): Rhyacophila narvae | BIOLOGICAL | [5 empty] | 1 | 4b218b53-6359-46b2-bbf5-8833ac12ea9b | FALSE
115156 - Rhyacophila coloradensis | R.CO.G | [17 empty] | Count | [6 empty] | Common name: none, EMS Code(s): R.CO.G, EMS Name(s): Rhyacophila Coloradensis Group | BIOLOGICAL | [5 empty] | 1 | 4b218b53-6359-46b2-bbf5-8833ac12ea9b | FALSE
115159 - Rhyacophila hyalinata | R.HY.G | [17 empty] | Count | [6 empty] | Common name: none, EMS Code(s): R.HY.G, EMS Name(s): Rhyacophila Hyalinata Group | BIOLOGICAL | [5 empty] | 1 | 4b218b53-6359-46b2-bbf5-8833ac12ea9b | FALSE
115163 - Rhyacophila alberta | R.AL.G | [17 empty] | Count | [6 empty] | Common name: none, EMS Code(s): R.AL.G, EMS Name(s): Rhyacophila Alberta Group | BIOLOGICAL | [5 empty] | 1 | 4b218b53-6359-46b2-bbf5-8833ac12ea9b | FALSE
115165 - Rhyacophila arnaudi | R.ARNA | [17 empty] | Count | [6 empty] | Common name: none, EMS Code(s): R.ARNA, EMS Name(s): Rhyacophila arnaudi | BIOLOGICAL | [5 empty] | 1 | 4b218b53-6359-46b2-bbf5-8833ac12ea9b | FALSE
115181 - Rhyacophila malkini | R.MALK | [17 empty] | Count | [6 empty] | Common name: none, EMS Code(s): R.MALK, EMS Name(s): Rhyacophila malkini | BIOLOGICAL | [5 empty] | 1 | 4b218b53-6359-46b2-bbf5-8833ac12ea9b | FALSE
115194 - Rhyacophila vetina | RVCOMP | [17 empty] | Count | [6 empty] | Common name: none, EMS Code(s): RVCOMP, EMS Name(s): Rhyacophila vetina complex | BIOLOGICAL | [5 empty] | 1 | 4b218b53-6359-46b2-bbf5-8833ac12ea9b | FALSE
115197 - Rhyacophila vofixa | R.VO.G | [17 empty] | Count | [6 empty] | Common name: none, EMS Code(s): R.VO.G, EMS Name(s): Rhyacophila vofixa group | BIOLOGICAL | [5 empty] | 1 | 4b218b53-6359-46b2-bbf5-8833ac12ea9b | FALSE
115236 - Culoptila | CULOPT | [17 empty] | Count | [6 empty] | Common name: none, EMS Code(s): CULOPT, EMS Name(s): Culoptila | BIOLOGICAL | [5 empty] | 1 | 4b218b53-6359-46b2-bbf5-8833ac12ea9b | FALSE
115243 - Himalopsyche | HIMALO | [17 empty] | Count | [6 empty] | Common name: none, EMS Code(s): HIMALO, EMS Name(s): Himalopsyche | BIOLOGICAL | [5 empty] | 1 | 4b218b53-6359-46b2-bbf5-8833ac12ea9b | FALSE
115257 - Philopotamidae | PHILOP | [17 empty] | Count | [6 empty] | Common name: finger-net caddisflies, EMS Code(s): PHILOP, EMS Name(s): Philopotamidae | BIOLOGICAL | [5 empty] | 1 | 4b218b53-6359-46b2-bbf5-8833ac12ea9b | FALSE
115258 - Wormaldia | WORMAL | [17 empty] | Count | [6 empty] | Common name: none, EMS Code(s): WORMAL, EMS Name(s): Wormaldia | BIOLOGICAL | [5 empty] | 1 | 4b218b53-6359-46b2-bbf5-8833ac12ea9b | FALSE
115273 - Chimarra | CHIMAR | [17 empty] | Count | [6 empty] | Common name: none, EMS Code(s): CHIMAR, EMS Name(s): Chimarra | BIOLOGICAL | [5 empty] | 1 | 4b218b53-6359-46b2-bbf5-8833ac12ea9b | FALSE
115319 - Dolophilodes | DOLOPH | [17 empty] | Count | [6 empty] | Common name: none, EMS Code(s): DOLOPH, EMS Name(s): Dolophilodes | BIOLOGICAL | [5 empty] | 1 | 4b218b53-6359-46b2-bbf5-8833ac12ea9b | FALSE
115335 - Psychomyia | PSYYIA | [17 empty] | Count | [6 empty] | Common name: none, EMS Code(s): PSYYIA, EMS Name(s): Psychomyia | BIOLOGICAL | [5 empty] | 1 | 4b218b53-6359-46b2-bbf5-8833ac12ea9b | FALSE
115398 - Hydropsychidae | HYDROP | [17 empty] | Count | [6 empty] | Common name: net-spinning caddisflies, EMS Code(s): HYDROP, EMS Name(s): Hydropsychidae | BIOLOGICAL | [5 empty] | 1 | 4b218b53-6359-46b2-bbf5-8833ac12ea9b | FALSE
115408 - Cheumatopsyche | CHEUMA | [17 empty] | Count | [6 empty] | Common name: none, EMS Code(s): CHEUMA, EMS Name(s): Cheumatopsyche | BIOLOGICAL | [5 empty] | 1 | 4b218b53-6359-46b2-bbf5-8833ac12ea9b | FALSE
115453 - Hydropsyche | HYDPSY | [17 empty] | Count | [6 empty] | Common name: none, EMS Code(s): HYDPSY, EMS Name(s): Hydropsyche | BIOLOGICAL | [5 empty] | 1 | 4b218b53-6359-46b2-bbf5-8833ac12ea9b | FALSE
115529 - Arctopsyche | ARCTOP | [17 empty] | Count | [6 empty] | Common name: none, EMS Code(s): ARCTOP, EMS Name(s): Arctopsyche | BIOLOGICAL | [5 empty] | 1 | 4b218b53-6359-46b2-bbf5-8833ac12ea9b | FALSE
115530 - Arctopsyche grandis | A.GRAN | [17 empty] | Count | [6 empty] | Common name: none, EMS Code(s): A.GRAN, EMS Name(s): Arctopsyche grandis | BIOLOGICAL | [5 empty] | 1 | 4b218b53-6359-46b2-bbf5-8833ac12ea9b | FALSE
115556 - Parapsyche | PARAPS | [17 empty] | Count | [6 empty] | Common name: none, EMS Code(s): PARAPS, EMS Name(s): Parapsyche | BIOLOGICAL | [5 empty] | 1 | 4b218b53-6359-46b2-bbf5-8833ac12ea9b | FALSE
115560 - Parapsyche elsis | P.ELSI | [17 empty] | Count | [6 empty] | Common name: none, EMS Code(s): P.ELSI, EMS Name(s): Parapsyche elsis | BIOLOGICAL | [5 empty] | 1 | 4b218b53-6359-46b2-bbf5-8833ac12ea9b | FALSE
115563 - Parapsyche almota | P.ALMO | [17 empty] | Count | [6 empty] | Common name: none, EMS Code(s): P.ALMO, EMS Name(s): Parapsyche almota | BIOLOGICAL | [5 empty] | 1 | 4b218b53-6359-46b2-bbf5-8833ac12ea9b | FALSE
115570 - Ceratopsyche | CERPSY | [17 empty] | Count | [6 empty] | Common name: none, EMS Code(s): CERPSY, EMS Name(s): Ceratopsyche | BIOLOGICAL | [5 empty] | 1 | 4b218b53-6359-46b2-bbf5-8833ac12ea9b | FALSE
115629 - Hydroptilidae | HYDTIL | [17 empty] | Count | [6 empty] | Common name: micro-caddisflies, EMS Code(s): HYDTIL, EMS Name(s): Hydroptilidae | BIOLOGICAL | [5 empty] | 1 | 4b218b53-6359-46b2-bbf5-8833ac12ea9b | FALSE
115635 - Agraylea | AGRAYL | [17 empty] | Count | [6 empty] | Common name: none, EMS Code(s): AGRAYL, EMS Name(s): Agraylea | BIOLOGICAL | [5 empty] | 1 | 4b218b53-6359-46b2-bbf5-8833ac12ea9b | FALSE
115641 - Hydroptila | HYDILA | [17 empty] | Count | [6 empty] | Common name: none, EMS Code(s): HYDILA, EMS Name(s): Hydroptila | BIOLOGICAL | [5 empty] | 1 | 4b218b53-6359-46b2-bbf5-8833ac12ea9b | FALSE
115714 - Ochrotrichia | OCHROT | [17 empty] | Count | [6 empty] | Common name: none, EMS Code(s): OCHROT, EMS Name(s): Ochrotrichia | BIOLOGICAL | [5 empty] | 1 | 4b218b53-6359-46b2-bbf5-8833ac12ea9b | FALSE
115779 - Oxyethira | OXYETH | [17 empty] | Count | [6 empty] | Common name: none, EMS Code(s): OXYETH, EMS Name(s): Oxyethira | BIOLOGICAL | [5 empty] | 1 | 4b218b53-6359-46b2-bbf5-8833ac12ea9b | FALSE
115828 - Orthotrichia | ORTHOT | [17 empty] | Count | [6 empty] | Common name: none, EMS Code(s): ORTHOT, EMS Name(s): Orthotrichia | BIOLOGICAL | [5 empty] | 1 | 4b218b53-6359-46b2-bbf5-8833ac12ea9b | FALSE
115833 - Neotrichia | NEOTRI | [17 empty] | Count | [6 empty] | Common name: none, EMS Code(s): NEOTRI, EMS Name(s): Neotrichia | BIOLOGICAL | [5 empty] | 1 | 4b218b53-6359-46b2-bbf5-8833ac12ea9b | FALSE
115867 - Phryganeidae | PHRYGA | [17 empty] | Count | [6 empty] | Common name: large caddisflies, EMS Code(s): PHRYGA, EMS Name(s): Phryganeidae | BIOLOGICAL | [5 empty] | 1 | 4b218b53-6359-46b2-bbf5-8833ac12ea9b | FALSE
115892 - Phryganea | PHRYG | [17 empty] | Count | [6 empty] | Common name: none, EMS Code(s): PHRYG, EMS Name(s): Phryganea | BIOLOGICAL | [5 empty] | 1 | 4b218b53-6359-46b2-bbf5-8833ac12ea9b | FALSE
115907 - Cryptochia | CRYHIA | [17 empty] | Count | [6 empty] | Common name: none, EMS Code(s): CRYHIA, EMS Name(s): Cryptochia | BIOLOGICAL | [5 empty] | 1 | 4b218b53-6359-46b2-bbf5-8833ac12ea9b | FALSE
115933 - Limnephilidae | LIMNEP | [17 empty] | Count | [6 empty] | Common name: northern caddisflies, EMS Code(s): LIMNEP, EMS Name(s): Limnephilidae | BIOLOGICAL | [5 empty] | 1 | 4b218b53-6359-46b2-bbf5-8833ac12ea9b | FALSE
115935 - Apatania | APATAN | [17 empty] | Count | [6 empty] | Common name: none, EMS Code(s): APATAN, EMS Name(s): Apatania | BIOLOGICAL | [5 empty] | 1 | 4b218b53-6359-46b2-bbf5-8833ac12ea9b | FALSE
115972 - Pedomoecus | PEDOMO | [17 empty] | Count | [6 empty] | Common name: none, EMS Code(s): PEDOMO, EMS Name(s): Pedomoecus | BIOLOGICAL | [5 empty] | 1 | 4b218b53-6359-46b2-bbf5-8833ac12ea9b | FALSE
115973 - Pedomoecus sierra | P.SIER | [17 empty] | Count | [6 empty] | Common name: none, EMS Code(s): P.SIER, EMS Name(s): Pedomoecus sierra | BIOLOGICAL | [5 empty] | 1 | 4b218b53-6359-46b2-bbf5-8833ac12ea9b | FALSE
115974 - Psychoglypha | PSYPHA | [17 empty] | Count | [6 empty] | Common name: none, EMS Code(s): PSYPHA, EMS Name(s): Psychoglypha | BIOLOGICAL | [5 empty] | 1 | 4b218b53-6359-46b2-bbf5-8833ac12ea9b | FALSE
115998 - Hydatophylax hesperus | H.HESP | [17 empty] | Count | [6 empty] | Common name: none, EMS Code(s): H.HESP, EMS Name(s): Hydatophylax hesperus | BIOLOGICAL | [5 empty] | 1 | 4b218b53-6359-46b2-bbf5-8833ac12ea9b | FALSE
116001 - Hesperophylax | HESLAX | [17 empty] | Count | [6 empty] | Common name: none, EMS Code(s): HESLAX, EMS Name(s): Hesperophylax | BIOLOGICAL | [5 empty] | 1 | 4b218b53-6359-46b2-bbf5-8833ac12ea9b | FALSE
116013 - Clostoeca | CLOSTO | [17 empty] | Count | [6 empty] | Common name: none, EMS Code(s): CLOSTO, EMS Name(s): Clostoeca | BIOLOGICAL | [5 empty] | 1 | 4b218b53-6359-46b2-bbf5-8833ac12ea9b | FALSE
116017 - Chyranda | CHYRAN | [17 empty] | Count | [6 empty] | Common name: none, EMS Code(s): CHYRAN, EMS Name(s): Chyranda | BIOLOGICAL | [5 empty] | 1 | 4b218b53-6359-46b2-bbf5-8833ac12ea9b | FALSE
116025 - Ecclisomyia | ECCYIA | [17 empty] | Count | [6 empty] | Common name: none, EMS Code(s): ECCYIA, EMS Name(s): Ecclisomyia | BIOLOGICAL | [5 empty] | 1 | 4b218b53-6359-46b2-bbf5-8833ac12ea9b | FALSE
116030 - Glyphopsyche | GLYPHO | [17 empty] | Count | [6 empty] | Common name: none, EMS Code(s): GLYPHO, EMS Name(s): Glyphopsyche | BIOLOGICAL | [5 empty] | 1 | 4b218b53-6359-46b2-bbf5-8833ac12ea9b | FALSE
116039 - Oligophlebodes | OLIPHL | [17 empty] | Count | [6 empty] | Common name: none, EMS Code(s): OLIPHL, EMS Name(s): Oligophlebodes | BIOLOGICAL | [5 empty] | 1 | 4b218b53-6359-46b2-bbf5-8833ac12ea9b | FALSE
116046 - Neophylax | NEOPHY | [17 empty] | Count | [6 empty] | Common name: none, EMS Code(s): NEOPHY, EMS Name(s): Neophylax | BIOLOGICAL | [5 empty] | 1 | 4b218b53-6359-46b2-bbf5-8833ac12ea9b | FALSE
116069 - Limnephilus | LIMLUS | [17 empty] | Count | [6 empty] | Common name: none, EMS Code(s): LIMLUS, EMS Name(s): Limnephilus | BIOLOGICAL | [5 empty] | 1 | 4b218b53-6359-46b2-bbf5-8833ac12ea9b | FALSE
116265 - Dicosmoecus | DICOSM | [17 empty] | Count | [6 empty] | Common name: none, EMS Code(s): DICOSM, EMS Name(s): Dicosmoecus | BIOLOGICAL | [5 empty] | 1 | 4b218b53-6359-46b2-bbf5-8833ac12ea9b | FALSE
116286 - Homophylax | HOMOPH | [17 empty] | Count | [6 empty] | Common name: none, EMS Code(s): HOMOPH, EMS Name(s): Homophylax | BIOLOGICAL | [5 empty] | 1 | 4b218b53-6359-46b2-bbf5-8833ac12ea9b | FALSE
116298 - Goeracea | GOERAC | [17 empty] | Count | [6 empty] | Common name: none, EMS Code(s): GOERAC, EMS Name(s): Goeracea sp. | BIOLOGICAL | [5 empty] | 1 | 4b218b53-6359-46b2-bbf5-8833ac12ea9b | FALSE
11630 - Audouinella | AUDOUI, A.VIOL | [17 empty] | Count | [6 empty] | Common name: none, EMS Code(s): AUDOUI, A.VIOL, EMS Name(s): Audouinella, Audouinella violacea | BIOLOGICAL | [5 empty] | 1 | 4b218b53-6359-46b2-bbf5-8833ac12ea9b | FALSE
116315 - Onocosmoecus | ONOCOS | [17 empty] | Count | [6 empty] | Common name: none, EMS Code(s): ONOCOS, EMS Name(s): Onocosmoecus | BIOLOGICAL | [5 empty] | 1 | 4b218b53-6359-46b2-bbf5-8833ac12ea9b | FALSE
116340 - Ecclisocosmoecus | ECCCUS | [17 empty] | Count | [6 empty] | Common name: none, EMS Code(s): ECCCUS, EMS Name(s): Ecclisocosmoecus | BIOLOGICAL | [5 empty] | 1 | 4b218b53-6359-46b2-bbf5-8833ac12ea9b | FALSE
116342 - Ecclisocosmoecus scylla | E.SCYL | [17 empty] | Count | [6 empty] | Common name: none, EMS Code(s): E.SCYL, EMS Name(s): Ecclisocosmoecus scylla | BIOLOGICAL | [5 empty] | 1 | 4b218b53-6359-46b2-bbf5-8833ac12ea9b | FALSE
116388 - Neothremma | NEOTHR | [17 empty] | Count | [6 empty] | Common name: none, EMS Code(s): NEOTHR, EMS Name(s): Neothremma | BIOLOGICAL | [5 empty] | 1 | 4b218b53-6359-46b2-bbf5-8833ac12ea9b | FALSE
116401 - Rossiana | ROSSIA | [17 empty] | Count | [6 empty] | Common name: none, EMS Code(s): ROSSIA, EMS Name(s): Rossiana | BIOLOGICAL | [5 empty] | 1 | 4b218b53-6359-46b2-bbf5-8833ac12ea9b | FALSE
116434 - Nemotaulius hostilis | NEMO.H | [17 empty] | Count | [6 empty] | Common name: none, EMS Code(s): NEMO.H, EMS Name(s): Nemotaulius hostilis | BIOLOGICAL | [5 empty] | 1 | 4b218b53-6359-46b2-bbf5-8833ac12ea9b | FALSE
116438 - Allomyia | ALLOMY, ALLOPE | [17 empty] | Count | [6 empty] | Common name: none, EMS Code(s): ALLOMY, ALLOPE, EMS Name(s): Allomyia, Alloperia | BIOLOGICAL | [5 empty] | 1 | 4b218b53-6359-46b2-bbf5-8833ac12ea9b | FALSE
116538 - Heteroplectron californicum | H.CALI | [17 empty] | Count | [6 empty] | Common name: none, EMS Code(s): H.CALI, EMS Name(s): Heteroplectron californicum | BIOLOGICAL | [5 empty] | 1 | 4b218b53-6359-46b2-bbf5-8833ac12ea9b | FALSE
116547 - Leptoceridae | LEPTOC | [17 empty] | Count | [6 empty] | Common name: long-horn caddisflies, EMS Code(s): LEPTOC, EMS Name(s): Leptoceridae | BIOLOGICAL | [5 empty] | 1 | 4b218b53-6359-46b2-bbf5-8833ac12ea9b | FALSE
116598 - Mystacides | MYSTAC | [17 empty] | Count | [6 empty] | Common name: none, EMS Code(s): MYSTAC, EMS Name(s): Mystacides | BIOLOGICAL | [5 empty] | 1 | 4b218b53-6359-46b2-bbf5-8833ac12ea9b | FALSE
116607 - Oecetis | OECETI | [17 empty] | Count | [6 empty] | Common name: none, EMS Code(s): OECETI, EMS Name(s): Oecetis | BIOLOGICAL | [5 empty] | 1 | 4b218b53-6359-46b2-bbf5-8833ac12ea9b | FALSE
11665 - Batrachospermum | BATRA | [17 empty] | Count | [6 empty] | Common name: none, EMS Code(s): BATRA, EMS Name(s): Batrachospermum | BIOLOGICAL | [5 empty] | 1 | 4b218b53-6359-46b2-bbf5-8833ac12ea9b | FALSE
116651 - Nectopsyche | NECTOP | [17 empty] | Count | [6 empty] | Common name: none, EMS Code(s): NECTOP, EMS Name(s): Nectopsyche | BIOLOGICAL | [5 empty] | 1 | 4b218b53-6359-46b2-bbf5-8833ac12ea9b | FALSE
116684 - Ceraclea | CERACL, CERAST | [17 empty] | Count | [6 empty] | Common name: none, EMS Code(s): CERACL, CERAST, EMS Name(s): Ceraclea, Cerasterias sp. | BIOLOGICAL | [5 empty] | 1 | 4b218b53-6359-46b2-bbf5-8833ac12ea9b | FALSE
116793 - Lepidostomatidae | LEPSTO | [17 empty] | Count | [6 empty] | Common name: none, EMS Code(s): LEPSTO, EMS Name(s): Lepidostomatidae | BIOLOGICAL | [5 empty] | 1 | 4b218b53-6359-46b2-bbf5-8833ac12ea9b | FALSE
116794 - Lepidostoma | LEPOMA | [17 empty] | Count | [6 empty] | Common name: none, EMS Code(s): LEPOMA, EMS Name(s): Lepidostoma | BIOLOGICAL | [5 empty] | 1 | 4b218b53-6359-46b2-bbf5-8833ac12ea9b | FALSE
116897 - Theliopsyche | THELIO | [17 empty] | Count | [6 empty] | Common name: none, EMS Code(s): THELIO, EMS Name(s): Theliopsyche | BIOLOGICAL | [5 empty] | 1 | 4b218b53-6359-46b2-bbf5-8833ac12ea9b | FALSE
116905 - Brachycentridae | BRACHY | [17 empty] | Count | [6 empty] | Common name: none, EMS Code(s): BRACHY, EMS Name(s): Brachycentridae | BIOLOGICAL | [5 empty] | 1 | 4b218b53-6359-46b2-bbf5-8833ac12ea9b | FALSE
116906 - Brachycentrus | BRACEN | [17 empty] | Count | [6 empty] | Common name: none, EMS Code(s): BRACEN, EMS Name(s): Brachycentrus | BIOLOGICAL | [5 empty] | 1 | 4b218b53-6359-46b2-bbf5-8833ac12ea9b | FALSE
116912 - Brachycentrus americanus | B.AMER | [17 empty] | Count | [6 empty] | Common name: none, EMS Code(s): B.AMER, EMS Name(s): Brachycentrus americanus | BIOLOGICAL | [5 empty] | 1 | 4b218b53-6359-46b2-bbf5-8833ac12ea9b | FALSE
116918 - Brachycentrus occidentalis | B.OCCI | [17 empty] | Count | [6 empty] | Common name: none, EMS Code(s): B.OCCI, EMS Name(s): Brachycentrus occidentalis | BIOLOGICAL | [5 empty] | 1 | 4b218b53-6359-46b2-bbf5-8833ac12ea9b | FALSE
116934 - Amiocentrus aspilus | A.ASPI | [17 empty] | Count | [6 empty] | Common name: none, EMS Code(s): A.ASPI, EMS Name(s): Amiocentrus aspilus | BIOLOGICAL | [5 empty] | 1 | 4b218b53-6359-46b2-bbf5-8833ac12ea9b | FALSE
116958 - Micrasema | MICRAS | [17 empty] | Count | [6 empty] | Common name: none, EMS Code(s): MICRAS, EMS Name(s): Micrasema | BIOLOGICAL | [5 empty] | 1 | 4b218b53-6359-46b2-bbf5-8833ac12ea9b | FALSE
116969 - Micrasema gelidum | MICRAG | [17 empty] | Count | [6 empty] | Common name: none, EMS Code(s): MICRAG, EMS Name(s): Micrasema gelidum | BIOLOGICAL | [5 empty] | 1 | 4b218b53-6359-46b2-bbf5-8833ac12ea9b | FALSE
117016 - Helicopsyche | HELPSY | [17 empty] | Count | [6 empty] | Common name: none, EMS Code(s): HELPSY, EMS Name(s): Helicopsyche | BIOLOGICAL | [5 empty] | 1 | 4b218b53-6359-46b2-bbf5-8833ac12ea9b | FALSE
117043 - Polycentropodidae | POLYCE | [17 empty] | Count | [6 empty] | Common name: none, EMS Code(s): POLYCE, EMS Name(s): Polycentropodidae | BIOLOGICAL | [5 empty] | 1 | 4b218b53-6359-46b2-bbf5-8833ac12ea9b | FALSE
117044 - Polycentropus | POLTRO | [17 empty] | Count | [6 empty] | Common name: none, EMS Code(s): POLTRO, EMS Name(s): Polycentropus | BIOLOGICAL | [5 empty] | 1 | 4b218b53-6359-46b2-bbf5-8833ac12ea9b | FALSE
117095 - Neureclipsis | NEUREC | [17 empty] | Count | [6 empty] | Common name: none, EMS Code(s): NEUREC, EMS Name(s): Neureclipsis | BIOLOGICAL | [5 empty] | 1 | 4b218b53-6359-46b2-bbf5-8833ac12ea9b | FALSE
117120 - Glossosomatidae | GLOSSO | [17 empty] | Count | [6 empty] | Common name: none, EMS Code(s): GLOSSO, EMS Name(s): Glossosomatidae | BIOLOGICAL | [5 empty] | 1 | 4b218b53-6359-46b2-bbf5-8833ac12ea9b | FALSE
117121 - Agapetus | AGAPET | [17 empty] | Count | [6 empty] | Common name: none, EMS Code(s): AGAPET, EMS Name(s): Agapetus | BIOLOGICAL | [5 empty] | 1 | 4b218b53-6359-46b2-bbf5-8833ac12ea9b | FALSE
117154 - Anagapetus | ANAGAP | [17 empty] | Count | [6 empty] | Common name: none, EMS Code(s): ANAGAP, EMS Name(s): Anagapetus | BIOLOGICAL | [5 empty] | 1 | 4b218b53-6359-46b2-bbf5-8833ac12ea9b | FALSE
117159 - Glossosoma | GLOOMA | [17 empty] | Count | [6 empty] | Common name: none, EMS Code(s): GLOOMA, EMS Name(s): Glossosoma | BIOLOGICAL | [5 empty] | 1 | 4b218b53-6359-46b2-bbf5-8833ac12ea9b | FALSE
117232 - Lepidoptera | LEPIDO | [17 empty] | Count | [6 empty] | Common name: butterflies, moths, EMS Code(s): LEPIDO, EMS Name(s): Lepidoptera | BIOLOGICAL | [5 empty] | 1 | 4b218b53-6359-46b2-bbf5-8833ac12ea9b | FALSE
1175 - Pseudanabaena | PSEUDA | [17 empty] | Count | [6 empty] | Common name: none, EMS Code(s): PSEUDA, EMS Name(s): Pseudanabaena | BIOLOGICAL | [5 empty] | 1 | 4b218b53-6359-46b2-bbf5-8833ac12ea9b | FALSE
117641 - Pyralidae | PYRALI | [17 empty] | Count | [6 empty] | Common name: snout moths, EMS Code(s): PYRALI, EMS Name(s): Pyralidae | BIOLOGICAL | [5 empty] | 1 | 4b218b53-6359-46b2-bbf5-8833ac12ea9b | FALSE
117682 - Petrophila | PETROP | [17 empty] | Count | [6 empty] | Common name: none, EMS Code(s): PETROP, EMS Name(s): Petrophila | BIOLOGICAL | [5 empty] | 1 | 4b218b53-6359-46b2-bbf5-8833ac12ea9b | FALSE
1177 - Pseudanabaena catenata | P.CATE | [17 empty] | Count | [6 empty] | Common name: none, EMS Code(s): P.CATE, EMS Name(s): Pseudanabaena catenata | BIOLOGICAL | [5 empty] | 1 | 4b218b53-6359-46b2-bbf5-8833ac12ea9b | FALSE
118831 - Diptera | DIPTER, UID DP | [17 empty] | Count | [6 empty] | Common name: true flies, EMS Code(s): DIPTER, UID DP, EMS Name(s): Diptera, UID Diptera | BIOLOGICAL | [5 empty] | 1 | 4b218b53-6359-46b2-bbf5-8833ac12ea9b | FALSE
118832 - Nematocera | TIPULO | [17 empty] | Count | [6 empty] | Common name: long-horned flies, EMS Code(s): TIPULO, EMS Name(s): Tipuloidea | BIOLOGICAL | [5 empty] | 1 | 4b218b53-6359-46b2-bbf5-8833ac12ea9b | FALSE
118840 - Tipulidae | TIPULI | [17 empty] | Count | [6 empty] | Common name: none, EMS Code(s): TIPULI, EMS Name(s): Tipulidae | BIOLOGICAL | [5 empty] | 1 | 4b218b53-6359-46b2-bbf5-8833ac12ea9b | FALSE
119037 - Tipula | TIPULA | [17 empty] | Count | [6 empty] | Common name: none, EMS Code(s): TIPULA, EMS Name(s): Tipula | BIOLOGICAL | [5 empty] | 1 | 4b218b53-6359-46b2-bbf5-8833ac12ea9b | FALSE
119041 - Tipula abdominalis | T.ABDO | [17 empty] | Count | [6 empty] | Common name: none, EMS Code(s): T.ABDO, EMS Name(s): Tipula abdominalis | BIOLOGICAL | [5 empty] | 1 | 4b218b53-6359-46b2-bbf5-8833ac12ea9b | FALSE
1191 - Aphanizomenon | APHAN | [17 empty] | Count | [6 empty] | Common name: none, EMS Code(s): APHAN, EMS Name(s): Aphanizomenon | BIOLOGICAL | [5 empty] | 1 | 4b218b53-6359-46b2-bbf5-8833ac12ea9b | FALSE
119656 - Antocha | ANTOCH | [17 empty] | Count | [6 empty] | Common name: none, EMS Code(s): ANTOCH, EMS Name(s): Antocha | BIOLOGICAL | [5 empty] | 1 | 4b218b53-6359-46b2-bbf5-8833ac12ea9b | FALSE
119660 - Antocha monticola | ANTOCM | [17 empty] | Count | [6 empty] | Common name: none, EMS Code(s): ANTOCM, EMS Name(s): Antocha monticola | BIOLOGICAL | [5 empty] | 1 | 4b218b53-6359-46b2-bbf5-8833ac12ea9b | FALSE
1197 - Cylindrospermum | CYLINS | [17 empty] | Count | [6 empty] | Common name: none, EMS Code(s): CYLINS, EMS Name(s): Cylindrospermum | BIOLOGICAL | [5 empty] | 1 | 4b218b53-6359-46b2-bbf5-8833ac12ea9b | FALSE
120081 - Epiphragma | EPIPHR | [17 empty] | Count | [6 empty] | Common name: none, EMS Code(s): EPIPHR, EMS Name(s): Epiphragma | BIOLOGICAL | [5 empty] | 1 | 4b218b53-6359-46b2-bbf5-8833ac12ea9b | FALSE
120094 - Hexatoma | HEXATO | [17 empty] | Count | [6 empty] | Common name: none, EMS Code(s): HEXATO, EMS Name(s): Hexatoma | BIOLOGICAL | [5 empty] | 1 | 4b218b53-6359-46b2-bbf5-8833ac12ea9b | FALSE
1204579 - Bothrioneodermata | C.ROST | [17 empty] | Count | [6 empty] | Common name: none, EMS Code(s): C.ROST, EMS Name(s): Chaemaesiphon rostafinskii | BIOLOGICAL | [5 empty] | 1 | 4b218b53-6359-46b2-bbf5-8833ac12ea9b | FALSE
1204731 - Cladoceromorpha | UID CD, UID CL | [17 empty] | Count | [6 empty] | Common name: water fleas, EMS Code(s): UID CD, UID CL, EMS Name(s): UID Cladocera, UID Cladoceran | BIOLOGICAL | [5 empty] | 1 | 4b218b53-6359-46b2-bbf5-8833ac12ea9b | FALSE
120640 - Gonomyia | GONOM | [17 empty] | Count | [6 empty] | Common name: none, EMS Code(s): GONOM, EMS Name(s): Gonomyia | BIOLOGICAL | [5 empty] | 1 | 4b218b53-6359-46b2-bbf5-8833ac12ea9b | FALSE
120722 - Gonomyodes | GONOMY | [17 empty] | Count | [6 empty] | Common name: none, EMS Code(s): GONOMY, EMS Name(s): Gonomyodes | BIOLOGICAL | [5 empty] | 1 | 4b218b53-6359-46b2-bbf5-8833ac12ea9b | FALSE
120732 - Hesperoconopa | HESPER | [17 empty] | Count | [6 empty] | Common name: none, EMS Code(s): HESPER, EMS Name(s): Hesperoconopa | BIOLOGICAL | [5 empty] | 1 | 4b218b53-6359-46b2-bbf5-8833ac12ea9b | FALSE
120758 - Molophilus | MOLOPH | [17 empty] | Count | [6 empty] | Common name: none, EMS Code(s): MOLOPH, EMS Name(s): Molophilus | BIOLOGICAL | [5 empty] | 1 | 4b218b53-6359-46b2-bbf5-8833ac12ea9b | FALSE
120968 - Rhabdomastix | RHABDO | [17 empty] | Count | [6 empty] | Common name: none, EMS Code(s): RHABDO, EMS Name(s): Rhabdomastix | BIOLOGICAL | [5 empty] | 1 | 4b218b53-6359-46b2-bbf5-8833ac12ea9b | FALSE
121027 - Dicranota | DICRA | [17 empty] | Count | [6 empty] | Common name: none, EMS Code(s): DICRA, EMS Name(s): Dicranota | BIOLOGICAL | [5 empty] | 1 | 4b218b53-6359-46b2-bbf5-8833ac12ea9b | FALSE
121118 - Pedicia | PEDICI | [17 empty] | Count | [6 empty] | Common name: none, EMS Code(s): PEDICI, EMS Name(s): Pedicia | BIOLOGICAL | [5 empty] | 1 | 4b218b53-6359-46b2-bbf5-8833ac12ea9b | FALSE
121227 - Blephariceridae | BLEPHA | [17 empty] | Count | [6 empty] | Common name: none, EMS Code(s): BLEPHA, EMS Name(s): Blephariceridae | BIOLOGICAL | [5 empty] | 1 | 4b218b53-6359-46b2-bbf5-8833ac12ea9b | FALSE
121230 - Agathon | AGATHO | [17 empty] | Count | [6 empty] | Common name: none, EMS Code(s): AGATHO, EMS Name(s): Agathon | BIOLOGICAL | [5 empty] | 1 | 4b218b53-6359-46b2-bbf5-8833ac12ea9b | FALSE
121250 - Bibiocephala | BIBIOC | [17 empty] | Count | [6 empty] | Common name: none, EMS Code(s): BIBIOC, EMS Name(s): Bibiocephala | BIOLOGICAL | [5 empty] | 1 | 4b218b53-6359-46b2-bbf5-8833ac12ea9b | FALSE
121278 - Philorus | PHILOR | [17 empty] | Count | [6 empty] | Common name: none, EMS Code(s): PHILOR, EMS Name(s): Philorus | BIOLOGICAL | [5 empty] | 1 | 4b218b53-6359-46b2-bbf5-8833ac12ea9b | FALSE
121287 - Deuterophlebia | DEUBIA | [17 empty] | Count | [6 empty] | Common name: none, EMS Code(s): DEUBIA, EMS Name(s): Deuterophlebia | BIOLOGICAL | [5 empty] | 1 | 4b218b53-6359-46b2-bbf5-8833ac12ea9b | FALSE
1225 - Nodularia | NODULA | [17 empty] | Count | [6 empty] | Common name: none, EMS Code(s): NODULA, EMS Name(s): Nodularia | BIOLOGICAL | [5 empty] | 1 | 4b218b53-6359-46b2-bbf5-8833ac12ea9b | FALSE
1229 - Rivulariaceae | CAL/DI, CAL/HO, C/RIVU, DICHRI, GLORIV, RIVULE, UID RI | [17 empty] | Count | [6 empty] | Common name: none, EMS Code(s): CAL/DI, CAL/HO, C/RIVU, DICHRI, GLORIV, RIVULE, UID RI, EMS Name(s): Calothrix/Dichothrix, Calothrix/Homoeothrix, Calothrix/Rivularia, Dichothrix/Rivularia, Gloeotrichia/Rivularia, Rivulariaceae, UID Rivulariaceae | BIOLOGICAL | [5 empty] | 1 | 4b218b53-6359-46b2-bbf5-8833ac12ea9b | FALSE
1230 - Dichothrix | DICHOT | [17 empty] | Count | [6 empty] | Common name: none, EMS Code(s): DICHOT, EMS Name(s): Dichothrix | BIOLOGICAL | [5 empty] | 1 | 4b218b53-6359-46b2-bbf5-8833ac12ea9b | FALSE
1243 - Calothrix | CALOTH | [17 empty] | Count | [6 empty] | Common name: none, EMS Code(s): CALOTH, EMS Name(s): Calothrix | BIOLOGICAL | [5 empty] | 1 | 4b218b53-6359-46b2-bbf5-8833ac12ea9b | FALSE
125351 - Psychodidae | PSYDID, PSYUID | [17 empty] | Count | [6 empty] | Common name: none, EMS Code(s): PSYDID, PSYUID, EMS Name(s): Psychodidae, Psychodidae UID | BIOLOGICAL | [5 empty] | 1 | 4b218b53-6359-46b2-bbf5-8833ac12ea9b | FALSE
125391 - Psychodinae | PERICT | [17 empty] | Count | [6 empty] | Common name: none, EMS Code(s): PERICT, EMS Name(s): Pericoma/Telmatoscopus | BIOLOGICAL | [5 empty] | 1 | 4b218b53-6359-46b2-bbf5-8833ac12ea9b | FALSE
125392 - Maruina | MARUIN | [17 empty] | Count | [6 empty] | Common name: none, EMS Code(s): MARUIN, EMS Name(s): Maruina | BIOLOGICAL | [5 empty] | 1 | 4b218b53-6359-46b2-bbf5-8833ac12ea9b | FALSE
125394 - Maruina lanceolata | MARLAN | [17 empty] | Count | [6 empty] | Common name: none, EMS Code(s): MARLAN, EMS Name(s): Maruina lanceolata | BIOLOGICAL | [5 empty] | 1 | 4b218b53-6359-46b2-bbf5-8833ac12ea9b | FALSE
125514 - Pericoma | PERICO | [17 empty] | Count | [6 empty] | Common name: none, EMS Code(s): PERICO, EMS Name(s): Pericoma | BIOLOGICAL | [5 empty] | 1 | 4b218b53-6359-46b2-bbf5-8833ac12ea9b | FALSE
125763 - Ptychopteridae | PTYDAE | [17 empty] | Count | [6 empty] | Common name: none, EMS Code(s): PTYDAE, EMS Name(s): Ptychopteridae | BIOLOGICAL | [5 empty] | 1 | 4b218b53-6359-46b2-bbf5-8833ac12ea9b | FALSE
125786 - Ptychoptera | PTYCHO | [17 empty] | Count | [6 empty] | Common name: none, EMS Code(s): PTYCHO, EMS Name(s): Ptychoptera | BIOLOGICAL | [5 empty] | 1 | 4b218b53-6359-46b2-bbf5-8833ac12ea9b | FALSE
125799 - Tanyderidae | TANYDE | [17 empty] | Count | [6 empty] | Common name: none, EMS Code(s): TANYDE, EMS Name(s): Tanyderidae | BIOLOGICAL | [5 empty] | 1 | 4b218b53-6359-46b2-bbf5-8833ac12ea9b | FALSE
125801 - Protoplasa fitchii | P.FITC | [17 empty] | Count | [6 empty] | Common name: none, EMS Code(s): P.FITC, EMS Name(s): Protoplasa fitchii | BIOLOGICAL | [5 empty] | 1 | 4b218b53-6359-46b2-bbf5-8833ac12ea9b | FALSE
125809 - Dixidae | DIXIDA | [17 empty] | Count | [6 empty] | Common name: none, EMS Code(s): DIXIDA, EMS Name(s): Dixidae | BIOLOGICAL | [5 empty] | 1 | 4b218b53-6359-46b2-bbf5-8833ac12ea9b | FALSE
125810 - Dixa | DIXA | [17 empty] | Count | [6 empty] | Common name: none, EMS Code(s): DIXA, EMS Name(s): Dixa | BIOLOGICAL | [5 empty] | 1 | 4b218b53-6359-46b2-bbf5-8833ac12ea9b | FALSE
125854 - Dixella | DIXELL | [17 empty] | Count | [6 empty] | Common name: none, EMS Code(s): DIXELL, EMS Name(s): Dixella | BIOLOGICAL | [5 empty] | 1 | 4b218b53-6359-46b2-bbf5-8833ac12ea9b | FALSE
125886 - Chaoboridae | CHAOBO | [17 empty] | Count | [6 empty] | Common name: none, EMS Code(s): CHAOBO, EMS Name(s): Chaoboridae | BIOLOGICAL | [5 empty] | 1 | 4b218b53-6359-46b2-bbf5-8833ac12ea9b | FALSE
125904 - Chaoborus | CHAOB | [17 empty] | Count | [6 empty] | Common name: none, EMS Code(s): CHAOB, EMS Name(s): Chaoborus | BIOLOGICAL | [5 empty] | 1 | 4b218b53-6359-46b2-bbf5-8833ac12ea9b | FALSE
125930 - Culicidae | CULICI | [17 empty] | Count | [6 empty] | Common name: mosquitoes, EMS Code(s): CULICI, EMS Name(s): Culicidae | BIOLOGICAL | [5 empty] | 1 | 4b218b53-6359-46b2-bbf5-8833ac12ea9b | FALSE
126624 - Thaumaleidae | THAUMA | [17 empty] | Count | [6 empty] | Common name: none, EMS Code(s): THAUMA, EMS Name(s): Thaumaleidae | BIOLOGICAL | [5 empty] | 1 | 4b218b53-6359-46b2-bbf5-8833ac12ea9b | FALSE
126629 - Thaumalea | THALEA | [17 empty] | Count | [6 empty] | Common name: none, EMS Code(s): THALEA, EMS Name(s): Thaumalea | BIOLOGICAL | [5 empty] | 1 | 4b218b53-6359-46b2-bbf5-8833ac12ea9b | FALSE
126640 - Simuliidae | SIMULI | [17 empty] | Count | [6 empty] | Common name: none, EMS Code(s): SIMULI, EMS Name(s): Simuliidae | BIOLOGICAL | [5 empty] | 1 | 4b218b53-6359-46b2-bbf5-8833ac12ea9b | FALSE
126649 - Cnephia | CNEPHI | [17 empty] | Count | [6 empty] | Common name: none, EMS Code(s): CNEPHI, EMS Name(s): Cnephia | BIOLOGICAL | [5 empty] | 1 | 4b218b53-6359-46b2-bbf5-8833ac12ea9b | FALSE
126703 - Prosimulium | PROSIM, PRO/HE | [17 empty] | Count | [6 empty] | Common name: none, EMS Code(s): PROSIM, PRO/HE, EMS Name(s): Prosimulium, Prosimulium/Helodon | BIOLOGICAL | [5 empty] | 1 | 4b218b53-6359-46b2-bbf5-8833ac12ea9b | FALSE
126774 - Simulium | SIMIUM | [17 empty] | Count | [6 empty] | Common name: none, EMS Code(s): SIMIUM, EMS Name(s): Simulium | BIOLOGICAL | [5 empty] | 1 | 4b218b53-6359-46b2-bbf5-8833ac12ea9b | FALSE
127076 - Ceratopogonidae | CERATO | [17 empty] | Count | [6 empty] | Common name: none, EMS Code(s): CERATO, EMS Name(s): Ceratopogonidae | BIOLOGICAL | [5 empty] | 1 | 4b218b53-6359-46b2-bbf5-8833ac12ea9b | FALSE
127079 - Leptoconops | LEPOPS | [17 empty] | Count | [6 empty] | Common name: none, EMS Code(s): LEPOPS, EMS Name(s): Leptoconops | BIOLOGICAL | [5 empty] | 1 | 4b218b53-6359-46b2-bbf5-8833ac12ea9b | FALSE
127113 - Atrichopogon | ATRICH | [17 empty] | Count | [6 empty] | Common name: none, EMS Code(s): ATRICH, EMS Name(s): Atrichopogon | BIOLOGICAL | [5 empty] | 1 | 4b218b53-6359-46b2-bbf5-8833ac12ea9b | FALSE
127152 - Forcipomyia | FORCMY | [17 empty] | Count | [6 empty] | Common name: none, EMS Code(s): FORCMY, EMS Name(s): Forcipomyia | BIOLOGICAL | [5 empty] | 1 | 4b218b53-6359-46b2-bbf5-8833ac12ea9b | FALSE
127278 - Dasyhelea | DASYHE | [17 empty] | Count | [6 empty] | Common name: none, EMS Code(s): DASYHE, EMS Name(s): Dasyhelea | BIOLOGICAL | [5 empty] | 1 | 4b218b53-6359-46b2-bbf5-8833ac12ea9b | FALSE
127338 - Ceratopogoninae | CERNAE | [17 empty] | Count | [6 empty] | Common name: none, EMS Code(s): CERNAE, EMS Name(s): Ceratopogoninae | BIOLOGICAL | [5 empty] | 1 | 4b218b53-6359-46b2-bbf5-8833ac12ea9b | FALSE
127340 - Culicoides | CULICO | [17 empty] | Count | [6 empty] | Common name: none, EMS Code(s): CULICO, EMS Name(s): Culicoides | BIOLOGICAL | [5 empty] | 1 | 4b218b53-6359-46b2-bbf5-8833ac12ea9b | FALSE
1274 - Rivularia | RIVULA | [17 empty] | Count | [6 empty] | Common name: none, EMS Code(s): RIVULA, EMS Name(s): Rivularia | BIOLOGICAL | [5 empty] | 1 | 4b218b53-6359-46b2-bbf5-8833ac12ea9b | FALSE
127533 - Alluaudomyia | ALLUAU | [17 empty] | Count | [6 empty] | Common name: none, EMS Code(s): ALLUAU, EMS Name(s): Alluaudomyia | BIOLOGICAL | [5 empty] | 1 | 4b218b53-6359-46b2-bbf5-8833ac12ea9b | FALSE
127564 - Ceratopogon | CERTOP | [17 empty] | Count | [6 empty] | Common name: none, EMS Code(s): CERTOP, EMS Name(s): Ceratopogon | BIOLOGICAL | [5 empty] | 1 | 4b218b53-6359-46b2-bbf5-8833ac12ea9b | FALSE
127575 - Monohelea | MONOHE | [17 empty] | Count | [6 empty] | Common name: none, EMS Code(s): MONOHE, EMS Name(s): Monohelea | BIOLOGICAL | [5 empty] | 1 | 4b218b53-6359-46b2-bbf5-8833ac12ea9b | FALSE
127619 - Stilobezzia | STILOB | [17 empty] | Count | [6 empty] | Common name: none, EMS Code(s): STILOB, EMS Name(s): Stilobezzia | BIOLOGICAL | [5 empty] | 1 | 4b218b53-6359-46b2-bbf5-8833ac12ea9b | FALSE
127702 - Mallochohelea | MALLOC, MALLOM | [17 empty] | Count | [6 empty] | Common name: none, EMS Code(s): MALLOC, MALLOM, EMS Name(s): Mallochohelea, Mallomonadaceae | BIOLOGICAL | [5 empty] | 1 | 4b218b53-6359-46b2-bbf5-8833ac12ea9b | FALSE
127729 - Probezzia | PROBEZ | [17 empty] | Count | [6 empty] | Common name: none, EMS Code(s): PROBEZ, EMS Name(s): Probezzia | BIOLOGICAL | [5 empty] | 1 | 4b218b53-6359-46b2-bbf5-8833ac12ea9b | FALSE
127761 - Sphaeromias | SPHAEM | [17 empty] | Count | [6 empty] | Common name: none, EMS Code(s): SPHAEM, EMS Name(s): Sphaeromias | BIOLOGICAL | [5 empty] | 1 | 4b218b53-6359-46b2-bbf5-8833ac12ea9b | FALSE
127778 - Bezzia | BEZZIA | [17 empty] | Count | [6 empty] | Common name: none, EMS Code(s): BEZZIA, EMS Name(s): Bezzia | BIOLOGICAL | [5 empty] | 1 | 4b218b53-6359-46b2-bbf5-8833ac12ea9b | FALSE
127917 - Chironomidae | N.REIS, CHIRON | [17 empty] | Count | [6 empty] | Common name: midges, EMS Code(s): N.REIS, CHIRON, EMS Name(s): Neostempellina reissi, Chironomidae | BIOLOGICAL | [5 empty] | 1 | 4b218b53-6359-46b2-bbf5-8833ac12ea9b | FALSE
127952 - Podonominae | PODONO | [17 empty] | Count | [6 empty] | Common name: none, EMS Code(s): PODONO, EMS Name(s): Podonominae | BIOLOGICAL | [5 empty] | 1 | 4b218b53-6359-46b2-bbf5-8833ac12ea9b | FALSE
127987 - Parochlus | PAROCH | [17 empty] | Count | [6 empty] | Common name: none, EMS Code(s): PAROCH, EMS Name(s): Parochlus | BIOLOGICAL | [5 empty] | 1 | 4b218b53-6359-46b2-bbf5-8833ac12ea9b | FALSE
127994 - Tanypodinae | TANYPO | [17 empty] | Count | [6 empty] | Common name: none, EMS Code(s): TANYPO, EMS Name(s): Tanypodinae | BIOLOGICAL | [5 empty] | 1 | 4b218b53-6359-46b2-bbf5-8833ac12ea9b | FALSE
128034 - Macropelopia | MACROP | [17 empty] | Count | [6 empty] | Common name: none, EMS Code(s): MACROP, EMS Name(s): Macropelopia | BIOLOGICAL | [5 empty] | 1 | 4b218b53-6359-46b2-bbf5-8833ac12ea9b | FALSE
128048 - Psectrotanypus | PSECTT | [17 empty] | Count | [6 empty] | Common name: none, EMS Code(s): PSECTT, EMS Name(s): Psectrotanypus | BIOLOGICAL | [5 empty] | 1 | 4b218b53-6359-46b2-bbf5-8833ac12ea9b | FALSE
128078 - Pentaneurini | PENTAN | [17 empty] | Count | [6 empty] | Common name: none, EMS Code(s): PENTAN, EMS Name(s): Pentaneurini | BIOLOGICAL | [5 empty] | 1 | 4b218b53-6359-46b2-bbf5-8833ac12ea9b | FALSE
128079 - Ablabesmyia | ABLABE | [17 empty] | Count | [6 empty] | Common name: none, EMS Code(s): ABLABE, EMS Name(s): Ablabesmyia | BIOLOGICAL | [5 empty] | 1 | 4b218b53-6359-46b2-bbf5-8833ac12ea9b | FALSE
128183 - Larsia | LARSIA | [17 empty] | Count | [6 empty] | Common name: none, EMS Code(s): LARSIA, EMS Name(s): Larsia | BIOLOGICAL | [5 empty] | 1 | 4b218b53-6359-46b2-bbf5-8833ac12ea9b | FALSE
128202 - Nilotanypus | NILOTA | [17 empty] | Count | [6 empty] | Common name: none, EMS Code(s): NILOTA, EMS Name(s): Nilotanypus | BIOLOGICAL | [5 empty] | 1 | 4b218b53-6359-46b2-bbf5-8833ac12ea9b | FALSE
128215 - Pentaneura | PNEURA | [17 empty] | Count | [6 empty] | Common name: none, EMS Code(s): PNEURA, EMS Name(s): Pentaneura | BIOLOGICAL | [5 empty] | 1 | 4b218b53-6359-46b2-bbf5-8833ac12ea9b | FALSE
128236 - Thienemannimyia | THIENE | [17 empty] | Count | [6 empty] | Common name: none, EMS Code(s): THIENE, EMS Name(s): Thienemannimyia Group sp. | BIOLOGICAL | [5 empty] | 1 | 4b218b53-6359-46b2-bbf5-8833ac12ea9b | FALSE
128277 - Procladius | PROCLA | [17 empty] | Count | [6 empty] | Common name: none, EMS Code(s): PROCLA, EMS Name(s): Procladius | BIOLOGICAL | [5 empty] | 1 | 4b218b53-6359-46b2-bbf5-8833ac12ea9b | FALSE
128341 - Diamesinae | DIAMES | [17 empty] | Count | [6 empty] | Common name: none, EMS Code(s): DIAMES, EMS Name(s): Diamesinae | BIOLOGICAL | [5 empty] | 1 | 4b218b53-6359-46b2-bbf5-8833ac12ea9b | FALSE
128343 - Boreoheptagyia | BOREOH | [17 empty] | Count | [6 empty] | Common name: none, EMS Code(s): BOREOH, EMS Name(s): Boreoheptagyia | BIOLOGICAL | [5 empty] | 1 | 4b218b53-6359-46b2-bbf5-8833ac12ea9b | FALSE
128355 - Diamesa | DIAME | [17 empty] | Count | [6 empty] | Common name: none, EMS Code(s): DIAME, EMS Name(s): Diamesa | BIOLOGICAL | [5 empty] | 1 | 4b218b53-6359-46b2-bbf5-8833ac12ea9b | FALSE
128401 - Pagastia | PAGAST | [17 empty] | Count | [6 empty] | Common name: none, EMS Code(s): PAGAST, EMS Name(s): Pagastia | BIOLOGICAL | [5 empty] | 1 | 4b218b53-6359-46b2-bbf5-8833ac12ea9b | FALSE
128408 - Potthastia | POTTHA | [17 empty] | Count | [6 empty] | Common name: none, EMS Code(s): POTTHA, EMS Name(s): Potthastia | BIOLOGICAL | [5 empty] | 1 | 4b218b53-6359-46b2-bbf5-8833ac12ea9b | FALSE
128409 - Potthastia gaedii | P.GAED | [17 empty] | Count | [6 empty] | Common name: none, EMS Code(s): P.GAED, EMS Name(s): Potthastia gaedii type | BIOLOGICAL | [5 empty] | 1 | 4b218b53-6359-46b2-bbf5-8833ac12ea9b | FALSE
128412 - Potthastia longimana | POTT.L | [17 empty] | Count | [6 empty] | Common name: none, EMS Code(s): POTT.L, EMS Name(s): Potthastia longimana grp. | BIOLOGICAL | [5 empty] | 1 | 4b218b53-6359-46b2-bbf5-8833ac12ea9b | FALSE
128416 - Pseudodiamesa | PSEUDI | [17 empty] | Count | [6 empty] | Common name: none, EMS Code(s): PSEUDI, EMS Name(s): Pseudodiamesa | BIOLOGICAL | [5 empty] | 1 | 4b218b53-6359-46b2-bbf5-8833ac12ea9b | FALSE
128423 - Pseudokiefferiella | PSEUDK | [17 empty] | Count | [6 empty] | Common name: none, EMS Code(s): PSEUDK, EMS Name(s): Pseudokiefferiella | BIOLOGICAL | [5 empty] | 1 | 4b218b53-6359-46b2-bbf5-8833ac12ea9b | FALSE
128426 - Sympotthastia | SYMPOT | [17 empty] | Count | [6 empty] | Common name: none, EMS Code(s): SYMPOT, EMS Name(s): Sympotthastia | BIOLOGICAL | [5 empty] | 1 | 4b218b53-6359-46b2-bbf5-8833ac12ea9b | FALSE
128431 - Protanypus | PROTA | [17 empty] | Count | [6 empty] | Common name: none, EMS Code(s): PROTA, EMS Name(s): Protanypus | BIOLOGICAL | [5 empty] | 1 | 4b218b53-6359-46b2-bbf5-8833ac12ea9b | FALSE
128437 - Prodiamesinae | PRODIA | [17 empty] | Count | [6 empty] | Common name: none, EMS Code(s): PRODIA, EMS Name(s): Prodiamesinae | BIOLOGICAL | [5 empty] | 1 | 4b218b53-6359-46b2-bbf5-8833ac12ea9b | FALSE
128440 - Monodiamesa | MONODI | [17 empty] | Count | [6 empty] | Common name: none, EMS Code(s): MONODI, EMS Name(s): Monodiamesa | BIOLOGICAL | [5 empty] | 1 | 4b218b53-6359-46b2-bbf5-8833ac12ea9b | FALSE
128452 - Prodiamesa | PRODI | [17 empty] | Count | [6 empty] | Common name: none, EMS Code(s): PRODI, EMS Name(s): Prodiamesa | BIOLOGICAL | [5 empty] | 1 | 4b218b53-6359-46b2-bbf5-8833ac12ea9b | FALSE
128457 - Orthocladiinae | CRI/OT, CRI/OR, ORTHOC, ORTHO4, ORT/CR, ORTHO1 | [17 empty] | Count | [6 empty] | Common name: none, EMS Code(s): CRI/OT, CRI/OR, ORTHOC, ORTHO4, ORT/CR, ORTHO1, EMS Name(s): Cricotopus/Orthocadius, Cricotopus/orthocladius, Orthocladiinae, Orthocladiinae 004 (Like Heleniella), Orthocladius/Cricotopus, Orthocladiinae 001 (Like Paraphaenocladius) | BIOLOGICAL | [5 empty] | 1 | 4b218b53-6359-46b2-bbf5-8833ac12ea9b | FALSE
128477 - Brillia | BRILLI | [17 empty] | Count | [6 empty] | Common name: none, EMS Code(s): BRILLI, EMS Name(s): Brillia | BIOLOGICAL | [5 empty] | 1 | 4b218b53-6359-46b2-bbf5-8833ac12ea9b | FALSE
128511 - Cardiocladius | CARDIO | [17 empty] | Count | [6 empty] | Common name: none, EMS Code(s): CARDIO, EMS Name(s): Cardiocladius | BIOLOGICAL | [5 empty] | 1 | 4b218b53-6359-46b2-bbf5-8833ac12ea9b | FALSE
128520 - Chaetocladius | CHATCL | [17 empty] | Count | [6 empty] | Common name: none, EMS Code(s): CHATCL, EMS Name(s): Chaetocladius | BIOLOGICAL | [5 empty] | 1 | 4b218b53-6359-46b2-bbf5-8833ac12ea9b | FALSE
128563 - Corynoneura | CORYNO, CORYON | [17 empty] | Count | [6 empty] | Common name: none, EMS Code(s): CORYNO, CORYON, EMS Name(s): Corynoneura, Coryoneura | BIOLOGICAL | [5 empty] | 1 | 4b218b53-6359-46b2-bbf5-8833ac12ea9b | FALSE
128575 - Cricotopus | CRICOT | [17 empty] | Count | [6 empty] | Common name: none, EMS Code(s): CRICOT, EMS Name(s): Cricotopus | BIOLOGICAL | [5 empty] | 1 | 4b218b53-6359-46b2-bbf5-8833ac12ea9b | FALSE
128583 - Cricotopus bicinctus | C.BICU | [17 empty] | Count | [6 empty] | Common name: none, EMS Code(s): C.BICU, EMS Name(s): Cricotopus bicuntus group | BIOLOGICAL | [5 empty] | 1 | 4b218b53-6359-46b2-bbf5-8833ac12ea9b | FALSE
128628 - Cricotopus nostocicola | CRIC.M | [17 empty] | Count | [6 empty] | Common name: none, EMS Code(s): CRIC.M, EMS Name(s): Cricotopus nostocicola | BIOLOGICAL | [5 empty] | 1 | 4b218b53-6359-46b2-bbf5-8833ac12ea9b | FALSE
128670 - Diplocladius | DIPLOC | [17 empty] | Count | [6 empty] | Common name: none, EMS Code(s): DIPLOC, EMS Name(s): Diplocladius | BIOLOGICAL | [5 empty] | 1 | 4b218b53-6359-46b2-bbf5-8833ac12ea9b | FALSE
128671 - Diplocladius cultriger | DIPL.C | [17 empty] | Count | [6 empty] | Common name: none, EMS Code(s): DIPL.C, EMS Name(s): Diplocladius cultriger | BIOLOGICAL | [5 empty] | 1 | 4b218b53-6359-46b2-bbf5-8833ac12ea9b | FALSE
128689 - Eukiefferiella | EUKIEF | [17 empty] | Count | [6 empty] | Common name: none, EMS Code(s): EUKIEF, EMS Name(s): Eukiefferiella | BIOLOGICAL | [5 empty] | 1 | 4b218b53-6359-46b2-bbf5-8833ac12ea9b | FALSE
128693 - Eukiefferiella claripennis | E.CLAR | [17 empty] | Count | [6 empty] | Common name: none, EMS Code(s): E.CLAR, EMS Name(s): Eukiefferiella claripennis grp. | BIOLOGICAL | [5 empty] | 1 | 4b218b53-6359-46b2-bbf5-8833ac12ea9b | FALSE
128695 - Eukiefferiella devonica | E.DEVO | [17 empty] | Count | [6 empty] | Common name: none, EMS Code(s): E.DEVO, EMS Name(s): Eukiefferiella devonica grp. | BIOLOGICAL | [5 empty] | 1 | 4b218b53-6359-46b2-bbf5-8833ac12ea9b | FALSE
128705 - Eukiefferiella gracei | E.GRAC | [17 empty] | Count | [6 empty] | Common name: none, EMS Code(s): E.GRAC, EMS Name(s): Eukiefferiella gracei grp. | BIOLOGICAL | [5 empty] | 1 | 4b218b53-6359-46b2-bbf5-8833ac12ea9b | FALSE
128706 - Eukiefferiella pseudomontana | E.PSEU | [17 empty] | Count | [6 empty] | Common name: none, EMS Code(s): E.PSEU, EMS Name(s): Eukiefferiella pseudomontana grp. | BIOLOGICAL | [5 empty] | 1 | 4b218b53-6359-46b2-bbf5-8833ac12ea9b | FALSE
128707 - Euryhapsis | EURYHA | [17 empty] | Count | [6 empty] | Common name: none, EMS Code(s): EURYHA, EMS Name(s): Euryhapsis | BIOLOGICAL | [5 empty] | 1 | 4b218b53-6359-46b2-bbf5-8833ac12ea9b | FALSE
128718 - Gymnometriocnemus | GYMNOM | [17 empty] | Count | [6 empty] | Common name: none, EMS Code(s): GYMNOM, EMS Name(s): Gymnometriocnemus | BIOLOGICAL | [5 empty] | 1 | 4b218b53-6359-46b2-bbf5-8833ac12ea9b | FALSE
128725 - Halocladius | HALOCL | [17 empty] | Count | [6 empty] | Common name: none, EMS Code(s): HALOCL, EMS Name(s): Halocladius | BIOLOGICAL | [5 empty] | 1 | 4b218b53-6359-46b2-bbf5-8833ac12ea9b | FALSE
128730 - Heleniella | HELENI | [17 empty] | Count | [6 empty] | Common name: none, EMS Code(s): HELENI, EMS Name(s): Heleniella | BIOLOGICAL | [5 empty] | 1 | 4b218b53-6359-46b2-bbf5-8833ac12ea9b | FALSE
128737 - Heterotrissocladius | HETTRI | [17 empty] | Count | [6 empty] | Common name: none, EMS Code(s): HETTRI, EMS Name(s): Heterotrissocladius | BIOLOGICAL | [5 empty] | 1 | 4b218b53-6359-46b2-bbf5-8833ac12ea9b | FALSE
128744 - Heterotrissocladius marcidus | H.MARC | [17 empty] | Count | [6 empty] | Common name: none, EMS Code(s): H.MARC, EMS Name(s): Heterotrissocladius marcidus | BIOLOGICAL | [5 empty] | 1 | 4b218b53-6359-46b2-bbf5-8833ac12ea9b | FALSE
128750 - Hydrobaenus | HYDBAE | [17 empty] | Count | [6 empty] | Common name: none, EMS Code(s): HYDBAE, EMS Name(s): Hydrobaenus | BIOLOGICAL | [5 empty] | 1 | 4b218b53-6359-46b2-bbf5-8833ac12ea9b | FALSE
128771 - Krenosmittia | KRENOS | [17 empty] | Count | [6 empty] | Common name: none, EMS Code(s): KRENOS, EMS Name(s): Krenosmittia | BIOLOGICAL | [5 empty] | 1 | 4b218b53-6359-46b2-bbf5-8833ac12ea9b | FALSE
128776 - Limnophyes | LIMPHY | [17 empty] | Count | [6 empty] | Common name: none, EMS Code(s): LIMPHY, EMS Name(s): Limnophyes | BIOLOGICAL | [5 empty] | 1 | 4b218b53-6359-46b2-bbf5-8833ac12ea9b | FALSE
128811 - Lopescladius | LOPESC | [17 empty] | Count | [6 empty] | Common name: none, EMS Code(s): LOPESC, EMS Name(s): Lopescladius | BIOLOGICAL | [5 empty] | 1 | 4b218b53-6359-46b2-bbf5-8833ac12ea9b | FALSE
128819 - Mesosmittia flexuella | M.FLEX | [17 empty] | Count | [6 empty] | Common name: none, EMS Code(s): M.FLEX, EMS Name(s): Mesosmittia flexuella | BIOLOGICAL | [5 empty] | 1 | 4b218b53-6359-46b2-bbf5-8833ac12ea9b | FALSE
128821 - Metriocnemus | METRIO | [17 empty] | Count | [6 empty] | Common name: none, EMS Code(s): METRIO, EMS Name(s): Metriocnemus | BIOLOGICAL | [5 empty] | 1 | 4b218b53-6359-46b2-bbf5-8833ac12ea9b | FALSE
128828 - Metriocnemus hygropetricus | MET/HY | [17 empty] | Count | [6 empty] | Common name: none, EMS Code(s): MET/HY, EMS Name(s): Metriocnemus hygropetricus | BIOLOGICAL | [5 empty] | 1 | 4b218b53-6359-46b2-bbf5-8833ac12ea9b | FALSE
128844 - Nanocladius | NANOCL | [17 empty] | Count | [6 empty] | Common name: none, EMS Code(s): NANOCL, EMS Name(s): Nanocladius | BIOLOGICAL | [5 empty] | 1 | 4b218b53-6359-46b2-bbf5-8833ac12ea9b | FALSE
128874 - Orthocladius | ORTHO, ORTH.C, EUORTH, SYMPOS | [17 empty] | Count | [6 empty] | Common name: none, EMS Code(s): ORTHO, ORTH.C, EUORTH, SYMPOS, EMS Name(s): Orthocladius, Orthocladius complex, Euorthocladius, Symposiocladius | BIOLOGICAL | [5 empty] | 1 | 4b218b53-6359-46b2-bbf5-8833ac12ea9b | FALSE
128913 - Orthocladius lignicola | ORTH.L | [17 empty] | Count | [6 empty] | Common name: none, EMS Code(s): ORTH.L, EMS Name(s): Orthocladius lignicola | BIOLOGICAL | [5 empty] | 1 | 4b218b53-6359-46b2-bbf5-8833ac12ea9b | FALSE
128951 - Parachaetocladius | PARTOC | [17 empty] | Count | [6 empty] | Common name: none, EMS Code(s): PARTOC, EMS Name(s): Parachaetocladius | BIOLOGICAL | [5 empty] | 1 | 4b218b53-6359-46b2-bbf5-8833ac12ea9b | FALSE
128956 - Paracladius | PARACL | [17 empty] | Count | [6 empty] | Common name: none, EMS Code(s): PARACL, EMS Name(s): Paracladius | BIOLOGICAL | [5 empty] | 1 | 4b218b53-6359-46b2-bbf5-8833ac12ea9b | FALSE
128968 - Parakiefferiella | PARAKI | [17 empty] | Count | [6 empty] | Common name: none, EMS Code(s): PARAKI, EMS Name(s): Parakiefferiella | BIOLOGICAL | [5 empty] | 1 | 4b218b53-6359-46b2-bbf5-8833ac12ea9b | FALSE
128978 - Parametriocnemus | PARAME | [17 empty] | Count | [6 empty] | Common name: none, EMS Code(s): PARAME, EMS Name(s): Parametriocnemus | BIOLOGICAL | [5 empty] | 1 | 4b218b53-6359-46b2-bbf5-8833ac12ea9b | FALSE
128989 - Paraphaenocladius | PARAPH | [17 empty] | Count | [6 empty] | Common name: none, EMS Code(s): PARAPH, EMS Name(s): Paraphaenocladius | BIOLOGICAL | [5 empty] | 1 | 4b218b53-6359-46b2-bbf5-8833ac12ea9b | FALSE
128994 - Paraphaenocladius exagitans | PARA.E | [17 empty] | Count | [6 empty] | Common name: none, EMS Code(s): PARA.E, EMS Name(s): Paraphaenocladius exagitans | BIOLOGICAL | [5 empty] | 1 | 4b218b53-6359-46b2-bbf5-8833ac12ea9b | FALSE
129011 - Parorthocladius | PARORT | [17 empty] | Count | [6 empty] | Common name: none, EMS Code(s): PARORT, EMS Name(s): Parorthocladius | BIOLOGICAL | [5 empty] | 1 | 4b218b53-6359-46b2-bbf5-8833ac12ea9b | FALSE
129018 - Psectrocladius | PSECTR | [17 empty] | Count | [6 empty] | Common name: none, EMS Code(s): PSECTR, EMS Name(s): Psectrocladius | BIOLOGICAL | [5 empty] | 1 | 4b218b53-6359-46b2-bbf5-8833ac12ea9b | FALSE
129071 - Pseudosmittia | PSEUMI | [17 empty] | Count | [6 empty] | Common name: none, EMS Code(s): PSEUMI, EMS Name(s): Pseudosmittia | BIOLOGICAL | [5 empty] | 1 | 4b218b53-6359-46b2-bbf5-8833ac12ea9b | FALSE
129086 - Rheocricotopus | RHEOCR | [17 empty] | Count | [6 empty] | Common name: none, EMS Code(s): RHEOCR, EMS Name(s): Rheocricotopus | BIOLOGICAL | [5 empty] | 1 | 4b218b53-6359-46b2-bbf5-8833ac12ea9b | FALSE
129107 - Rheosmittia | RHEOSM | [17 empty] | Count | [6 empty] | Common name: none, EMS Code(s): RHEOSM, EMS Name(s): Rheosmittia | BIOLOGICAL | [5 empty] | 1 | 4b218b53-6359-46b2-bbf5-8833ac12ea9b | FALSE
129110 - Smittia | SMITTI, SNLACU, SNOLVC, SNO.LI, SNO.SP | [17 empty] | Count | [6 empty] | Common name: none, EMS Code(s): SMITTI, SNLACU, SNOLVC, SNO.LI, SNO.SP, EMS Name(s): Smittia, Snowella lacustris, Snowella lacustris var compacta, Snowella litoralis, Snowella sp. | BIOLOGICAL | [5 empty] | 1 | 4b218b53-6359-46b2-bbf5-8833ac12ea9b | FALSE
129152 - Stilocladius | STILOC | [17 empty] | Count | [6 empty] | Common name: none, EMS Code(s): STILOC, EMS Name(s): Stilocladius | BIOLOGICAL | [5 empty] | 1 | 4b218b53-6359-46b2-bbf5-8833ac12ea9b | FALSE
129161 - Synorthocladius | SYNORT | [17 empty] | Count | [6 empty] | Common name: none, EMS Code(s): SYNORT, EMS Name(s): Synorthocladius | BIOLOGICAL | [5 empty] | 1 | 4b218b53-6359-46b2-bbf5-8833ac12ea9b | FALSE
129182 - Thienemanniella | THIEN | [17 empty] | Count | [6 empty] | Common name: none, EMS Code(s): THIEN, EMS Name(s): Thienemanniella | BIOLOGICAL | [5 empty] | 1 | 4b218b53-6359-46b2-bbf5-8833ac12ea9b | FALSE
129197 - Tvetenia | TVETEN | [17 empty] | Count | [6 empty] | Common name: none, EMS Code(s): TVETEN, EMS Name(s): Tvetenia | BIOLOGICAL | [5 empty] | 1 | 4b218b53-6359-46b2-bbf5-8833ac12ea9b | FALSE
129201 - Tvetenia paucunca | TVET.P | [17 empty] | Count | [6 empty] | Common name: none, EMS Code(s): TVET.P, EMS Name(s): Tvetenia paucunca | BIOLOGICAL | [5 empty] | 1 | 4b218b53-6359-46b2-bbf5-8833ac12ea9b | FALSE
129205 - Tvetenia bavarica | T.BAVA, T.BAVG | [17 empty] | Count | [6 empty] | Common name: none, EMS Code(s): T.BAVA, T.BAVG, EMS Name(s): Tvetenia bavarica, Tvetenia bavarica Group | BIOLOGICAL | [5 empty] | 1 | 4b218b53-6359-46b2-bbf5-8833ac12ea9b | FALSE
129213 - Zalutschia | ZALUTS | [17 empty] | Count | [6 empty] | Common name: none, EMS Code(s): ZALUTS, EMS Name(s): Zalutschia | BIOLOGICAL | [5 empty] | 1 | 4b218b53-6359-46b2-bbf5-8833ac12ea9b | FALSE
129228 - Chironominae | CHIRMI | [17 empty] | Count | [6 empty] | Common name: none, EMS Code(s): CHIRMI, EMS Name(s): Chironominae | BIOLOGICAL | [5 empty] | 1 | 4b218b53-6359-46b2-bbf5-8833ac12ea9b | FALSE
129229 - Chironomini | CHIRO, TRI/PH | [17 empty] | Count | [6 empty] | Common name: none, EMS Code(s): CHIRO, TRI/PH, EMS Name(s): Chironomini, Tribelos/Phaenopsectra | BIOLOGICAL | [5 empty] | 1 | 4b218b53-6359-46b2-bbf5-8833ac12ea9b | FALSE
129254 - Chironomus | CHIRMU | [17 empty] | Count | [6 empty] | Common name: none, EMS Code(s): CHIRMU, EMS Name(s): Chironomus | BIOLOGICAL | [5 empty] | 1 | 4b218b53-6359-46b2-bbf5-8833ac12ea9b | FALSE
129255 - Harnischia | HARNIS | [17 empty] | Count | [6 empty] | Common name: none, EMS Code(s): HARNIS, EMS Name(s): Harnischia | BIOLOGICAL | [5 empty] | 1 | 4b218b53-6359-46b2-bbf5-8833ac12ea9b | FALSE
129368 - Cryptochironomus | CRYPTC | [17 empty] | Count | [6 empty] | Common name: none, EMS Code(s): CRYPTC, EMS Name(s): Cryptochironomus | BIOLOGICAL | [5 empty] | 1 | 4b218b53-6359-46b2-bbf5-8833ac12ea9b | FALSE
129394 - Cryptotendipes | CRYTEN | [17 empty] | Count | [6 empty] | Common name: none, EMS Code(s): CRYTEN, EMS Name(s): Cryptotendipes | BIOLOGICAL | [5 empty] | 1 | 4b218b53-6359-46b2-bbf5-8833ac12ea9b | FALSE
129428 - Dicrotendipes | DICROT | [17 empty] | Count | [6 empty] | Common name: none, EMS Code(s): DICROT, EMS Name(s): Dicrotendipes | BIOLOGICAL | [5 empty] | 1 | 4b218b53-6359-46b2-bbf5-8833ac12ea9b | FALSE
129525 - Lauterborniella | LAUTER | [17 empty] | Count | [6 empty] | Common name: none, EMS Code(s): LAUTER, EMS Name(s): Lauterborniella | BIOLOGICAL | [5 empty] | 1 | 4b218b53-6359-46b2-bbf5-8833ac12ea9b | FALSE
129532 - Microchironomus | MICRCH | [17 empty] | Count | [6 empty] | Common name: none, EMS Code(s): MICRCH, EMS Name(s): Microchironomus | BIOLOGICAL | [5 empty] | 1 | 4b218b53-6359-46b2-bbf5-8833ac12ea9b | FALSE
129535 - Microtendipes | MICROT | [17 empty] | Count | [6 empty] | Common name: none, EMS Code(s): MICROT, EMS Name(s): Microtendipes | BIOLOGICAL | [5 empty] | 1 | 4b218b53-6359-46b2-bbf5-8833ac12ea9b | FALSE
129541 - Microtendipes pedellus | MICRTP | [17 empty] | Count | [6 empty] | Common name: none, EMS Code(s): MICRTP, EMS Name(s): Microtendipes pedellus | BIOLOGICAL | [5 empty] | 1 | 4b218b53-6359-46b2-bbf5-8833ac12ea9b | FALSE
129547 - Microtendipes rydalensis | M.RYDA | [17 empty] | Count | [6 empty] | Common name: none, EMS Code(s): M.RYDA, EMS Name(s): Microtendipes rydalensis group | BIOLOGICAL | [5 empty] | 1 | 4b218b53-6359-46b2-bbf5-8833ac12ea9b | FALSE
129564 - Parachironomus | PARCHI | [17 empty] | Count | [6 empty] | Common name: none, EMS Code(s): PARCHI, EMS Name(s): Parachironomus | BIOLOGICAL | [5 empty] | 1 | 4b218b53-6359-46b2-bbf5-8833ac12ea9b | FALSE
129597 - Paracladopelma | PARCLA | [17 empty] | Count | [6 empty] | Common name: none, EMS Code(s): PARCLA, EMS Name(s): Paracladopelma | BIOLOGICAL | [5 empty] | 1 | 4b218b53-6359-46b2-bbf5-8833ac12ea9b | FALSE
129619 - Paralauterborniella nigrohalterale | P.NIGR | [17 empty] | Count | [6 empty] | Common name: none, EMS Code(s): P.NIGR, EMS Name(s): Paralauterborniella nigrohalterale | BIOLOGICAL | [5 empty] | 1 | 4b218b53-6359-46b2-bbf5-8833ac12ea9b | FALSE
129623 - Paratendipes | PARATE | [17 empty] | Count | [6 empty] | Common name: none, EMS Code(s): PARATE, EMS Name(s): Paratendipes | BIOLOGICAL | [5 empty] | 1 | 4b218b53-6359-46b2-bbf5-8833ac12ea9b | FALSE
129637 - Phaenopsectra | PHAENO | [17 empty] | Count | [6 empty] | Common name: none, EMS Code(s): PHAENO, EMS Name(s): Phaenopsectra | BIOLOGICAL | [5 empty] | 1 | 4b218b53-6359-46b2-bbf5-8833ac12ea9b | FALSE
129657 - Polypedilum | POLYPE | [17 empty] | Count | [6 empty] | Common name: none, EMS Code(s): POLYPE, EMS Name(s): Polypedilum | BIOLOGICAL | [5 empty] | 1 | 4b218b53-6359-46b2-bbf5-8833ac12ea9b | FALSE
129666 - Polypedilum aviceps | POLY.A | [17 empty] | Count | [6 empty] | Common name: none, EMS Code(s): POLY.A, EMS Name(s): Polypedilum aviceps | BIOLOGICAL | [5 empty] | 1 | 4b218b53-6359-46b2-bbf5-8833ac12ea9b | FALSE
129671 - Polypedilum convictum | POLY.C | [17 empty] | Count | [6 empty] | Common name: none, EMS Code(s): POLY.C, EMS Name(s): Polypedilum convictum | BIOLOGICAL | [5 empty] | 1 | 4b218b53-6359-46b2-bbf5-8833ac12ea9b | FALSE
1297 - Gloeotrichia | GLOEOT | [17 empty] | Count | [6 empty] | Common name: none, EMS Code(s): GLOEOT, EMS Name(s): Gloeotrichia | BIOLOGICAL | [5 empty] | 1 | 4b218b53-6359-46b2-bbf5-8833ac12ea9b | FALSE
129730 - Robackia | ROBACK | [17 empty] | Count | [6 empty] | Common name: none, EMS Code(s): ROBACK, EMS Name(s): Robackia | BIOLOGICAL | [5 empty] | 1 | 4b218b53-6359-46b2-bbf5-8833ac12ea9b | FALSE
129733 - Robackia demeijerei | ROBA.D | [17 empty] | Count | [6 empty] | Common name: none, EMS Code(s): ROBA.D, EMS Name(s): Robackia demeijerei | BIOLOGICAL | [5 empty] | 1 | 4b218b53-6359-46b2-bbf5-8833ac12ea9b | FALSE
129735 - Saetheria | SAETHE | [17 empty] | Count | [6 empty] | Common name: none, EMS Code(s): SAETHE, EMS Name(s): Saetheria | BIOLOGICAL | [5 empty] | 1 | 4b218b53-6359-46b2-bbf5-8833ac12ea9b | FALSE
129785 - Stictochironomus | STICTO | [17 empty] | Count | [6 empty] | Common name: none, EMS Code(s): STICTO, EMS Name(s): Stictochironomus | BIOLOGICAL | [5 empty] | 1 | 4b218b53-6359-46b2-bbf5-8833ac12ea9b | FALSE
129820 - Tribelos | TRIBEL | [17 empty] | Count | [6 empty] | Common name: none, EMS Code(s): TRIBEL, EMS Name(s): Tribelos | BIOLOGICAL | [5 empty] | 1 | 4b218b53-6359-46b2-bbf5-8833ac12ea9b | FALSE
129851 - Pseudochironomus | PCHIRO | [17 empty] | Count | [6 empty] | Common name: none, EMS Code(s): PCHIRO, EMS Name(s): Pseudochironomus | BIOLOGICAL | [5 empty] | 1 | 4b218b53-6359-46b2-bbf5-8833ac12ea9b | FALSE
129872 - Tanytarsini | TANYSI, TAN/MC, TAN/MI | [17 empty] | Count | [6 empty] | Common name: none, EMS Code(s): TANYSI, TAN/MC, TAN/MI, EMS Name(s): Tanytarsini, Tanytarsus/Micropsectra, Tanytarsus/Microsectra | BIOLOGICAL | [5 empty] | 1 | 4b218b53-6359-46b2-bbf5-8833ac12ea9b | FALSE
129873 - Cladotanytarsus | CLATAN | [17 empty] | Count | [6 empty] | Common name: none, EMS Code(s): CLATAN, EMS Name(s): Cladotanytarsus | BIOLOGICAL | [5 empty] | 1 | 4b218b53-6359-46b2-bbf5-8833ac12ea9b | FALSE
129884 - Constempellina | CONSTE | [17 empty] | Count | [6 empty] | Common name: none, EMS Code(s): CONSTE, EMS Name(s): Constempellina | BIOLOGICAL | [5 empty] | 1 | 4b218b53-6359-46b2-bbf5-8833ac12ea9b | FALSE
129890 - Micropsectra | MICROP | [17 empty] | Count | [6 empty] | Common name: none, EMS Code(s): MICROP, EMS Name(s): Micropsectra | BIOLOGICAL | [5 empty] | 1 | 4b218b53-6359-46b2-bbf5-8833ac12ea9b | FALSE
129935 - Paratanytarsus | PARATA | [17 empty] | Count | [6 empty] | Common name: none, EMS Code(s): PARATA, EMS Name(s): Paratanytarsus | BIOLOGICAL | [5 empty] | 1 | 4b218b53-6359-46b2-bbf5-8833ac12ea9b | FALSE
129952 - Rheotanytarsus | RHEOTA | [17 empty] | Count | [6 empty] | Common name: none, EMS Code(s): RHEOTA, EMS Name(s): Rheotanytarsus | BIOLOGICAL | [5 empty] | 1 | 4b218b53-6359-46b2-bbf5-8833ac12ea9b | FALSE
129962 - Stempellina | STEMPE | [17 empty] | Count | [6 empty] | Common name: none, EMS Code(s): STEMPE, EMS Name(s): Stempellina | BIOLOGICAL | [5 empty] | 1 | 4b218b53-6359-46b2-bbf5-8833ac12ea9b | FALSE
129969 - Stempellinella | STELIN | [17 empty] | Count | [6 empty] | Common name: none, EMS Code(s): STELIN, EMS Name(s): Stempellinella | BIOLOGICAL | [5 empty] | 1 | 4b218b53-6359-46b2-bbf5-8833ac12ea9b | FALSE
129975 - Sublettea | SUBLET | [17 empty] | Count | [6 empty] | Common name: none, EMS Code(s): SUBLET, EMS Name(s): Sublettea | BIOLOGICAL | [5 empty] | 1 | 4b218b53-6359-46b2-bbf5-8833ac12ea9b | FALSE
129976 - Sublettea coffmani | S.COFF | [17 empty] | Count | [6 empty] | Common name: none, EMS Code(s): S.COFF, EMS Name(s): Sublettea coffmani | BIOLOGICAL | [5 empty] | 1 | 4b218b53-6359-46b2-bbf5-8833ac12ea9b | FALSE
129978 - Tanytarsus | TANYTA | [17 empty] | Count | [6 empty] | Common name: none, EMS Code(s): TANYTA, EMS Name(s): Tanytarsus | BIOLOGICAL | [5 empty] | 1 | 4b218b53-6359-46b2-bbf5-8833ac12ea9b | FALSE
1300 - Gloeotrichia echinulata | G.ECHI | [17 empty] | Count | [6 empty] | Common name: none, EMS Code(s): G.ECHI, EMS Name(s): Gloeotrichia echinulata | BIOLOGICAL | [5 empty] | 1 | 4b218b53-6359-46b2-bbf5-8833ac12ea9b | FALSE
130150 - Stratiomyidae | STRATI | [17 empty] | Count | [6 empty] | Common name: soldier flies, EMS Code(s): STRATI, EMS Name(s): Stratiomyidae | BIOLOGICAL | [5 empty] | 1 | 4b218b53-6359-46b2-bbf5-8833ac12ea9b | FALSE
130160 - Allognosta | ALLOGN | [17 empty] | Count | [6 empty] | Common name: none, EMS Code(s): ALLOGN, EMS Name(s): Allognosta | BIOLOGICAL | [5 empty] | 1 | 4b218b53-6359-46b2-bbf5-8833ac12ea9b | FALSE
1303 - Ammatoidea | AMMATO | [17 empty] | Count | [6 empty] | Common name: none, EMS Code(s): AMMATO, EMS Name(s): Ammatoidea | BIOLOGICAL | [5 empty] | 1 | 4b218b53-6359-46b2-bbf5-8833ac12ea9b | FALSE
130409 - Caloparyphus | CALOPA | [17 empty] | Count | [6 empty] | Common name: none, EMS Code(s): CALOPA, EMS Name(s): Caloparyphus | BIOLOGICAL | [5 empty] | 1 | 4b218b53-6359-46b2-bbf5-8833ac12ea9b | FALSE
1308 - Homoeothrix | HOMOEO | [17 empty] | Count | [6 empty] | Common name: none, EMS Code(s): HOMOEO, EMS Name(s): Homoeothrix | BIOLOGICAL | [5 empty] | 1 | 4b218b53-6359-46b2-bbf5-8833ac12ea9b | FALSE
130914 - Pelecorhynchidae | PELECO | [17 empty] | Count | [6 empty] | Common name: none, EMS Code(s): PELECO, EMS Name(s): Pelecorhynchidae | BIOLOGICAL | [5 empty] | 1 | 4b218b53-6359-46b2-bbf5-8833ac12ea9b | FALSE
130915 - Glutops | GLUTOP | [17 empty] | Count | [6 empty] | Common name: none, EMS Code(s): GLUTOP, EMS Name(s): Glutops | BIOLOGICAL | [5 empty] | 1 | 4b218b53-6359-46b2-bbf5-8833ac12ea9b | FALSE
130929 - Atherix | ATHRIX | [17 empty] | Count | [6 empty] | Common name: none, EMS Code(s): ATHRIX, EMS Name(s): Atherix | BIOLOGICAL | [5 empty] | 1 | 4b218b53-6359-46b2-bbf5-8833ac12ea9b | FALSE
130930 - Atherix lantha | A.LANT | [17 empty] | Count | [6 empty] | Common name: none, EMS Code(s): A.LANT, EMS Name(s): Atherix lantha | BIOLOGICAL | [5 empty] | 1 | 4b218b53-6359-46b2-bbf5-8833ac12ea9b | FALSE
130931 - Atherix pachypus | ATHR.P | [17 empty] | Count | [6 empty] | Common name: none, EMS Code(s): ATHR.P, EMS Name(s): Atherix pachypus | BIOLOGICAL | [5 empty] | 1 | 4b218b53-6359-46b2-bbf5-8833ac12ea9b | FALSE
130934 - Tabanidae | TABANI | [17 empty] | Count | [6 empty] | Common name: none, EMS Code(s): TABANI, EMS Name(s): Tabanidae | BIOLOGICAL | [5 empty] | 1 | 4b218b53-6359-46b2-bbf5-8833ac12ea9b | FALSE
131078 - Chrysops | CHRYS | [17 empty] | Count | [6 empty] | Common name: none, EMS Code(s): CHRYS, EMS Name(s): Chrysops | BIOLOGICAL | [5 empty] | 1 | 4b218b53-6359-46b2-bbf5-8833ac12ea9b | FALSE
1311 - Scytonemataceae | SCYTOL | [17 empty] | Count | [6 empty] | Common name: none, EMS Code(s): SCYTOL, EMS Name(s): Scytonema / Tolypothrix | BIOLOGICAL | [5 empty] | 1 | 4b218b53-6359-46b2-bbf5-8833ac12ea9b | FALSE
131527 - Tabanus | TABANU | [17 empty] | Count | [6 empty] | Common name: none, EMS Code(s): TABANU, EMS Name(s): Tabanus | BIOLOGICAL | [5 empty] | 1 | 4b218b53-6359-46b2-bbf5-8833ac12ea9b | FALSE
1330 - Tolypothrix | TOLYPO | [17 empty] | Count | [6 empty] | Common name: none, EMS Code(s): TOLYPO, EMS Name(s): Tolypothrix | BIOLOGICAL | [5 empty] | 1 | 4b218b53-6359-46b2-bbf5-8833ac12ea9b | FALSE
1331 - Tolypothrix tenuis | T.TENU | [17 empty] | Count | [6 empty] | Common name: none, EMS Code(s): T.TENU, EMS Name(s): Tolypothrix tenuis | BIOLOGICAL | [5 empty] | 1 | 4b218b53-6359-46b2-bbf5-8833ac12ea9b | FALSE
1348 - Scytonema | SCYTON | [17 empty] | Count | [6 empty] | Common name: none, EMS Code(s): SCYTON, EMS Name(s): Scytonema | BIOLOGICAL | [5 empty] | 1 | 4b218b53-6359-46b2-bbf5-8833ac12ea9b | FALSE
1351 - Scytonema mirabile | S.MIRA | [17 empty] | Count | [6 empty] | Common name: none, EMS Code(s): S.MIRA, EMS Name(s): Scytonema mirabile | BIOLOGICAL | [5 empty] | 1 | 4b218b53-6359-46b2-bbf5-8833ac12ea9b | FALSE
135830 - Empididae | EMPIDI, EMPIDG | [17 empty] | Count | [6 empty] | Common name: none, EMS Code(s): EMPIDI, EMPIDG, EMS Name(s): Empididae, Empididae Genus B | BIOLOGICAL | [5 empty] | 1 | 4b218b53-6359-46b2-bbf5-8833ac12ea9b | FALSE
135844 - Clinocerinae | CLINOU | [17 empty] | Count | [6 empty] | Common name: none, EMS Code(s): CLINOU, EMS Name(s): Clinocerinae Unknown Genus A | BIOLOGICAL | [5 empty] | 1 | 4b218b53-6359-46b2-bbf5-8833ac12ea9b | FALSE
135893 - Roederiodes | ROEDE | [17 empty] | Count | [6 empty] | Common name: none, EMS Code(s): ROEDE, EMS Name(s): Roederiodes | BIOLOGICAL | [5 empty] | 1 | 4b218b53-6359-46b2-bbf5-8833ac12ea9b | FALSE
135903 - Trichoclinocera | TRICLI | [17 empty] | Count | [6 empty] | Common name: none, EMS Code(s): TRICLI, EMS Name(s): Trichoclinocera | BIOLOGICAL | [5 empty] | 1 | 4b218b53-6359-46b2-bbf5-8833ac12ea9b | FALSE
135920 - Wiedemannia | WIEDEM | [17 empty] | Count | [6 empty] | Common name: none, EMS Code(s): WIEDEM, EMS Name(s): Wiedemannia | BIOLOGICAL | [5 empty] | 1 | 4b218b53-6359-46b2-bbf5-8833ac12ea9b | FALSE
136305 - Chelifera | CHELIF | [17 empty] | Count | [6 empty] | Common name: none, EMS Code(s): CHELIF, EMS Name(s): Chelifera | BIOLOGICAL | [5 empty] | 1 | 4b218b53-6359-46b2-bbf5-8833ac12ea9b | FALSE
136327 - Hemerodromia | HEMERO, CHELME | [17 empty] | Count | [6 empty] | Common name: none, EMS Code(s): HEMERO, CHELME, EMS Name(s): Hemerodromia, Chelifera/Metachela | BIOLOGICAL | [5 empty] | 1 | 4b218b53-6359-46b2-bbf5-8833ac12ea9b | FALSE
136352 - Neoplasta | NEOPLA | [17 empty] | Count | [6 empty] | Common name: none, EMS Code(s): NEOPLA, EMS Name(s): Neoplasta | BIOLOGICAL | [5 empty] | 1 | 4b218b53-6359-46b2-bbf5-8833ac12ea9b | FALSE
136377 - Oreogeton | OREOGE | [17 empty] | Count | [6 empty] | Common name: none, EMS Code(s): OREOGE, EMS Name(s): Oreogeton | BIOLOGICAL | [5 empty] | 1 | 4b218b53-6359-46b2-bbf5-8833ac12ea9b | FALSE
136824 - Dolichopodidae | DOLICH | [17 empty] | Count | [6 empty] | Common name: longlegged flies, EMS Code(s): DOLICH, EMS Name(s): Dolichopodidae | BIOLOGICAL | [5 empty] | 1 | 4b218b53-6359-46b2-bbf5-8833ac12ea9b | FALSE
13724 - Cladomonas | CLAMON | [17 empty] | Count | [6 empty] | Common name: none, EMS Code(s): CLAMON, EMS Name(s): Cladomonas | BIOLOGICAL | [5 empty] | 1 | 4b218b53-6359-46b2-bbf5-8833ac12ea9b | FALSE
138921 - Phoridae | PHORID | [17 empty] | Count | [6 empty] | Common name: none, EMS Code(s): PHORID, EMS Name(s): Phoridae | BIOLOGICAL | [5 empty] | 1 | 4b218b53-6359-46b2-bbf5-8833ac12ea9b | FALSE
1390 - Stigonema | STIGON | [17 empty] | Count | [6 empty] | Common name: none, EMS Code(s): STIGON, EMS Name(s): Stigonema | BIOLOGICAL | [5 empty] | 1 | 4b218b53-6359-46b2-bbf5-8833ac12ea9b | FALSE
14337 - Kurzia | KURZIA | [17 empty] | Count | [6 empty] | Common name: none, EMS Code(s): KURZIA, EMS Name(s): Kurzia | BIOLOGICAL | [5 empty] | 1 | 4b218b53-6359-46b2-bbf5-8833ac12ea9b | FALSE
1435 - Pleurocapsa | PLEURC | [17 empty] | Count | [6 empty] | Common name: none, EMS Code(s): PLEURC, EMS Name(s): Pleurocapsa | BIOLOGICAL | [5 empty] | 1 | 4b218b53-6359-46b2-bbf5-8833ac12ea9b | FALSE
144653 - Sciomyzidae | SCIOMY | [17 empty] | Count | [6 empty] | Common name: none, EMS Code(s): SCIOMY, EMS Name(s): Sciomyzidae | BIOLOGICAL | [5 empty] | 1 | 4b218b53-6359-46b2-bbf5-8833ac12ea9b | FALSE
1447 - Chrysophyta | CHRYTA, CHR.CO, CHR.CY, CHR.UN, UIDCH, U.CH.C, U.C.CY, U.CH.F, U.CH.U, UID CH, UIDCRY, UIDCHC, UIDCHF, UIDCHU | [17 empty] | Count | [6 empty] | Common name: golden-brown algae, chrysophycophytes, EMS Code(s): CHRYTA, CHR.CO, CHR.CY, CHR.UN, UIDCH, U.CH.C, U.C.CY, U.CH.F, U.CH.U, UID CH, UIDCRY, UIDCHC, UIDCHF, UIDCHU, EMS Name(s): Chrysophyta, Chrysophyte colonial, Chrysophyte cyst, Chrysophyte unicellular, UID Chrysophyta, UID Chrysophyta - colonial, UID Chrysophyta - cyst, UID Chrysophyta - flagellate, UID Chrysophyta - unicellular, UID Chrysophyte, UID Chrysophyte colonial, UID Chrysophyte cyst, UID Chrysophyte flagellate, UID Chrysophyte unicellular | BIOLOGICAL | [5 empty] | 1 | 4b218b53-6359-46b2-bbf5-8833ac12ea9b | FALSE
1451 - Ochromonadales | OCHROM, UID OC | [17 empty] | Count | [6 empty] | Common name: none, EMS Code(s): OCHROM, UID OC, EMS Name(s): Ochromonadales, UID Ochromonadales | BIOLOGICAL | [5 empty] | 1 | 4b218b53-6359-46b2-bbf5-8833ac12ea9b | FALSE
1455 - Ochromonas | OCHNAS | [17 empty] | Count | [6 empty] | Common name: none, EMS Code(s): OCHNAS, EMS Name(s): Ochromonas | BIOLOGICAL | [5 empty] | 1 | 4b218b53-6359-46b2-bbf5-8833ac12ea9b | FALSE
146893 - Ephydridae | EPHYDR | [17 empty] | Count | [6 empty] | Common name: none, EMS Code(s): EPHYDR, EMS Name(s): Ephydridae | BIOLOGICAL | [5 empty] | 1 | 4b218b53-6359-46b2-bbf5-8833ac12ea9b | FALSE
1483 - Uroglena | UROGL | [17 empty] | Count | [6 empty] | Common name: none, EMS Code(s): UROGL, EMS Name(s): Uroglena | BIOLOGICAL | [5 empty] | 1 | 4b218b53-6359-46b2-bbf5-8833ac12ea9b | FALSE
1484 - Uroglena volvox | U.VOLV | [17 empty] | Count | [6 empty] | Common name: none, EMS Code(s): U.VOLV, EMS Name(s): Uroglena volvox | BIOLOGICAL | [5 empty] | 1 | 4b218b53-6359-46b2-bbf5-8833ac12ea9b | FALSE
1487 - Uroglenopsis americana | U.AMER | [17 empty] | Count | [6 empty] | Common name: none, EMS Code(s): U.AMER, EMS Name(s): Uroglenopsis americana | BIOLOGICAL | [5 empty] | 1 | 4b218b53-6359-46b2-bbf5-8833ac12ea9b | FALSE
1491 - Spumella | SPUME | [17 empty] | Count | [6 empty] | Common name: none, EMS Code(s): SPUME, EMS Name(s): Spumella | BIOLOGICAL | [5 empty] | 1 | 4b218b53-6359-46b2-bbf5-8833ac12ea9b | FALSE
150025 - Muscidae | MUSCID | [17 empty] | Count | [6 empty] | Common name: none, EMS Code(s): MUSCID, EMS Name(s): Muscidae | BIOLOGICAL | [5 empty] | 1 | 4b218b53-6359-46b2-bbf5-8833ac12ea9b | FALSE
150730 - Limnophora | LIMPHO | [17 empty] | Count | [6 empty] | Common name: none, EMS Code(s): LIMPHO, EMS Name(s): Limnophora | BIOLOGICAL | [5 empty] | 1 | 4b218b53-6359-46b2-bbf5-8833ac12ea9b | FALSE
1514 - Dinobryaceae | DINOBR | [17 empty] | Count | [6 empty] | Common name: none, EMS Code(s): DINOBR, EMS Name(s): Dinobryaceae | BIOLOGICAL | [5 empty] | 1 | 4b218b53-6359-46b2-bbf5-8833ac12ea9b | FALSE
1515 - Dinobryon | DINOB | [17 empty] | Count | [6 empty] | Common name: none, EMS Code(s): DINOB, EMS Name(s): Dinobryon | BIOLOGICAL | [5 empty] | 1 | 4b218b53-6359-46b2-bbf5-8833ac12ea9b | FALSE
1516 - Pseudokephyrion/part | PSEUKE | [17 empty] | Count | [6 empty] | Common name: none, EMS Code(s): PSEUKE, EMS Name(s): Pseudokephyrion | BIOLOGICAL | [5 empty] | 1 | 4b218b53-6359-46b2-bbf5-8833ac12ea9b | FALSE
1517 - Dinobryon sertularia | D.SERT | [17 empty] | Count | [6 empty] | Common name: none, EMS Code(s): D.SERT, EMS Name(s): Dinobryon sertularia | BIOLOGICAL | [5 empty] | 1 | 4b218b53-6359-46b2-bbf5-8833ac12ea9b | FALSE
1522 - Dinobryon bavaricum | D.BAVA | [17 empty] | Count | [6 empty] | Common name: none, EMS Code(s): D.BAVA, EMS Name(s): Dinobryon bavaricum | BIOLOGICAL | [5 empty] | 1 | 4b218b53-6359-46b2-bbf5-8833ac12ea9b | FALSE
1525 - Dinobryon sociale | D.SOCI | [17 empty] | Count | [6 empty] | Common name: none, EMS Code(s): D.SOCI, EMS Name(s): Dinobryon sociale | BIOLOGICAL | [5 empty] | 1 | 4b218b53-6359-46b2-bbf5-8833ac12ea9b | FALSE
152741 - Hymenoptera | HYMENO | [17 empty] | Count | [6 empty] | Common name: ants, bees, wasps, EMS Code(s): HYMENO, EMS Name(s): Hymenoptera | BIOLOGICAL | [5 empty] | 1 | 4b218b53-6359-46b2-bbf5-8833ac12ea9b | FALSE
1530 - Dinobryon cylindricum | D.CYLI | [17 empty] | Count | [6 empty] | Common name: none, EMS Code(s): D.CYLI, EMS Name(s): Dinobryon cylindricum | BIOLOGICAL | [5 empty] | 1 | 4b218b53-6359-46b2-bbf5-8833ac12ea9b | FALSE
1534 - Dinobryon divergens | D.DIVE | [17 empty] | Count | [6 empty] | Common name: none, EMS Code(s): D.DIVE, EMS Name(s): Dinobryon divergens | BIOLOGICAL | [5 empty] | 1 | 4b218b53-6359-46b2-bbf5-8833ac12ea9b | FALSE
15437 - Pellia neesiana | P.NEES | [17 empty] | Count | [6 empty] | Common name: none, EMS Code(s): P.NEES, EMS Name(s): Pellia neesiana | BIOLOGICAL | [5 empty] | 1 | 4b218b53-6359-46b2-bbf5-8833ac12ea9b | FALSE
1547 - Dinobryon elegantissimum | D.ELEG | [17 empty] | Count | [6 empty] | Common name: none, EMS Code(s): D.ELEG, EMS Name(s): Dinobryon elegantissimum | BIOLOGICAL | [5 empty] | 1 | 4b218b53-6359-46b2-bbf5-8833ac12ea9b | FALSE
155166 - Tardigrada | TARDIG | [17 empty] | Count | [6 empty] | Common name: tardigrades, EMS Code(s): TARDIG, EMS Name(s): Tardigrada | BIOLOGICAL | [5 empty] | 1 | 4b218b53-6359-46b2-bbf5-8833ac12ea9b | FALSE
155469 - Bryozoa | BRYOZO | [17 empty] | Count | [6 empty] | Common name: moss animals, EMS Code(s): BRYOZO, EMS Name(s): Bryozoa | BIOLOGICAL | [5 empty] | 1 | 4b218b53-6359-46b2-bbf5-8833ac12ea9b | FALSE
155532 - Arachnoidea | ARACHN | [17 empty] | Count | [6 empty] | Common name: none, EMS Code(s): ARACHN, EMS Name(s): Arachnoidea | BIOLOGICAL | [5 empty] | 1 | 4b218b53-6359-46b2-bbf5-8833ac12ea9b | FALSE
1557 - Dinobryopsis | DINO.S | [17 empty] | Count | [6 empty] | Common name: none, EMS Code(s): DINO.S, EMS Name(s): Dinobryopsis sp. | BIOLOGICAL | [5 empty] | 1 | 4b218b53-6359-46b2-bbf5-8833ac12ea9b | FALSE
1571 - Hyalobryon | HYALOB | [17 empty] | Count | [6 empty] | Common name: none, EMS Code(s): HYALOB, EMS Name(s): Hyalobryon | BIOLOGICAL | [5 empty] | 1 | 4b218b53-6359-46b2-bbf5-8833ac12ea9b | FALSE
158852 - Chordata | CHORDA | [17 empty] | Count | [6 empty] | Common name: chordates, EMS Code(s): CHORDA, EMS Name(s): Chordata | BIOLOGICAL | [5 empty] | 1 | 4b218b53-6359-46b2-bbf5-8833ac12ea9b | FALSE
1598 - Mallomonas | MALLO | [17 empty] | Count | [6 empty] | Common name: none, EMS Code(s): MALLO, EMS Name(s): Mallomonas | BIOLOGICAL | [5 empty] | 1 | 4b218b53-6359-46b2-bbf5-8833ac12ea9b | FALSE
1609 - Mallomonas producta | M.PROD | [17 empty] | Count | [6 empty] | Common name: none, EMS Code(s): M.PROD, EMS Name(s): Mallomonas producta | BIOLOGICAL | [5 empty] | 1 | 4b218b53-6359-46b2-bbf5-8833ac12ea9b | FALSE
161061 - Actinopterygii | UID FI | [17 empty] | Count | [6 empty] | Common name: ray-finned fishes, EMS Code(s): UID FI, EMS Name(s): UID Fish | BIOLOGICAL | [5 empty] | 1 | 4b218b53-6359-46b2-bbf5-8833ac12ea9b | FALSE
1612 - Mallomonas tonsurata | M.TONS | [17 empty] | Count | [6 empty] | Common name: none, EMS Code(s): M.TONS, EMS Name(s): Mallomonas tonsurata | BIOLOGICAL | [5 empty] | 1 | 4b218b53-6359-46b2-bbf5-8833ac12ea9b | FALSE
1616 - Mallomonas pseudocoronata | M.PSEU | [17 empty] | Count | [6 empty] | Common name: none, EMS Code(s): M.PSEU, EMS Name(s): Mallomonas pseudocoronata | BIOLOGICAL | [5 empty] | 1 | 4b218b53-6359-46b2-bbf5-8833ac12ea9b | FALSE
16168 - Cratoneuron filicinum | CRATON | [17 empty] | Count | [6 empty] | Common name: none, EMS Code(s): CRATON, EMS Name(s): Cratoneuron filicinum | BIOLOGICAL | [5 empty] | 1 | 4b218b53-6359-46b2-bbf5-8833ac12ea9b | FALSE
16175 - Drepanocladus fluitans | D.FLUT | [17 empty] | Count | [6 empty] | Common name: none, EMS Code(s): D.FLUT, EMS Name(s): Drepanocladus fluitan | BIOLOGICAL | [5 empty] | 1 | 4b218b53-6359-46b2-bbf5-8833ac12ea9b | FALSE
1618 - Mallomonas akrokomas | M.AKRO | [17 empty] | Count | [6 empty] | Common name: none, EMS Code(s): M.AKRO, EMS Name(s): Mallomonas akrokomos | BIOLOGICAL | [5 empty] | 1 | 4b218b53-6359-46b2-bbf5-8833ac12ea9b | FALSE
1655 - Synura | SYNURA | [17 empty] | Count | [6 empty] | Common name: none, EMS Code(s): SYNURA, EMS Name(s): Synura | BIOLOGICAL | [5 empty] | 1 | 4b218b53-6359-46b2-bbf5-8833ac12ea9b | FALSE
1656 - Synura uvella | S.UVEL | [17 empty] | Count | [6 empty] | Common name: none, EMS Code(s): S.UVEL, EMS Name(s): Synura uvella | BIOLOGICAL | [5 empty] | 1 | 4b218b53-6359-46b2-bbf5-8833ac12ea9b | FALSE
1669 - Chrysosphaerella | CHRPHA | [17 empty] | Count | [6 empty] | Common name: none, EMS Code(s): CHRPHA, EMS Name(s): Chrysosphaerella | BIOLOGICAL | [5 empty] | 1 | 4b218b53-6359-46b2-bbf5-8833ac12ea9b | FALSE
1670 - Chrysosphaerella longispina | C.LONG | [17 empty] | Count | [6 empty] | Common name: none, EMS Code(s): C.LONG, EMS Name(s): Chrysosphaerella longispina | BIOLOGICAL | [5 empty] | 1 | 4b218b53-6359-46b2-bbf5-8833ac12ea9b | FALSE
167196 - Cottidae | COTTID | [17 empty] | Count | [6 empty] | Common name: sculpins, EMS Code(s): COTTID, EMS Name(s): Cottidae | BIOLOGICAL | [5 empty] | 1 | 4b218b53-6359-46b2-bbf5-8833ac12ea9b | FALSE
1717 - Chromulina | CHROM, CHR.SP | [17 empty] | Count | [6 empty] | Common name: none, EMS Code(s): CHROM, CHR.SP, EMS Name(s): Chromulina, Chromulina sp. | BIOLOGICAL | [5 empty] | 1 | 4b218b53-6359-46b2-bbf5-8833ac12ea9b | FALSE
173420 - Amphibia | AMPHIB | [17 empty] | Count | [6 empty] | Common name: Amphibians, EMS Code(s): AMPHIB, EMS Name(s): Amphibia | BIOLOGICAL | [5 empty] | 1 | 4b218b53-6359-46b2-bbf5-8833ac12ea9b | FALSE
1751 - Chrysococcus | CHRCUS, CHRKOS | [17 empty] | Count | [6 empty] | Common name: none, EMS Code(s): CHRCUS, CHRKOS, EMS Name(s): Chrysococcus, Chrysoikos | BIOLOGICAL | [5 empty] | 1 | 4b218b53-6359-46b2-bbf5-8833ac12ea9b | FALSE
1764 - Kephyrion | KEPHYR, KEP/PS | [17 empty] | Count | [6 empty] | Common name: none, EMS Code(s): KEPHYR, KEP/PS, EMS Name(s): Kephyrion, Kephyrion/Pseudokephyrion | BIOLOGICAL | [5 empty] | 1 | 4b218b53-6359-46b2-bbf5-8833ac12ea9b | FALSE
180733 - Clastidium | CLASTI | [17 empty] | Count | [6 empty] | Common name: none, EMS Code(s): CLASTI, EMS Name(s): Clastidium | BIOLOGICAL | [5 empty] | 1 | 4b218b53-6359-46b2-bbf5-8833ac12ea9b | FALSE
180734 - Clastidium setigerum | C.SETI, C.RIVU | [17 empty] | Count | [6 empty] | Common name: none, EMS Code(s): C.SETI, C.RIVU, EMS Name(s): Clastidium setigerum, Clastidium rivulare | BIOLOGICAL | [5 empty] | 1 | 4b218b53-6359-46b2-bbf5-8833ac12ea9b | FALSE
1831 - Chrysopyxis | CHRYX | [17 empty] | Count | [6 empty] | Common name: none, EMS Code(s): CHRYX, EMS Name(s): Chrysopyxis | BIOLOGICAL | [5 empty] | 1 | 4b218b53-6359-46b2-bbf5-8833ac12ea9b | FALSE
183622 - Medicago | MEDICA | [17 empty] | Count | [6 empty] | Common name: none, EMS Code(s): MEDICA, EMS Name(s): Medicago L. | BIOLOGICAL | [5 empty] | 1 | 4b218b53-6359-46b2-bbf5-8833ac12ea9b | FALSE
1846 - Diceras | DICERA | [17 empty] | Count | [6 empty] | Common name: none, EMS Code(s): DICERA, EMS Name(s): Diceras | BIOLOGICAL | [5 empty] | 1 | 4b218b53-6359-46b2-bbf5-8833ac12ea9b | FALSE
1848 - Diceras phaseolus | D.PHAS | [17 empty] | Count | [6 empty] | Common name: none, EMS Code(s): D.PHAS, EMS Name(s): Diceras phaseolus | BIOLOGICAL | [5 empty] | 1 | 4b218b53-6359-46b2-bbf5-8833ac12ea9b | FALSE
1861 - Chrysocapsa planktonica | CHRY.P | [17 empty] | Count | [6 empty] | Common name: none, EMS Code(s): CHRY.P, EMS Name(s): Chrysocapsa planktonica | BIOLOGICAL | [5 empty] | 1 | 4b218b53-6359-46b2-bbf5-8833ac12ea9b | FALSE
1872 - Hydrurus | HYDRUR | [17 empty] | Count | [6 empty] | Common name: none, EMS Code(s): HYDRUR, EMS Name(s): Hydrurus | BIOLOGICAL | [5 empty] | 1 | 4b218b53-6359-46b2-bbf5-8833ac12ea9b | FALSE
1873 - Hydrurus foetidus | H.FOET | [17 empty] | Count | [6 empty] | Common name: none, EMS Code(s): H.FOET, EMS Name(s): Hydrurus foetidus | BIOLOGICAL | [5 empty] | 1 | 4b218b53-6359-46b2-bbf5-8833ac12ea9b | FALSE
1874 - Chrysosphaerales | CHRYSO | [17 empty] | Count | [6 empty] | Common name: none, EMS Code(s): CHRYSO, EMS Name(s): Chrysosphaerales | BIOLOGICAL | [5 empty] | 1 | 4b218b53-6359-46b2-bbf5-8833ac12ea9b | FALSE
189418 - Leptolyngbya | LEPTOL | [17 empty] | Count | [6 empty] | Common name: none, EMS Code(s): LEPTOL, EMS Name(s): Leptolyngbya | BIOLOGICAL | [5 empty] | 1 | 4b218b53-6359-46b2-bbf5-8833ac12ea9b | FALSE
189420 - Planktothrix | PLANK, PLAXSP | [17 empty] | Count | [6 empty] | xml:space="preserve">Common name: none, EMS Code(s): PLANK, PLAXSP, EMS Name(s): Planktothrix, Planktothrix sp. | BIOLOGICAL | [5 empty] | 1 | 4b218b53-6359-46b2-bbf5-8833ac12ea9b | FALSE
189421 - Planktothrix agardhii | PLA.AG | [17 empty] | Count | [6 empty] | Common name: none, EMS Code(s): PLA.AG, EMS Name(s): Planktothrix agardhii | BIOLOGICAL | [5 empty] | 1 | 4b218b53-6359-46b2-bbf5-8833ac12ea9b | FALSE
193749 - Stenopterobia intermedia | STENOI | [17 empty] | Count | [6 empty] | Common name: none, EMS Code(s): STENOI, EMS Name(s): Stenopterobia intermedia | BIOLOGICAL | [5 empty] | 1 | 4b218b53-6359-46b2-bbf5-8833ac12ea9b | FALSE
193751 - Melosira perglabra | M.PERG | [17 empty] | Count | [6 empty] | Common name: none, EMS Code(s): M.PERG, EMS Name(s): Melosira perglabra | BIOLOGICAL | [5 empty] | 1 | 4b218b53-6359-46b2-bbf5-8833ac12ea9b | FALSE
193761 - Diatoma mesodon | D.MESO, D.MONF | [17 empty] | Count | [6 empty] | Common name: none, EMS Code(s): D.MESO, D.MONF, EMS Name(s): Diatoma mesodon, Diatoma moniliformis | BIOLOGICAL | [5 empty] | 1 | 4b218b53-6359-46b2-bbf5-8833ac12ea9b | FALSE
193779 - Achnanthes oestrupii | A.OEST, A.OEVP | [17 empty] | Count | [6 empty] | Common name: none, EMS Code(s): A.OEST, A.OEVP, EMS Name(s): Achnanthes oestrupii, Achnanthes oestrupii var. pungens | BIOLOGICAL | [5 empty] | 1 | 4b218b53-6359-46b2-bbf5-8833ac12ea9b | FALSE
193784 - Achnanthes laevis | A.LAEV | [17 empty] | Count | [6 empty] | Common name: none, EMS Code(s): A.LAEV, EMS Name(s): Achnanthes laevis | BIOLOGICAL | [5 empty] | 1 | 4b218b53-6359-46b2-bbf5-8833ac12ea9b | FALSE
193793 - Navicula pseudoscutiformis | N.PSUS | [17 empty] | Count | [6 empty] | Common name: none, EMS Code(s): N.PSUS, EMS Name(s): Navicula pseudoscutiformis | BIOLOGICAL | [5 empty] | 1 | 4b218b53-6359-46b2-bbf5-8833ac12ea9b | FALSE
193820 - Gomphonema truncatum | G.TRUN | [17 empty] | Count | [6 empty] | Common name: none, EMS Code(s): G.TRUN, EMS Name(s): Gomphonema truncatum | BIOLOGICAL | [5 empty] | 1 | 4b218b53-6359-46b2-bbf5-8833ac12ea9b | FALSE
193822 - Nitzschia inconspicua | N.INCO | [17 empty] | Count | [6 empty] | Common name: none, EMS Code(s): N.INCO, EMS Name(s): Nitzschia inconspicua | BIOLOGICAL | [5 empty] | 1 | 4b218b53-6359-46b2-bbf5-8833ac12ea9b | FALSE
1979 - Characiopsis | CHARC | [17 empty] | Count | [6 empty] | Common name: none, EMS Code(s): CHARC, EMS Name(s): Characiopsis | BIOLOGICAL | [5 empty] | 1 | 4b218b53-6359-46b2-bbf5-8833ac12ea9b | FALSE
1982 - Characiopsis borziana | CHARCB | [17 empty] | Count | [6 empty] | Common name: none, EMS Code(s): CHARCB, EMS Name(s): Characiopsis borziana | BIOLOGICAL | [5 empty] | 1 | 4b218b53-6359-46b2-bbf5-8833ac12ea9b | FALSE
1994 - Peroniella | PERONI | [17 empty] | Count | [6 empty] | Common name: none, EMS Code(s): PERONI, EMS Name(s): Peroniella | BIOLOGICAL | [5 empty] | 1 | 4b218b53-6359-46b2-bbf5-8833ac12ea9b | FALSE
2016 - Ophiocytium | OPHIOC | [17 empty] | Count | [6 empty] | Common name: none, EMS Code(s): OPHIOC, EMS Name(s): Ophiocytium | BIOLOGICAL | [5 empty] | 1 | 4b218b53-6359-46b2-bbf5-8833ac12ea9b | FALSE
204301 - Fridericia | FRIDER | [17 empty] | Count | [6 empty] | Common name: none, EMS Code(s): FRIDER, EMS Name(s): Fridericia | BIOLOGICAL | [5 empty] | 1 | 4b218b53-6359-46b2-bbf5-8833ac12ea9b | FALSE
2053 - Tribonema | TRINEM | [17 empty] | Count | [6 empty] | Common name: none, EMS Code(s): TRINEM, EMS Name(s): Tribonema | BIOLOGICAL | [5 empty] | 1 | 4b218b53-6359-46b2-bbf5-8833ac12ea9b | FALSE
206620 - Acerpenna pygmaea | ACERPE | [17 empty] | Count | [6 empty] | Common name: none, EMS Code(s): ACERPE, EMS Name(s): Acerpenna pygmaea | BIOLOGICAL | [5 empty] | 1 | 4b218b53-6359-46b2-bbf5-8833ac12ea9b | FALSE
206622 - Procloeon | PROCLO | [17 empty] | Count | [6 empty] | Common name: none, EMS Code(s): PROCLO, EMS Name(s): Procloeon | BIOLOGICAL | [5 empty] | 1 | 4b218b53-6359-46b2-bbf5-8833ac12ea9b | FALSE
2068 - Tribonema vulgare | TRIBVU | [17 empty] | Count | [6 empty] | Common name: none, EMS Code(s): TRIBVU, EMS Name(s): Tribonema vulgare | BIOLOGICAL | [5 empty] | 1 | 4b218b53-6359-46b2-bbf5-8833ac12ea9b | FALSE
2082 - Vaucheriales | VAUCHE | [17 empty] | Count | [6 empty] | Common name: none, EMS Code(s): VAUCHE, EMS Name(s): Vaucheriales | BIOLOGICAL | [5 empty] | 1 | 4b218b53-6359-46b2-bbf5-8833ac12ea9b | FALSE
2084 - Vaucheria | VAUCHG | [17 empty] | Count | [6 empty] | Common name: none, EMS Code(s): VAUCHG, EMS Name(s): Vaucheria | BIOLOGICAL | [5 empty] | 1 | 4b218b53-6359-46b2-bbf5-8833ac12ea9b | FALSE
2121 - Rhizochloridales | RHIZOC | [17 empty] | Count | [6 empty] | Common name: none, EMS Code(s): RHIZOC, EMS Name(s): Rhizochloridales | BIOLOGICAL | [5 empty] | 1 | 4b218b53-6359-46b2-bbf5-8833ac12ea9b | FALSE
2124 - Stipitococcus | STIPIT | [17 empty] | Count | [6 empty] | Common name: none, EMS Code(s): STIPIT, EMS Name(s): Stipitococcus | BIOLOGICAL | [5 empty] | 1 | 4b218b53-6359-46b2-bbf5-8833ac12ea9b | FALSE
2150 - Derepyxis | DEREPY | [17 empty] | Count | [6 empty] | Common name: none, EMS Code(s): DEREPY, EMS Name(s): Derepyxis | BIOLOGICAL | [5 empty] | 1 | 4b218b53-6359-46b2-bbf5-8833ac12ea9b | FALSE
2160 - Chrysochromulina | CHRY, CHRA.S, CHRSPP | [17 empty] | Count | [6 empty] | Common name: none, EMS Code(s): CHRY, CHRA.S, CHRSPP, EMS Name(s): Chrysochromulina, Chrysochromulina sp., Chrysochromulina spp. | BIOLOGICAL | [5 empty] | 1 | 4b218b53-6359-46b2-bbf5-8833ac12ea9b | FALSE
21724 - Sida | SIDA | [17 empty] | Count | [6 empty] | Common name: none, EMS Code(s): SIDA, EMS Name(s): Sida | BIOLOGICAL | [5 empty] | 1 | 4b218b53-6359-46b2-bbf5-8833ac12ea9b | FALSE
22476 - Salix | SALIX | [17 empty] | Count | [6 empty] | Common name: none, EMS Code(s): SALIX, EMS Name(s): SALIX L. (genus) | BIOLOGICAL | [5 empty] | 1 | 4b218b53-6359-46b2-bbf5-8833ac12ea9b | FALSE
2288 - Centrales | UID CE | [17 empty] | Count | [6 empty] | Common name: none, EMS Code(s): UID CE, EMS Name(s): UID Centrales | BIOLOGICAL | [5 empty] | 1 | 4b218b53-6359-46b2-bbf5-8833ac12ea9b | FALSE
2290 - Melosira | MELOS, M.ILIT, M.IT/A | [17 empty] | Count | [6 empty] | Common name: none, EMS Code(s): MELOS, M.ILIT, M.IT/A, EMS Name(s): Melosira, Melosira islandica/italica, Melosira italica/ambigua | BIOLOGICAL | [5 empty] | 1 | 4b218b53-6359-46b2-bbf5-8833ac12ea9b | FALSE
2297 - Melosira granulata | M.GRAN | [17 empty] | Count | [6 empty] | Common name: none, EMS Code(s): M.GRAN, EMS Name(s): Melosira granulata | BIOLOGICAL | [5 empty] | 1 | 4b218b53-6359-46b2-bbf5-8833ac12ea9b | FALSE
2315 - Melosira undulata | M.UNDU | [17 empty] | Count | [6 empty] | Common name: none, EMS Code(s): M.UNDU, EMS Name(s): Melosira undulata | BIOLOGICAL | [5 empty] | 1 | 4b218b53-6359-46b2-bbf5-8833ac12ea9b | FALSE
2325 - Melosira ambigua | M.AMBI | [17 empty] | Count | [6 empty] | Common name: none, EMS Code(s): M.AMBI, EMS Name(s): Melosira ambigua | BIOLOGICAL | [5 empty] | 1 | 4b218b53-6359-46b2-bbf5-8833ac12ea9b | FALSE
2339 - Melosira varians | M.VARI | [17 empty] | Count | [6 empty] | Common name: none, EMS Code(s): M.VARI, EMS Name(s): Melosira varians | BIOLOGICAL | [5 empty] | 1 | 4b218b53-6359-46b2-bbf5-8833ac12ea9b | FALSE
2402 - Skeletonema costatum | S.COST | [17 empty] | Count | [6 empty] | Common name: none, EMS Code(s): S.COST, EMS Name(s): Skeletonema costatum | BIOLOGICAL | [5 empty] | 1 | 4b218b53-6359-46b2-bbf5-8833ac12ea9b | FALSE
2415 - Stephanodiscus | STEPHA | [17 empty] | Count | [6 empty] | Common name: none, EMS Code(s): STEPHA, EMS Name(s): Stephanodiscus | BIOLOGICAL | [5 empty] | 1 | 4b218b53-6359-46b2-bbf5-8833ac12ea9b | FALSE
2416 - Stephanodiscus astraea | S.ASTR | [17 empty] | Count | [6 empty] | Common name: none, EMS Code(s): S.ASTR, EMS Name(s): Stephanodiscus astrea | BIOLOGICAL | [5 empty] | 1 | 4b218b53-6359-46b2-bbf5-8833ac12ea9b | FALSE
2426 - Stephanodiscus hantzschii | S.HANT | [17 empty] | Count | [6 empty] | Common name: none, EMS Code(s): S.HANT, EMS Name(s): Stephanodiscus hantzschii | BIOLOGICAL | [5 empty] | 1 | 4b218b53-6359-46b2-bbf5-8833ac12ea9b | FALSE
2432 - Stephanodiscus niagarae | S.NIAG | [17 empty] | Count | [6 empty] | Common name: none, EMS Code(s): S.NIAG, EMS Name(s): Stephanodiscus niagarae | BIOLOGICAL | [5 empty] | 1 | 4b218b53-6359-46b2-bbf5-8833ac12ea9b | FALSE
2439 - Cyclotella | CYCLOT, C.BO/C | [17 empty] | Count | [6 empty] | Common name: none, EMS Code(s): CYCLOT, C.BO/C, EMS Name(s): Cyclotella, Cyclotella bodanica/comta | BIOLOGICAL | [5 empty] | 1 | 4b218b53-6359-46b2-bbf5-8833ac12ea9b | FALSE
2452 - Cyclotella stelligera | DISCOS | [17 empty] | Count | [6 empty] | Common name: none, EMS Code(s): DISCOS, EMS Name(s): Discostella stelligera | BIOLOGICAL | [5 empty] | 1 | 4b218b53-6359-46b2-bbf5-8833ac12ea9b | FALSE
2460 - Cyclotella bodanica | C.BODA | [17 empty] | Count | [6 empty] | Common name: none, EMS Code(s): C.BODA, EMS Name(s): Cyclotella bodanica | BIOLOGICAL | [5 empty] | 1 | 4b218b53-6359-46b2-bbf5-8833ac12ea9b | FALSE
2465 - Cyclotella comta | C.COMT | [17 empty] | Count | [6 empty] | Common name: none, EMS Code(s): C.COMT, EMS Name(s): Cyclotella comta | BIOLOGICAL | [5 empty] | 1 | 4b218b53-6359-46b2-bbf5-8833ac12ea9b | FALSE
2470 - Cyclotella glomerata | C.GLOM | [17 empty] | Count | [6 empty] | Common name: none, EMS Code(s): C.GLOM, EMS Name(s): Cyclotella glomerata | BIOLOGICAL | [5 empty] | 1 | 4b218b53-6359-46b2-bbf5-8833ac12ea9b | FALSE
2472 - Cyclotella ocellata | C.OCEL | [17 empty] | Count | [6 empty] | Common name: none, EMS Code(s): C.OCEL, EMS Name(s): Cyclotella ocellata | BIOLOGICAL | [5 empty] | 1 | 4b218b53-6359-46b2-bbf5-8833ac12ea9b | FALSE
2546 - Coscinodiscus | COSCIN | [17 empty] | Count | [6 empty] | Common name: none, EMS Code(s): COSCIN, EMS Name(s): Coscinodiscus | BIOLOGICAL | [5 empty] | 1 | 4b218b53-6359-46b2-bbf5-8833ac12ea9b | FALSE
25916 - Lupinus | LUPINU | [17 empty] | Count | [6 empty] | Common name: none, EMS Code(s): LUPINU, EMS Name(s): LUPINUS L. | BIOLOGICAL | [5 empty] | 1 | 4b218b53-6359-46b2-bbf5-8833ac12ea9b | FALSE
27034 - Myriophyllum | MYRIOP | [17 empty] | Count | [6 empty] | Common name: none, EMS Code(s): MYRIOP, EMS Name(s): MYRIOPHYLLUM | BIOLOGICAL | [5 empty] | 1 | 4b218b53-6359-46b2-bbf5-8833ac12ea9b | FALSE
2707 - Hydrosera | HYDROS | [17 empty] | Count | [6 empty] | Common name: none, EMS Code(s): HYDROS, EMS Name(s): Hydrosera | BIOLOGICAL | [5 empty] | 1 | 4b218b53-6359-46b2-bbf5-8833ac12ea9b | FALSE
2930 - Pennales | PENNAL, UID PE | [17 empty] | Count | [6 empty] | Common name: none, EMS Code(s): PENNAL, UID PE, EMS Name(s): Pennales, UID Pennales | BIOLOGICAL | [5 empty] | 1 | 4b218b53-6359-46b2-bbf5-8833ac12ea9b | FALSE
2932 - Fragilaria | FRAGIL, F.GIRD | [17 empty] | Count | [6 empty] | Common name: none, EMS Code(s): FRAGIL, F.GIRD, EMS Name(s): Fragilaria, Fragilaria girdle view | BIOLOGICAL | [5 empty] | 1 | 4b218b53-6359-46b2-bbf5-8833ac12ea9b | FALSE
2933 - Fragilaria crotonensis | F.CROT | [17 empty] | Count | [6 empty] | Common name: none, EMS Code(s): F.CROT, EMS Name(s): Fragilaria crotonensis | BIOLOGICAL | [5 empty] | 1 | 4b218b53-6359-46b2-bbf5-8833ac12ea9b | FALSE
2937 - Fragilaria pinnata | F.PINN | [17 empty] | Count | [6 empty] | Common name: none, EMS Code(s): F.PINN, EMS Name(s): Fragilaria pinnata | BIOLOGICAL | [5 empty] | 1 | 4b218b53-6359-46b2-bbf5-8833ac12ea9b | FALSE
2942 - Fragilaria vaucheriae | F.VAUC | [17 empty] | Count | [6 empty] | Common name: none, EMS Code(s): F.VAUC, EMS Name(s): Fragilaria vaucheriae | BIOLOGICAL | [5 empty] | 1 | 4b218b53-6359-46b2-bbf5-8833ac12ea9b | FALSE
2948 - Fragilaria leptostauron | F.LEPT | [17 empty] | Count | [6 empty] | Common name: none, EMS Code(s): F.LEPT, EMS Name(s): Fragilaria leptostauron | BIOLOGICAL | [5 empty] | 1 | 4b218b53-6359-46b2-bbf5-8833ac12ea9b | FALSE
2953 - Fragilaria capucina | F.CAPU, F.CAPC | [17 empty] | Count | [6 empty] | Common name: none, EMS Code(s): F.CAPU, F.CAPC, EMS Name(s): Fragilaria capucina, Fragilaria capucina complex | BIOLOGICAL | [5 empty] | 1 | 4b218b53-6359-46b2-bbf5-8833ac12ea9b | FALSE
2957 - Fragilaria construens | F.CONS | [17 empty] | Count | [6 empty] | Common name: none, EMS Code(s): F.CONS, EMS Name(s): Fragilaria construens | BIOLOGICAL | [5 empty] | 1 | 4b218b53-6359-46b2-bbf5-8833ac12ea9b | FALSE
2959 - Fragilaria construens var. binodis | F.COBI | [17 empty] | Count | [6 empty] | Common name: none, EMS Code(s): F.COBI, EMS Name(s): Fragilaria construens var. binodis | BIOLOGICAL | [5 empty] | 1 | 4b218b53-6359-46b2-bbf5-8833ac12ea9b | FALSE
2964 - Fragilaria construens var. venter | F.COVE | [17 empty] | Count | [6 empty] | Common name: none, EMS Code(s): F.COVE, EMS Name(s): Fragilaria construens var. venter | BIOLOGICAL | [5 empty] | 1 | 4b218b53-6359-46b2-bbf5-8833ac12ea9b | FALSE
2987 - Fragilaria intermedia | F.INTE | [17 empty] | Count | [6 empty] | Common name: none, EMS Code(s): F.INTE, EMS Name(s): Fragilaria intermedia | BIOLOGICAL | [5 empty] | 1 | 4b218b53-6359-46b2-bbf5-8833ac12ea9b | FALSE
3005 - Opephora | OPEPHO | [17 empty] | Count | [6 empty] | Common name: none, EMS Code(s): OPEPHO, EMS Name(s): Opephora | BIOLOGICAL | [5 empty] | 1 | 4b218b53-6359-46b2-bbf5-8833ac12ea9b | FALSE
3013 - Synedra | SYNEDR | [17 empty] | Count | [6 empty] | Common name: none, EMS Code(s): SYNEDR, EMS Name(s): Synedra | BIOLOGICAL | [5 empty] | 1 | 4b218b53-6359-46b2-bbf5-8833ac12ea9b | FALSE
3023 - Synedra ulna | S.ULNA | [17 empty] | Count | [6 empty] | Common name: none, EMS Code(s): S.ULNA, EMS Name(s): Synedra ulna | BIOLOGICAL | [5 empty] | 1 | 4b218b53-6359-46b2-bbf5-8833ac12ea9b | FALSE
3055 - Synedra pulchella | S.PULC | [17 empty] | Count | [6 empty] | Common name: none, EMS Code(s): S.PULC, EMS Name(s): Synedra pulchella | BIOLOGICAL | [5 empty] | 1 | 4b218b53-6359-46b2-bbf5-8833ac12ea9b | FALSE
3056 - Synedra acus | S.ACUS | [17 empty] | Count | [6 empty] | Common name: none, EMS Code(s): S.ACUS, EMS Name(s): Synedra acus | BIOLOGICAL | [5 empty] | 1 | 4b218b53-6359-46b2-bbf5-8833ac12ea9b | FALSE
3068 - Synedra capitata | S.CAPI | [17 empty] | Count | [6 empty] | Common name: none, EMS Code(s): S.CAPI, EMS Name(s): Synedra capitata | BIOLOGICAL | [5 empty] | 1 | 4b218b53-6359-46b2-bbf5-8833ac12ea9b | FALSE
3084 - Synedra incisa | S.INCI | [17 empty] | Count | [6 empty] | Common name: none, EMS Code(s): S.INCI, EMS Name(s): Synedra incisa | BIOLOGICAL | [5 empty] | 1 | 4b218b53-6359-46b2-bbf5-8833ac12ea9b | FALSE
3085 - Synedra mazamaensis | S.MAZA | [17 empty] | Count | [6 empty] | Common name: none, EMS Code(s): S.MAZA, EMS Name(s): Synedra mazamaensis | BIOLOGICAL | [5 empty] | 1 | 4b218b53-6359-46b2-bbf5-8833ac12ea9b | FALSE
3092 - Synedra rumpens | S.RUMP | [17 empty] | Count | [6 empty] | Common name: none, EMS Code(s): S.RUMP, EMS Name(s): Synedra rumpens | BIOLOGICAL | [5 empty] | 1 | 4b218b53-6359-46b2-bbf5-8833ac12ea9b | FALSE
3112 - Synedra radians | S.RADI | [17 empty] | Count | [6 empty] | Common name: none, EMS Code(s): S.RADI, EMS Name(s): Synedra radians | BIOLOGICAL | [5 empty] | 1 | 4b218b53-6359-46b2-bbf5-8833ac12ea9b | FALSE
3116 - Asterionella | ASTERI | [17 empty] | Count | [6 empty] | Common name: none, EMS Code(s): ASTERI, EMS Name(s): Asterionella | BIOLOGICAL | [5 empty] | 1 | 4b218b53-6359-46b2-bbf5-8833ac12ea9b | FALSE
3120 - Asterionella formosa | A.FORM | [17 empty] | Count | [6 empty] | Common name: none, EMS Code(s): A.FORM, EMS Name(s): Asterionella formosa | BIOLOGICAL | [5 empty] | 1 | 4b218b53-6359-46b2-bbf5-8833ac12ea9b | FALSE
3214 - Diatoma | DIATOM, DIATO | [17 empty] | Count | [6 empty] | Common name: none, EMS Code(s): DIATOM, DIATO, EMS Name(s): Diatom, Diatoma | BIOLOGICAL | [5 empty] | 1 | 4b218b53-6359-46b2-bbf5-8833ac12ea9b | FALSE
3215 - Diatoma hiemale | D.HIEM | [17 empty] | Count | [6 empty] | Common name: none, EMS Code(s): D.HIEM, EMS Name(s): Diatoma hiemale | BIOLOGICAL | [5 empty] | 1 | 4b218b53-6359-46b2-bbf5-8833ac12ea9b | FALSE
3217 - Diatoma hiemale var. mesodon | D.HIMO | [17 empty] | Count | [6 empty] | Common name: none, EMS Code(s): D.HIMO, EMS Name(s): Diatoma hiemale var. mesodon | BIOLOGICAL | [5 empty] | 1 | 4b218b53-6359-46b2-bbf5-8833ac12ea9b | FALSE
3219 - Diatoma vulgare | D.VULG | [17 empty] | Count | [6 empty] | Common name: none, EMS Code(s): D.VULG, EMS Name(s): Diatoma vulgare | BIOLOGICAL | [5 empty] | 1 | 4b218b53-6359-46b2-bbf5-8833ac12ea9b | FALSE
3226 - Diatoma anceps | D.ANCE | [17 empty] | Count | [6 empty] | Common name: none, EMS Code(s): D.ANCE, EMS Name(s): Diatoma anceps | BIOLOGICAL | [5 empty] | 1 | 4b218b53-6359-46b2-bbf5-8833ac12ea9b | FALSE
3229 - Diatoma elongatum | D.ELON | [17 empty] | Count | [6 empty] | Common name: none, EMS Code(s): D.ELON, EMS Name(s): Diatoma elongatum | BIOLOGICAL | [5 empty] | 1 | 4b218b53-6359-46b2-bbf5-8833ac12ea9b | FALSE
3237 - Meridion | MERIDI | [17 empty] | Count | [6 empty] | Common name: none, EMS Code(s): MERIDI, EMS Name(s): Meridion | BIOLOGICAL | [5 empty] | 1 | 4b218b53-6359-46b2-bbf5-8833ac12ea9b | FALSE
3238 - Meridion circulare | M.CIRC | [17 empty] | Count | [6 empty] | Common name: none, EMS Code(s): M.CIRC, EMS Name(s): Meridion circulare | BIOLOGICAL | [5 empty] | 1 | 4b218b53-6359-46b2-bbf5-8833ac12ea9b | FALSE
3241 - Tabellaria | TABELL, T.FEFL | [17 empty] | Count | [6 empty] | Common name: none, EMS Code(s): TABELL, T.FEFL, EMS Name(s): Tabellaria, Tabellaria fenestrata/flocculosa | BIOLOGICAL | [5 empty] | 1 | 4b218b53-6359-46b2-bbf5-8833ac12ea9b | FALSE
3242 - Tabellaria fenestrata | T.FENE | [17 empty] | Count | [6 empty] | Common name: none, EMS Code(s): T.FENE, EMS Name(s): Tabellaria fenestrata | BIOLOGICAL | [5 empty] | 1 | 4b218b53-6359-46b2-bbf5-8833ac12ea9b | FALSE
3247 - Tabellaria flocculosa | T.FLOC | [17 empty] | Count | [6 empty] | Common name: none, EMS Code(s): T.FLOC, EMS Name(s): Tabellaria flocculosa | BIOLOGICAL | [5 empty] | 1 | 4b218b53-6359-46b2-bbf5-8833ac12ea9b | FALSE
3256 - Cymatopleura | CYMATO | [17 empty] | Count | [6 empty] | Common name: none, EMS Code(s): CYMATO, EMS Name(s): Cymatopleura | BIOLOGICAL | [5 empty] | 1 | 4b218b53-6359-46b2-bbf5-8833ac12ea9b | FALSE
3259 - Cymatopleura elliptica | C.ELLI | [17 empty] | Count | [6 empty] | Common name: none, EMS Code(s): C.ELLI, EMS Name(s): Cymatopleura elliptica | BIOLOGICAL | [5 empty] | 1 | 4b218b53-6359-46b2-bbf5-8833ac12ea9b | FALSE
3262 - Cymatopleura solea | C.SOLE | [17 empty] | Count | [6 empty] | Common name: none, EMS Code(s): C.SOLE, EMS Name(s): Cymatopleura solea | BIOLOGICAL | [5 empty] | 1 | 4b218b53-6359-46b2-bbf5-8833ac12ea9b | FALSE
3269 - Neidium | NEIDIU | [17 empty] | Count | [6 empty] | Common name: none, EMS Code(s): NEIDIU, EMS Name(s): Neidium | BIOLOGICAL | [5 empty] | 1 | 4b218b53-6359-46b2-bbf5-8833ac12ea9b | FALSE
331030 - Vertebrata | VERTEB | [17 empty] | Count | [6 empty] | Common name: vertebrates, EMS Code(s): VERTEB, EMS Name(s): Vertebrata | BIOLOGICAL | [5 empty] | 1 | 4b218b53-6359-46b2-bbf5-8833ac12ea9b | FALSE
331224 - Chroomonas acuta | C.ACUT | [17 empty] | Count | [6 empty] | Common name: none, EMS Code(s): C.ACUT, EMS Name(s): Chroomonas acuta | BIOLOGICAL | [5 empty] | 1 | 4b218b53-6359-46b2-bbf5-8833ac12ea9b | FALSE
3320 - Hannaea | CERAT | [17 empty] | Count | [6 empty] | Common name: none, EMS Code(s): CERAT, EMS Name(s): Ceratoneis | BIOLOGICAL | [5 empty] | 1 | 4b218b53-6359-46b2-bbf5-8833ac12ea9b | FALSE
3322 - Hannaea arcus | HAN.AR, C.ARCU | [17 empty] | Count | [6 empty] | Common name: none, EMS Code(s): HAN.AR, C.ARCU, EMS Name(s): Hannaea arcus, Ceratoneis arcus | BIOLOGICAL | [5 empty] | 1 | 4b218b53-6359-46b2-bbf5-8833ac12ea9b | FALSE
3327 - Hannaea arcus var. amphioxys | C.ARCA | [17 empty] | Count | [6 empty] | Common name: none, EMS Code(s): C.ARCA, EMS Name(s): Ceratoneis arcus var. amphioxys | BIOLOGICAL | [5 empty] | 1 | 4b218b53-6359-46b2-bbf5-8833ac12ea9b | FALSE
3328 - Tetracyclus | TETRAC | [17 empty] | Count | [6 empty] | Common name: none, EMS Code(s): TETRAC, EMS Name(s): Tetracyclus | BIOLOGICAL | [5 empty] | 1 | 4b218b53-6359-46b2-bbf5-8833ac12ea9b | FALSE
3330 - Diatomella | DIAMEL | [17 empty] | Count | [6 empty] | Common name: none, EMS Code(s): DIAMEL, EMS Name(s): Diatomella | BIOLOGICAL | [5 empty] | 1 | 4b218b53-6359-46b2-bbf5-8833ac12ea9b | FALSE
3337 - Eunotia | EUNOTI, E.B/CU | [17 empty] | Count | [6 empty] | Common name: none, EMS Code(s): EUNOTI, E.B/CU, EMS Name(s): Eunotia, Eunotia bilunaris/curvata | BIOLOGICAL | [5 empty] | 1 | 4b218b53-6359-46b2-bbf5-8833ac12ea9b | FALSE
3357 - Eunotia pectinalis | E.PECT | [17 empty] | Count | [6 empty] | Common name: none, EMS Code(s): E.PECT, EMS Name(s): Eunotia pectinalis | BIOLOGICAL | [5 empty] | 1 | 4b218b53-6359-46b2-bbf5-8833ac12ea9b | FALSE
33633 - Limnophila | LIMPHI | [17 empty] | Count | [6 empty] | Common name: none, EMS Code(s): LIMPHI, EMS Name(s): Limnophila | BIOLOGICAL | [5 empty] | 1 | 4b218b53-6359-46b2-bbf5-8833ac12ea9b | FALSE
3417 - Actinella | ACTINE | [17 empty] | Count | [6 empty] | Common name: none, EMS Code(s): ACTINE, EMS Name(s): Actinella | BIOLOGICAL | [5 empty] | 1 | 4b218b53-6359-46b2-bbf5-8833ac12ea9b | FALSE
3418 - Actinella punctata | ACTINP | [17 empty] | Count | [6 empty] | Common name: none, EMS Code(s): ACTINP, EMS Name(s): Actinella punctata | BIOLOGICAL | [5 empty] | 1 | 4b218b53-6359-46b2-bbf5-8833ac12ea9b | FALSE
3429 - Achnanthes | ACHNAA, ACHNAN, ACHNAB, ACHNAF | [17 empty] | Count | [6 empty] | Common name: none, EMS Code(s): ACHNAA, ACHNAN, ACHNAB, ACHNAF, EMS Name(s): Achnanthes A, Achnanthes aka Karayevia, Achnanthes B, Achnanthes sp.F | BIOLOGICAL | [5 empty] | 1 | 4b218b53-6359-46b2-bbf5-8833ac12ea9b | FALSE
3437 - Achnanthes clevei | A.CLEV | [17 empty] | Count | [6 empty] | Common name: none, EMS Code(s): A.CLEV, EMS Name(s): Achnanthes clevei aka Karayevia clevei | BIOLOGICAL | [5 empty] | 1 | 4b218b53-6359-46b2-bbf5-8833ac12ea9b | FALSE
3463 - Achnanthes biasolettiana | A.BIAS, A.BIOR | [17 empty] | Count | [6 empty] | Common name: none, EMS Code(s): A.BIAS, A.BIOR, EMS Name(s): Achnanthes biasolettiana, Achnanthes bioretii aka Psammothidium bioretii | BIOLOGICAL | [5 empty] | 1 | 4b218b53-6359-46b2-bbf5-8833ac12ea9b | FALSE
3465 - Achnanthes calcar | A.CALC | [17 empty] | Count | [6 empty] | Common name: none, EMS Code(s): A.CALC, EMS Name(s): Achnanthes calcar aka Gliwiczia calcar | BIOLOGICAL | [5 empty] | 1 | 4b218b53-6359-46b2-bbf5-8833ac12ea9b | FALSE
3479 - Achnanthes flexella | A.FLEX | [17 empty] | Count | [6 empty] | Common name: none, EMS Code(s): A.FLEX, EMS Name(s): Achnanthes flexella | BIOLOGICAL | [5 empty] | 1 | 4b218b53-6359-46b2-bbf5-8833ac12ea9b | FALSE
3489 - Achnanthes lanceolata | A.LANC | [17 empty] | Count | [6 empty] | Common name: none, EMS Code(s): A.LANC, EMS Name(s): Achnanthes lanceolata | BIOLOGICAL | [5 empty] | 1 | 4b218b53-6359-46b2-bbf5-8833ac12ea9b | FALSE
3492 - Achnanthes lanceolata var. capitata | A.VCAP | [17 empty] | Count | [6 empty] | Common name: none, EMS Code(s): A.VCAP, EMS Name(s): Achnanthes VAR. capitate | BIOLOGICAL | [5 empty] | 1 | 4b218b53-6359-46b2-bbf5-8833ac12ea9b | FALSE
3502 - Achnanthes lanceolata var. rostrata | A.LAVR | [17 empty] | Count | [6 empty] | Common name: none, EMS Code(s): A.LAVR, EMS Name(s): Achnanthes lanceolata var. rostrata | BIOLOGICAL | [5 empty] | 1 | 4b218b53-6359-46b2-bbf5-8833ac12ea9b | FALSE
3509 - Achnanthes laterostrata | A.LATR | [17 empty] | Count | [6 empty] | Common name: none, EMS Code(s): A.LATR, EMS Name(s): Achnanthes laterostrata | BIOLOGICAL | [5 empty] | 1 | 4b218b53-6359-46b2-bbf5-8833ac12ea9b | FALSE
3518 - Achnanthes linearis var. pusilla | A.L/PU | [17 empty] | Count | [6 empty] | Common name: none, EMS Code(s): A.L/PU, EMS Name(s): Achnanthes linearis/pusilla | BIOLOGICAL | [5 empty] | 1 | 4b218b53-6359-46b2-bbf5-8833ac12ea9b | FALSE
3521 - Achnanthes minutissima | A.MINU, A.MIVA, A.MIVG | [17 empty] | Count | [6 empty] | Common name: none, EMS Code(s): A.MINU, A.MIVA, A.MIVG, EMS Name(s): Achnanthes minutissima, Achnanthes minutissima var. affinis, Achnanthes minutissima var. gracillima | BIOLOGICAL | [5 empty] | 1 | 4b218b53-6359-46b2-bbf5-8833ac12ea9b | FALSE
3577 - Cocconeis | COCCON | [17 empty] | Count | [6 empty] | Common name: none, EMS Code(s): COCCON, EMS Name(s): Cocconeis | BIOLOGICAL | [5 empty] | 1 | 4b218b53-6359-46b2-bbf5-8833ac12ea9b | FALSE
3596 - Cocconeis placentula | C.PLAC | [17 empty] | Count | [6 empty] | Common name: none, EMS Code(s): C.PLAC, EMS Name(s): Cocconeis placentula | BIOLOGICAL | [5 empty] | 1 | 4b218b53-6359-46b2-bbf5-8833ac12ea9b | FALSE
3617 - Cocconeis pediculus | C.PEDI | [17 empty] | Count | [6 empty] | Common name: none, EMS Code(s): C.PEDI, EMS Name(s): Cocconeis pediculus | BIOLOGICAL | [5 empty] | 1 | 4b218b53-6359-46b2-bbf5-8833ac12ea9b | FALSE
3634 - Rhoicosphenia curvata | R.CURV | [17 empty] | Count | [6 empty] | Common name: none, EMS Code(s): R.CURV, EMS Name(s): Rhoicosphenia curvata | BIOLOGICAL | [5 empty] | 1 | 4b218b53-6359-46b2-bbf5-8833ac12ea9b | FALSE
3649 - Navicula | NAVICU, N.CR/S | [17 empty] | Count | [6 empty] | Common name: none, EMS Code(s): NAVICU, N.CR/S, EMS Name(s): Navicula, Navicula cryptocephala/salinarum | BIOLOGICAL | [5 empty] | 1 | 4b218b53-6359-46b2-bbf5-8833ac12ea9b | FALSE
3662 - Navicula cryptocephala | NCRYPT | [17 empty] | Count | [6 empty] | Common name: none, EMS Code(s): NCRYPT, EMS Name(s): Navicula cryptocephala | BIOLOGICAL | [5 empty] | 1 | 4b218b53-6359-46b2-bbf5-8833ac12ea9b | FALSE
3678 - Navicula rhynchocephala | N.RHYC | [17 empty] | Count | [6 empty] | Common name: none, EMS Code(s): N.RHYC, EMS Name(s): Navicula rhyconcephala | BIOLOGICAL | [5 empty] | 1 | 4b218b53-6359-46b2-bbf5-8833ac12ea9b | FALSE
3712 - Navicula salinarum | N.SALI | [17 empty] | Count | [6 empty] | Common name: none, EMS Code(s): N.SALI, EMS Name(s): Navicula salinarum | BIOLOGICAL | [5 empty] | 1 | 4b218b53-6359-46b2-bbf5-8833ac12ea9b | FALSE
3720 - Navicula capitata | N.CAPI | [17 empty] | Count | [6 empty] | Common name: none, EMS Code(s): N.CAPI, EMS Name(s): Navicula capitata | BIOLOGICAL | [5 empty] | 1 | 4b218b53-6359-46b2-bbf5-8833ac12ea9b | FALSE
3731 - Navicula cuspidata | N.CUSP | [17 empty] | Count | [6 empty] | Common name: none, EMS Code(s): N.CUSP, EMS Name(s): Navicula cuspidata | BIOLOGICAL | [5 empty] | 1 | 4b218b53-6359-46b2-bbf5-8833ac12ea9b | FALSE
3736 - Navicula oblonga | N.OBLO | [17 empty] | Count | [6 empty] | Common name: none, EMS Code(s): N.OBLO, EMS Name(s): Navicula oblonga | BIOLOGICAL | [5 empty] | 1 | 4b218b53-6359-46b2-bbf5-8833ac12ea9b | FALSE
3737 - Navicula arvensis | N.ARVE | [17 empty] | Count | [6 empty] | Common name: none, EMS Code(s): N.ARVE, EMS Name(s): Navicula arvensis | BIOLOGICAL | [5 empty] | 1 | 4b218b53-6359-46b2-bbf5-8833ac12ea9b | FALSE
3766 - Navicula lanceolata | N.LANC | [17 empty] | Count | [6 empty] | Common name: none, EMS Code(s): N.LANC, EMS Name(s): Navicula lanceolata | BIOLOGICAL | [5 empty] | 1 | 4b218b53-6359-46b2-bbf5-8833ac12ea9b | FALSE
3808 - Navicula anglica | N.ANGE | [17 empty] | Count | [6 empty] | Common name: none, EMS Code(s): N.ANGE, EMS Name(s): Navicula angelica | BIOLOGICAL | [5 empty] | 1 | 4b218b53-6359-46b2-bbf5-8833ac12ea9b | FALSE
3812 - Navicula aurora | N.AURO | [17 empty] | Count | [6 empty] | Common name: none, EMS Code(s): N.AURO, EMS Name(s): Navicula aurora | BIOLOGICAL | [5 empty] | 1 | 4b218b53-6359-46b2-bbf5-8833ac12ea9b | FALSE
3813 - Navicula bacillum | N.BACI | [17 empty] | Count | [6 empty] | Common name: none, EMS Code(s): N.BACI, EMS Name(s): Navicula bacillum | BIOLOGICAL | [5 empty] | 1 | 4b218b53-6359-46b2-bbf5-8833ac12ea9b | FALSE
3833 - Navicula constans | N.CONS | [17 empty] | Count | [6 empty] | Common name: none, EMS Code(s): N.CONS, EMS Name(s): Navicula constans | BIOLOGICAL | [5 empty] | 1 | 4b218b53-6359-46b2-bbf5-8833ac12ea9b | FALSE
3842 - Navicula exigua | N.EXIG | [17 empty] | Count | [6 empty] | Common name: none, EMS Code(s): N.EXIG, EMS Name(s): Navicula exigua | BIOLOGICAL | [5 empty] | 1 | 4b218b53-6359-46b2-bbf5-8833ac12ea9b | FALSE
3848 - Navicula explanata | N.EXPL | [17 empty] | Count | [6 empty] | Common name: none, EMS Code(s): N.EXPL, EMS Name(s): Navicula explanata | BIOLOGICAL | [5 empty] | 1 | 4b218b53-6359-46b2-bbf5-8833ac12ea9b | FALSE
3853 - Navicula gastrum | N.GAST | [17 empty] | Count | [6 empty] | Common name: none, EMS Code(s): N.GAST, EMS Name(s): Navicula gastrum | BIOLOGICAL | [5 empty] | 1 | 4b218b53-6359-46b2-bbf5-8833ac12ea9b | FALSE
3861 - Navicula halophila | N.HALO | [17 empty] | Count | [6 empty] | Common name: none, EMS Code(s): N.HALO, EMS Name(s): Navicula halophila | BIOLOGICAL | [5 empty] | 1 | 4b218b53-6359-46b2-bbf5-8833ac12ea9b | FALSE
39005 - Potamogeton | PGETON | [17 empty] | Count | [6 empty] | Common name: none, EMS Code(s): PGETON, EMS Name(s): Potamogeton | BIOLOGICAL | [5 empty] | 1 | 4b218b53-6359-46b2-bbf5-8833ac12ea9b | FALSE
3926 - Navicula placentula | N.PLAC | [17 empty] | Count | [6 empty] | Common name: none, EMS Code(s): N.PLAC, EMS Name(s): Navicula placentula | BIOLOGICAL | [5 empty] | 1 | 4b218b53-6359-46b2-bbf5-8833ac12ea9b | FALSE
39369 - Carex | CAREX | [17 empty] | Count | [6 empty] | Common name: none, EMS Code(s): CAREX, EMS Name(s): Carex (genus) | BIOLOGICAL | [5 empty] | 1 | 4b218b53-6359-46b2-bbf5-8833ac12ea9b | FALSE
3949 - Navicula pygmaea | N.PYGM | [17 empty] | Count | [6 empty] | Common name: none, EMS Code(s): N.PYGM, EMS Name(s): Navicula pygmaea | BIOLOGICAL | [5 empty] | 1 | 4b218b53-6359-46b2-bbf5-8833ac12ea9b | FALSE
3952 - Navicula radiosa | N.RADI | [17 empty] | Count | [6 empty] | Common name: none, EMS Code(s): N.RADI, EMS Name(s): Navicula radiosa | BIOLOGICAL | [5 empty] | 1 | 4b218b53-6359-46b2-bbf5-8833ac12ea9b | FALSE
3986 - Navicula subhamulata | N.SUBH | [17 empty] | Count | [6 empty] | Common name: none, EMS Code(s): N.SUBH, EMS Name(s): Navicula subhamulata | BIOLOGICAL | [5 empty] | 1 | 4b218b53-6359-46b2-bbf5-8833ac12ea9b | FALSE
4001 - Navicula tuscula | N.TUSC | [17 empty] | Count | [6 empty] | Common name: none, EMS Code(s): N.TUSC, EMS Name(s): Navicula tuscula | BIOLOGICAL | [5 empty] | 1 | 4b218b53-6359-46b2-bbf5-8833ac12ea9b | FALSE
4013 - Navicula viridula | N.VIRI | [17 empty] | Count | [6 empty] | Common name: none, EMS Code(s): N.VIRI, EMS Name(s): Navicula viridula | BIOLOGICAL | [5 empty] | 1 | 4b218b53-6359-46b2-bbf5-8833ac12ea9b | FALSE
4021 - Navicula vulpina | N.VULP | [17 empty] | Count | [6 empty] | Common name: none, EMS Code(s): N.VULP, EMS Name(s): Navicula vulpina | BIOLOGICAL | [5 empty] | 1 | 4b218b53-6359-46b2-bbf5-8833ac12ea9b | FALSE
40371 - Agropyron cristatum | A.CRIS | [17 empty] | Count | [6 empty] | Common name: none, EMS Code(s): A.CRIS, EMS Name(s): Agropyron cristatum | BIOLOGICAL | [5 empty] | 1 | 4b218b53-6359-46b2-bbf5-8833ac12ea9b | FALSE
4041 - Navicula elginensis | N.ELGI | [17 empty] | Count | [6 empty] | Common name: none, EMS Code(s): N.ELGI, EMS Name(s): Navicula elginensis | BIOLOGICAL | [5 empty] | 1 | 4b218b53-6359-46b2-bbf5-8833ac12ea9b | FALSE
4048 - Navicula tripunctata | N.TRIP | [17 empty] | Count | [6 empty] | Common name: none, EMS Code(s): N.TRIP, EMS Name(s): Navicula tripunctata | BIOLOGICAL | [5 empty] | 1 | 4b218b53-6359-46b2-bbf5-8833ac12ea9b | FALSE
4054 - Navicula decussis | N.DECU | [17 empty] | Count | [6 empty] | Common name: none, EMS Code(s): N.DECU, EMS Name(s): Navicula decussis | BIOLOGICAL | [5 empty] | 1 | 4b218b53-6359-46b2-bbf5-8833ac12ea9b | FALSE
4073 - Navicula semen | N.SEME | [17 empty] | Count | [6 empty] | Common name: none, EMS Code(s): N.SEME, EMS Name(s): Navicula semen | BIOLOGICAL | [5 empty] | 1 | 4b218b53-6359-46b2-bbf5-8833ac12ea9b | FALSE
40808 - Festuca altaica | F.ALTA | [17 empty] | Count | [6 empty] | Common name: none, EMS Code(s): F.ALTA, EMS Name(s): Festuca Altaica | BIOLOGICAL | [5 empty] | 1 | 4b218b53-6359-46b2-bbf5-8833ac12ea9b | FALSE
4096 - Navicula gysingensis | N.GYSI | [17 empty] | Count | [6 empty] | Common name: none, EMS Code(s): N.GYSI, EMS Name(s): Navicula gysingensis | BIOLOGICAL | [5 empty] | 1 | 4b218b53-6359-46b2-bbf5-8833ac12ea9b | FALSE
4127 - Stauroneis | STAURO | [17 empty] | Count | [6 empty] | Common name: none, EMS Code(s): STAURO, EMS Name(s): Stauroneis | BIOLOGICAL | [5 empty] | 1 | 4b218b53-6359-46b2-bbf5-8833ac12ea9b | FALSE
4138 - Stauroneis acuta | ST.ACU | [17 empty] | Count | [6 empty] | Common name: none, EMS Code(s): ST.ACU, EMS Name(s): Stauroneis acuta | BIOLOGICAL | [5 empty] | 1 | 4b218b53-6359-46b2-bbf5-8833ac12ea9b | FALSE
4147 - Stauroneis anceps | S.ANCP, S.ANCE | [17 empty] | Count | [6 empty] | Common name: none, EMS Code(s): S.ANCP, S.ANCE, EMS Name(s): Stauroneis anceps, Stauroneis cf anceps | BIOLOGICAL | [5 empty] | 1 | 4b218b53-6359-46b2-bbf5-8833ac12ea9b | FALSE
42324 - Typha | TYPHA | [17 empty] | Count | [6 empty] | Common name: none, EMS Code(s): TYPHA, EMS Name(s): TYPHA (genus) | BIOLOGICAL | [5 empty] | 1 | 4b218b53-6359-46b2-bbf5-8833ac12ea9b | FALSE
4283 - Stauroneis smithii | S.SMIT | [17 empty] | Count | [6 empty] | Common name: none, EMS Code(s): S.SMIT, EMS Name(s): Stauroneis smithii | BIOLOGICAL | [5 empty] | 1 | 4b218b53-6359-46b2-bbf5-8833ac12ea9b | FALSE
4325 - Diploneis | DIPLON | [17 empty] | Count | [6 empty] | Common name: none, EMS Code(s): DIPLON, EMS Name(s): Diploneis | BIOLOGICAL | [5 empty] | 1 | 4b218b53-6359-46b2-bbf5-8833ac12ea9b | FALSE
4350 - Diploneis elliptica | D.ELLI | [17 empty] | Count | [6 empty] | Common name: none, EMS Code(s): D.ELLI, EMS Name(s): Diploneis elliptica | BIOLOGICAL | [5 empty] | 1 | 4b218b53-6359-46b2-bbf5-8833ac12ea9b | FALSE
4353 - Diploneis finnica | D.FINN | [17 empty] | Count | [6 empty] | Common name: none, EMS Code(s): D.FINN, EMS Name(s): Diploneis finnica | BIOLOGICAL | [5 empty] | 1 | 4b218b53-6359-46b2-bbf5-8833ac12ea9b | FALSE
4360 - Diploneis oblongella | D.OBLO | [17 empty] | Count | [6 empty] | Common name: none, EMS Code(s): D.OBLO, EMS Name(s): Diploneis oblongella | BIOLOGICAL | [5 empty] | 1 | 4b218b53-6359-46b2-bbf5-8833ac12ea9b | FALSE
4369 - Caloneis | CALONE, C.OBTU | [17 empty] | Count | [6 empty] | Common name: none, EMS Code(s): CALONE, C.OBTU, EMS Name(s): Caloneis, Caloneis obtusa | BIOLOGICAL | [5 empty] | 1 | 4b218b53-6359-46b2-bbf5-8833ac12ea9b | FALSE
43780 - Protozoa | PROTOZ, PROTOU | [17 empty] | Count | [6 empty] | Common name: none, EMS Code(s): PROTOZ, PROTOU, EMS Name(s): Protozoa, UID Protozoan | BIOLOGICAL | [5 empty] | 1 | 4b218b53-6359-46b2-bbf5-8833ac12ea9b | FALSE
4400 - Caloneis ventricosa | C.VENT | [17 empty] | Count | [6 empty] | Common name: none, EMS Code(s): C.VENT, EMS Name(s): Caloneis ventricosa | BIOLOGICAL | [5 empty] | 1 | 4b218b53-6359-46b2-bbf5-8833ac12ea9b | FALSE
4428 - Pinnularia | PINNUL | [17 empty] | Count | [6 empty] | Common name: none, EMS Code(s): PINNUL, EMS Name(s): Pinnularia | BIOLOGICAL | [5 empty] | 1 | 4b218b53-6359-46b2-bbf5-8833ac12ea9b | FALSE
4449 - Pinnularia gibba | P.GIBB | [17 empty] | Count | [6 empty] | Common name: none, EMS Code(s): P.GIBB, EMS Name(s): Pinnularia gibba | BIOLOGICAL | [5 empty] | 1 | 4b218b53-6359-46b2-bbf5-8833ac12ea9b | FALSE
4549 - Mastogloia | MASTOG, M.G/SM | [17 empty] | Count | [6 empty] | Common name: none, EMS Code(s): MASTOG, M.G/SM, EMS Name(s): Mastogloia, Mastogloia grevillei/smithii | BIOLOGICAL | [5 empty] | 1 | 4b218b53-6359-46b2-bbf5-8833ac12ea9b | FALSE
4564 - Frustulia | FRUSTU | [17 empty] | Count | [6 empty] | Common name: none, EMS Code(s): FRUSTU, EMS Name(s): Frustulia | BIOLOGICAL | [5 empty] | 1 | 4b218b53-6359-46b2-bbf5-8833ac12ea9b | FALSE
4565 - Frustulia rhomboides | F.RHOM | [17 empty] | Count | [6 empty] | Common name: none, EMS Code(s): F.RHOM, EMS Name(s): Frustulia rhomboides | BIOLOGICAL | [5 empty] | 1 | 4b218b53-6359-46b2-bbf5-8833ac12ea9b | FALSE
4575 - Amphipleura | AMPURA | [17 empty] | Count | [6 empty] | Common name: none, EMS Code(s): AMPURA, EMS Name(s): Amphipleura | BIOLOGICAL | [5 empty] | 1 | 4b218b53-6359-46b2-bbf5-8833ac12ea9b | FALSE
4580 - Amphipleura pellucida | A.PELL | [17 empty] | Count | [6 empty] | Common name: none, EMS Code(s): A.PELL, EMS Name(s): Amphipleura pellucida | BIOLOGICAL | [5 empty] | 1 | 4b218b53-6359-46b2-bbf5-8833ac12ea9b | FALSE
46205 - Gurleyi | MARSSO | [17 empty] | Count | [6 empty] | Common name: none, EMS Code(s): MARSSO, EMS Name(s): Marssoniella | BIOLOGICAL | [5 empty] | 1 | 4b218b53-6359-46b2-bbf5-8833ac12ea9b | FALSE
46211 - Ciliophora | CILIAT | [17 empty] | Count | [6 empty] | Common name: none, EMS Code(s): CILIAT, EMS Name(s): Ciliates | BIOLOGICAL | [5 empty] | 1 | 4b218b53-6359-46b2-bbf5-8833ac12ea9b | FALSE
4622 - Gyrosigma | GYROSI | [17 empty] | Count | [6 empty] | Common name: none, EMS Code(s): GYROSI, EMS Name(s): Gyrosigma | BIOLOGICAL | [5 empty] | 1 | 4b218b53-6359-46b2-bbf5-8833ac12ea9b | FALSE
4674 - Amphiprora | AMPORA | [17 empty] | Count | [6 empty] | Common name: none, EMS Code(s): AMPORA, EMS Name(s): Amphiprora | BIOLOGICAL | [5 empty] | 1 | 4b218b53-6359-46b2-bbf5-8833ac12ea9b | FALSE
4699 - Entomoneis | ENTOM, ENTON | [17 empty] | Count | [6 empty] | Common name: none, EMS Code(s): ENTOM, ENTON, EMS Name(s): Entomoneis, Entonomeis | BIOLOGICAL | [5 empty] | 1 | 4b218b53-6359-46b2-bbf5-8833ac12ea9b | FALSE
4705 - Amphora | AMPHOR | [17 empty] | Count | [6 empty] | Common name: none, EMS Code(s): AMPHOR, EMS Name(s): Amphora | BIOLOGICAL | [5 empty] | 1 | 4b218b53-6359-46b2-bbf5-8833ac12ea9b | FALSE
4721 - Amphora ovalis | A.OVAL | [17 empty] | Count | [6 empty] | Common name: none, EMS Code(s): A.OVAL, EMS Name(s): Amphora ovalis | BIOLOGICAL | [5 empty] | 1 | 4b218b53-6359-46b2-bbf5-8833ac12ea9b | FALSE
4766 - Amphora perpusilla | A.PERP | [17 empty] | Count | [6 empty] | Common name: none, EMS Code(s): A.PERP, EMS Name(s): Amphora perpusilla | BIOLOGICAL | [5 empty] | 1 | 4b218b53-6359-46b2-bbf5-8833ac12ea9b | FALSE
4795 - Cymbella | C.ASLA, C.SENL, CYMBEL | [17 empty] | Count | [6 empty] | Common name: none, EMS Code(s): C.ASLA, C.SENL, CYMBEL, EMS Name(s): Cymbella aspera/lanceolata, Cymbella sensu lato, Cymbella aka Cymbopleura aka Encyonema | BIOLOGICAL | [5 empty] | 1 | 4b218b53-6359-46b2-bbf5-8833ac12ea9b | FALSE
4796 - Cymbella microcephala | C.MCEP | [17 empty] | Count | [6 empty] | Common name: none, EMS Code(s): C.MCEP, EMS Name(s): Cymbella microcephala | BIOLOGICAL | [5 empty] | 1 | 4b218b53-6359-46b2-bbf5-8833ac12ea9b | FALSE
4803 - Cymbella affinis | C.AFFI | [17 empty] | Count | [6 empty] | Common name: none, EMS Code(s): C.AFFI, EMS Name(s): Cymbella affinis | BIOLOGICAL | [5 empty] | 1 | 4b218b53-6359-46b2-bbf5-8833ac12ea9b | FALSE
4807 - Cymbella angustata | CYMAUG | [17 empty] | Count | [6 empty] | Common name: none, EMS Code(s): CYMAUG, EMS Name(s): Cymbella angustata | BIOLOGICAL | [5 empty] | 1 | 4b218b53-6359-46b2-bbf5-8833ac12ea9b | FALSE
4810 - Cymbella aspera | C.ASPR | [17 empty] | Count | [6 empty] | Common name: none, EMS Code(s): C.ASPR, EMS Name(s): Cymbella aspera | BIOLOGICAL | [5 empty] | 1 | 4b218b53-6359-46b2-bbf5-8833ac12ea9b | FALSE
4815 - Cymbella cesatii | C.CESA | [17 empty] | Count | [6 empty] | Common name: none, EMS Code(s): C.CESA, EMS Name(s): Cymbella cesatii | BIOLOGICAL | [5 empty] | 1 | 4b218b53-6359-46b2-bbf5-8833ac12ea9b | FALSE
4816 - Cymbella cistula | C.CIST, C.CSL | [17 empty] | Count | [6 empty] | Common name: none, EMS Code(s): C.CIST, C.CSL, EMS Name(s): Cymbella cistula, Cymbella cistula sensu lato | BIOLOGICAL | [5 empty] | 1 | 4b218b53-6359-46b2-bbf5-8833ac12ea9b | FALSE
4821 - Cymbella cuspidata | C.CUSP | [17 empty] | Count | [6 empty] | Common name: none, EMS Code(s): C.CUSP, EMS Name(s): Cymbella cuspidata | BIOLOGICAL | [5 empty] | 1 | 4b218b53-6359-46b2-bbf5-8833ac12ea9b | FALSE
4824 - Cymbella delicatula | C.DELI | [17 empty] | Count | [6 empty] | Common name: none, EMS Code(s): C.DELI, EMS Name(s): Cymbella delicatula | BIOLOGICAL | [5 empty] | 1 | 4b218b53-6359-46b2-bbf5-8833ac12ea9b | FALSE
4835 - Cymbella laevis | C.LAEV | [17 empty] | Count | [6 empty] | Common name: none, EMS Code(s): C.LAEV, EMS Name(s): Cymbella laevis | BIOLOGICAL | [5 empty] | 1 | 4b218b53-6359-46b2-bbf5-8833ac12ea9b | FALSE
4836 - Cymbella lanceolata | C.LANC | [17 empty] | Count | [6 empty] | Common name: none, EMS Code(s): C.LANC, EMS Name(s): Cymbella lanceolata | BIOLOGICAL | [5 empty] | 1 | 4b218b53-6359-46b2-bbf5-8833ac12ea9b | FALSE
4843 - Cymbella mexicana | C.MEXI | [17 empty] | Count | [6 empty] | Common name: none, EMS Code(s): C.MEXI, EMS Name(s): Cymbella mexicana | BIOLOGICAL | [5 empty] | 1 | 4b218b53-6359-46b2-bbf5-8833ac12ea9b | FALSE
4848 - Cymbella muelleri | C.MUEL | [17 empty] | Count | [6 empty] | Common name: none, EMS Code(s): C.MUEL, EMS Name(s): Cymbella muelleri | BIOLOGICAL | [5 empty] | 1 | 4b218b53-6359-46b2-bbf5-8833ac12ea9b | FALSE
4857 - Cymbella prostrata | C.PROS | [17 empty] | Count | [6 empty] | Common name: none, EMS Code(s): C.PROS, EMS Name(s): Cymbella prostrata | BIOLOGICAL | [5 empty] | 1 | 4b218b53-6359-46b2-bbf5-8833ac12ea9b | FALSE
4865 - Cymbella sinuata | C.SINU | [17 empty] | Count | [6 empty] | Common name: none, EMS Code(s): C.SINU, EMS Name(s): Cymbella sinuata | BIOLOGICAL | [5 empty] | 1 | 4b218b53-6359-46b2-bbf5-8833ac12ea9b | FALSE
4870 - Cymbella triangulum | C.TRIA | [17 empty] | Count | [6 empty] | Common name: none, EMS Code(s): C.TRIA, EMS Name(s): Cymbella triangulum | BIOLOGICAL | [5 empty] | 1 | 4b218b53-6359-46b2-bbf5-8833ac12ea9b | FALSE
4871 - Cymbella tumida | C.TUMI | [17 empty] | Count | [6 empty] | Common name: none, EMS Code(s): C.TUMI, EMS Name(s): Cymbella tumida | BIOLOGICAL | [5 empty] | 1 | 4b218b53-6359-46b2-bbf5-8833ac12ea9b | FALSE
4873 - Cymbella ventricosa | C.VEN | [17 empty] | Count | [6 empty] | Common name: none, EMS Code(s): C.VEN, EMS Name(s): Cymbella ventricosa | BIOLOGICAL | [5 empty] | 1 | 4b218b53-6359-46b2-bbf5-8833ac12ea9b | FALSE
48739 - Hydrozoa | HYDROZ | [17 empty] | Count | [6 empty] | Common name: hydralike animals, EMS Code(s): HYDROZ, EMS Name(s): Hydrozoa | BIOLOGICAL | [5 empty] | 1 | 4b218b53-6359-46b2-bbf5-8833ac12ea9b | FALSE
4876 - Cymbella lunata | C.LUNA | [17 empty] | Count | [6 empty] | Common name: none, EMS Code(s): C.LUNA, EMS Name(s): Cymbella lunata | BIOLOGICAL | [5 empty] | 1 | 4b218b53-6359-46b2-bbf5-8833ac12ea9b | FALSE
4883 - Cymbella inaequalis | C.INAE | [17 empty] | Count | [6 empty] | Common name: none, EMS Code(s): C.INAE, EMS Name(s): Cymbella inaequalis | BIOLOGICAL | [5 empty] | 1 | 4b218b53-6359-46b2-bbf5-8833ac12ea9b | FALSE
4884 - Cymbella minuta | C.MINU, C.MSL | [17 empty] | Count | [6 empty] | Common name: none, EMS Code(s): C.MINU, C.MSL, EMS Name(s): Cymbella minuta, Cymbella minuta sensu lato | BIOLOGICAL | [5 empty] | 1 | 4b218b53-6359-46b2-bbf5-8833ac12ea9b | FALSE
4893 - Cymbella cymbiformis | C.CYMB | [17 empty] | Count | [6 empty] | Common name: none, EMS Code(s): C.CYMB, EMS Name(s): Cymbella cymbiformis | BIOLOGICAL | [5 empty] | 1 | 4b218b53-6359-46b2-bbf5-8833ac12ea9b | FALSE
4911 - Gomphonema | GOMPHO, G.ANGP | [17 empty] | Count | [6 empty] | Common name: none, EMS Code(s): GOMPHO, G.ANGP, EMS Name(s): Gomphonema, Gomphonema angustatum/parvulum | BIOLOGICAL | [5 empty] | 1 | 4b218b53-6359-46b2-bbf5-8833ac12ea9b | FALSE
4912 - Gomphoneis | GOMPHS | [17 empty] | Count | [6 empty] | Common name: none, EMS Code(s): GOMPHS, EMS Name(s): Gomphoneis | BIOLOGICAL | [5 empty] | 1 | 4b218b53-6359-46b2-bbf5-8833ac12ea9b | FALSE
4919 - Gomphonema acuminatum | G.ACUM, G.ACCO | [17 empty] | Count | [6 empty] | Common name: none, EMS Code(s): G.ACUM, G.ACCO, EMS Name(s): Gomphonema acuminatum, Gomphonema acuminatum var. coronata | BIOLOGICAL | [5 empty] | 1 | 4b218b53-6359-46b2-bbf5-8833ac12ea9b | FALSE
4933 - Gomphonema augur | G.AUGU | [17 empty] | Count | [6 empty] | Common name: none, EMS Code(s): G.AUGU, EMS Name(s): Gomphonema augur | BIOLOGICAL | [5 empty] | 1 | 4b218b53-6359-46b2-bbf5-8833ac12ea9b | FALSE
4935 - Gomphonema constrictum | G.CONS | [17 empty] | Count | [6 empty] | Common name: none, EMS Code(s): G.CONS, EMS Name(s): Gomphonema constrictum | BIOLOGICAL | [5 empty] | 1 | 4b218b53-6359-46b2-bbf5-8833ac12ea9b | FALSE
4941 - Gomphonema gracile | G.GRAC | [17 empty] | Count | [6 empty] | Common name: none, EMS Code(s): G.GRAC, EMS Name(s): Gomphonema gracile | BIOLOGICAL | [5 empty] | 1 | 4b218b53-6359-46b2-bbf5-8833ac12ea9b | FALSE
4949 - Gomphonema intricatum | G.INTR | [17 empty] | Count | [6 empty] | Common name: none, EMS Code(s): G.INTR, EMS Name(s): Gomphonema intricatum | BIOLOGICAL | [5 empty] | 1 | 4b218b53-6359-46b2-bbf5-8833ac12ea9b | FALSE
4968 - Gomphonema subclavatum | G.SUBC | [17 empty] | Count | [6 empty] | Common name: none, EMS Code(s): G.SUBC, EMS Name(s): Gomphonema subclavatum | BIOLOGICAL | [5 empty] | 1 | 4b218b53-6359-46b2-bbf5-8833ac12ea9b | FALSE
4971 - Gomphonema olivaceum | G.OLIV, G.OLVO | [17 empty] | Count | [6 empty] | Common name: none, EMS Code(s): G.OLIV, G.OLVO, EMS Name(s): Gomphonema olivaceum, Gomphonema olivaceum var. olivaceiodes | BIOLOGICAL | [5 empty] | 1 | 4b218b53-6359-46b2-bbf5-8833ac12ea9b | FALSE
4983 - Gomphonema subtile | G.SUBT | [17 empty] | Count | [6 empty] | Common name: none, EMS Code(s): G.SUBT, EMS Name(s): Gomphonema subtile | BIOLOGICAL | [5 empty] | 1 | 4b218b53-6359-46b2-bbf5-8833ac12ea9b | FALSE
4985 - Gomphonema ventricosum | G.VENT | [17 empty] | Count | [6 empty] | Common name: none, EMS Code(s): G.VENT, EMS Name(s): Gomphonema ventricosum | BIOLOGICAL | [5 empty] | 1 | 4b218b53-6359-46b2-bbf5-8833ac12ea9b | FALSE
4995 - Gomphonema subtile var. sagitta | G.SUBS | [17 empty] | Count | [6 empty] | Common name: none, EMS Code(s): G.SUBS, EMS Name(s): Gomphonema subtile var. sagitta | BIOLOGICAL | [5 empty] | 1 | 4b218b53-6359-46b2-bbf5-8833ac12ea9b | FALSE
500453 - Ormosia | ORMOSI | [17 empty] | Count | [6 empty] | Common name: none, EMS Code(s): ORMOSI, EMS Name(s): Ormosia | BIOLOGICAL | [5 empty] | 1 | 4b218b53-6359-46b2-bbf5-8833ac12ea9b | FALSE
5005 - Epithemia | EPITHE | [17 empty] | Count | [6 empty] | Common name: none, EMS Code(s): EPITHE, EMS Name(s): Epithemia | BIOLOGICAL | [5 empty] | 1 | 4b218b53-6359-46b2-bbf5-8833ac12ea9b | FALSE
5006 - Epithemia argus | EARGUS | [17 empty] | Count | [6 empty] | Common name: none, EMS Code(s): EARGUS, EMS Name(s): Epithemia argus | BIOLOGICAL | [5 empty] | 1 | 4b218b53-6359-46b2-bbf5-8833ac12ea9b | FALSE
5018 - Epithemia smithii | EPITHS | [17 empty] | Count | [6 empty] | Common name: none, EMS Code(s): EPITHS, EMS Name(s): Epithemia smithii | BIOLOGICAL | [5 empty] | 1 | 4b218b53-6359-46b2-bbf5-8833ac12ea9b | FALSE
5019 - Epithemia sorex | E.SORE | [17 empty] | Count | [6 empty] | Common name: none, EMS Code(s): E.SORE, EMS Name(s): Epithemia sorex | BIOLOGICAL | [5 empty] | 1 | 4b218b53-6359-46b2-bbf5-8833ac12ea9b | FALSE
5020 - Epithemia turgida | E.TURG | [17 empty] | Count | [6 empty] | Common name: none, EMS Code(s): E.TURG, EMS Name(s): Epithemia turgida | BIOLOGICAL | [5 empty] | 1 | 4b218b53-6359-46b2-bbf5-8833ac12ea9b | FALSE
5024 - Rhopalodia | RHOPAL | [17 empty] | Count | [6 empty] | Common name: none, EMS Code(s): RHOPAL, EMS Name(s): Rhopalodia | BIOLOGICAL | [5 empty] | 1 | 4b218b53-6359-46b2-bbf5-8833ac12ea9b | FALSE
502613 - Festuca trachyphylla | F.TRAC | [17 empty] | Count | [6 empty] | Common name: none, EMS Code(s): F.TRAC, EMS Name(s): FESTUCA TRACHYPHYLLA | BIOLOGICAL | [5 empty] | 1 | 4b218b53-6359-46b2-bbf5-8833ac12ea9b | FALSE
5041 - Rhopalodia gibba | R.GIBB | [17 empty] | Count | [6 empty] | Common name: none, EMS Code(s): R.GIBB, EMS Name(s): Rhopalodia gibba | BIOLOGICAL | [5 empty] | 1 | 4b218b53-6359-46b2-bbf5-8833ac12ea9b | FALSE
5070 - Nitzschia | NITZSC | [17 empty] | Count | [6 empty] | Common name: none, EMS Code(s): NITZSC, EMS Name(s): Nitzschia | BIOLOGICAL | [5 empty] | 1 | 4b218b53-6359-46b2-bbf5-8833ac12ea9b | FALSE
50845 - Hydra | HYDRA | [17 empty] | Count | [6 empty] | Common name: none, EMS Code(s): HYDRA, EMS Name(s): Hydra | BIOLOGICAL | [5 empty] | 1 | 4b218b53-6359-46b2-bbf5-8833ac12ea9b | FALSE
50846 - Hydra americana | HYDRAA | [17 empty] | Count | [6 empty] | Common name: white hydra, EMS Code(s): HYDRAA, EMS Name(s): Hydra americana | BIOLOGICAL | [5 empty] | 1 | 4b218b53-6359-46b2-bbf5-8833ac12ea9b | FALSE
50858 - Chlorohydra | CHLORO | [17 empty] | Count | [6 empty] | Common name: none, EMS Code(s): CHLORO, EMS Name(s): Chlorohydra | BIOLOGICAL | [5 empty] | 1 | 4b218b53-6359-46b2-bbf5-8833ac12ea9b | FALSE
5099 - Nitzschia acicularis | N.ACIC | [17 empty] | Count | [6 empty] | Common name: none, EMS Code(s): N.ACIC, EMS Name(s): Nitzschia acicularis | BIOLOGICAL | [5 empty] | 1 | 4b218b53-6359-46b2-bbf5-8833ac12ea9b | FALSE
5104 - Nitzschia linearis | N.LINE | [17 empty] | Count | [6 empty] | Common name: none, EMS Code(s): N.LINE, EMS Name(s): Nitzschia linearis | BIOLOGICAL | [5 empty] | 1 | 4b218b53-6359-46b2-bbf5-8833ac12ea9b | FALSE
5127 - Nitzschia sigmoidea | N.SIG | [17 empty] | Count | [6 empty] | Common name: none, EMS Code(s): N.SIG, EMS Name(s): Nitzschia sigmoidea | BIOLOGICAL | [5 empty] | 1 | 4b218b53-6359-46b2-bbf5-8833ac12ea9b | FALSE
5186 - Nitzschia dissipata | N.DISS | [17 empty] | Count | [6 empty] | Common name: none, EMS Code(s): N.DISS, EMS Name(s): Nitzschia dissipata | BIOLOGICAL | [5 empty] | 1 | 4b218b53-6359-46b2-bbf5-8833ac12ea9b | FALSE
5208 - Nitzschia palea | N.PALE | [17 empty] | Count | [6 empty] | Common name: none, EMS Code(s): N.PALE, EMS Name(s): Nitzschia palea | BIOLOGICAL | [5 empty] | 1 | 4b218b53-6359-46b2-bbf5-8833ac12ea9b | FALSE
5215 - Synedra actinastroides | S.ACTI | [17 empty] | Count | [6 empty] | Common name: none, EMS Code(s): S.ACTI, EMS Name(s): Synedra actinastroides | BIOLOGICAL | [5 empty] | 1 | 4b218b53-6359-46b2-bbf5-8833ac12ea9b | FALSE
5242 - Nitzschia intermedia | N.INTE | [17 empty] | Count | [6 empty] | Common name: none, EMS Code(s): N.INTE, EMS Name(s): Nitzschia intermedia | BIOLOGICAL | [5 empty] | 1 | 4b218b53-6359-46b2-bbf5-8833ac12ea9b | FALSE
5254 - Nitzschia sinuata | N.SINU | [17 empty] | Count | [6 empty] | Common name: none, EMS Code(s): N.SINU, EMS Name(s): Nitzschia sinuata | BIOLOGICAL | [5 empty] | 1 | 4b218b53-6359-46b2-bbf5-8833ac12ea9b | FALSE
5265 - Nitzschia angustata | N.ANGU | [17 empty] | Count | [6 empty] | Common name: none, EMS Code(s): N.ANGU, EMS Name(s): Nitzschia angustata | BIOLOGICAL | [5 empty] | 1 | 4b218b53-6359-46b2-bbf5-8833ac12ea9b | FALSE
5303 - Hantzschia | HANTZS | [17 empty] | Count | [6 empty] | Common name: none, EMS Code(s): HANTZS, EMS Name(s): Hantzschia | BIOLOGICAL | [5 empty] | 1 | 4b218b53-6359-46b2-bbf5-8833ac12ea9b | FALSE
5319 - Denticula | DENTIC | [17 empty] | Count | [6 empty] | Common name: none, EMS Code(s): DENTIC, EMS Name(s): Denticula | BIOLOGICAL | [5 empty] | 1 | 4b218b53-6359-46b2-bbf5-8833ac12ea9b | FALSE
5331 - Surirella | SURIRE, S.OVOO | [17 empty] | Count | [6 empty] | Common name: none, EMS Code(s): SURIRE, S.OVOO, EMS Name(s): Surirella, Surirella ovata/ovalis | BIOLOGICAL | [5 empty] | 1 | 4b218b53-6359-46b2-bbf5-8833ac12ea9b | FALSE
5348 - Surirella ovalis | S.OVAL | [17 empty] | Count | [6 empty] | Common name: none, EMS Code(s): S.OVAL, EMS Name(s): Surirella ovalis | BIOLOGICAL | [5 empty] | 1 | 4b218b53-6359-46b2-bbf5-8833ac12ea9b | FALSE
5357 - Surirella robusta | S.ROBU | [17 empty] | Count | [6 empty] | Common name: none, EMS Code(s): S.ROBU, EMS Name(s): Surirella robusta | BIOLOGICAL | [5 empty] | 1 | 4b218b53-6359-46b2-bbf5-8833ac12ea9b | FALSE
5381 - Surirella linearis | S.LINA | [17 empty] | Count | [6 empty] | Common name: none, EMS Code(s): S.LINA, EMS Name(s): Surirella linearis | BIOLOGICAL | [5 empty] | 1 | 4b218b53-6359-46b2-bbf5-8833ac12ea9b | FALSE
5394 - Surirella angusta | S.ANGU | [17 empty] | Count | [6 empty] | Common name: none, EMS Code(s): S.ANGU, EMS Name(s): Surirella angusta | BIOLOGICAL | [5 empty] | 1 | 4b218b53-6359-46b2-bbf5-8833ac12ea9b | FALSE
53963 - Platyhelminthes | PLATYH | [17 empty] | Count | [6 empty] | Common name: flatworms, EMS Code(s): PLATYH, EMS Name(s): Platyhelminthes | BIOLOGICAL | [5 empty] | 1 | 4b218b53-6359-46b2-bbf5-8833ac12ea9b | FALSE
53964 - Turbellaria | TURBEL | [17 empty] | Count | [6 empty] | Common name: none, EMS Code(s): TURBEL, EMS Name(s): Turbellaria | BIOLOGICAL | [5 empty] | 1 | 4b218b53-6359-46b2-bbf5-8833ac12ea9b | FALSE
5399 - Surirella angustata | S.ANGA | [17 empty] | Count | [6 empty] | Common name: none, EMS Code(s): S.ANGA, EMS Name(s): Surirella angustata | BIOLOGICAL | [5 empty] | 1 | 4b218b53-6359-46b2-bbf5-8833ac12ea9b | FALSE
5401 - Campylodiscus | CAMPYL, CAMPMS | [17 empty] | Count | [6 empty] | xml:space="preserve">Common name: none, EMS Code(s): CAMPYL, CAMPMS, EMS Name(s): Campylodiscus, Campylomonas sp. | BIOLOGICAL | [5 empty] | 1 | 4b218b53-6359-46b2-bbf5-8833ac12ea9b | FALSE
5414 - Chlorophyta | CHL.CO, CHL.UN, U.C.BC, U.C.CO, U.C.FI, U.C.FL, U.C.UN, UIDCHP, UIDCTF, UID.CU | [17 empty] | Count | [6 empty] | Common name: green algae, EMS Code(s): CHL.CO, CHL.UN, U.C.BC, U.C.CO, U.C.FI, U.C.FL, U.C.UN, UIDCHP, UIDCTF, UID.CU, EMS Name(s): Chlorophyte colonia, Chlorophyte unicellular, UID Chlorophyta - basal cells, UID Chlorophyta - colonial, UID Chlorophyta - filamentous, UID Chlorophyta - flagellate, UID Chlorophyta - unicellular, UID Chlorophyte, UID Chlorophyte flagellate, UID Chlorophyte unicellular | BIOLOGICAL | [5 empty] | 1 | 4b218b53-6359-46b2-bbf5-8833ac12ea9b | FALSE
5424 - Brachiomonas | BRANAS | [17 empty] | Count | [6 empty] | Common name: none, EMS Code(s): BRANAS, EMS Name(s): Brachiomonas | BIOLOGICAL | [5 empty] | 1 | 4b218b53-6359-46b2-bbf5-8833ac12ea9b | FALSE
5448 - Chlamydomonas | CHLAMY | [17 empty] | Count | [6 empty] | Common name: none, EMS Code(s): CHLAMY, EMS Name(s): Chlamydomonas | BIOLOGICAL | [5 empty] | 1 | 4b218b53-6359-46b2-bbf5-8833ac12ea9b | FALSE
54503 - Dugesia | DUGESI | [17 empty] | Count | [6 empty] | Common name: none, EMS Code(s): DUGESI, EMS Name(s): Dugesia | BIOLOGICAL | [5 empty] | 1 | 4b218b53-6359-46b2-bbf5-8833ac12ea9b | FALSE
54510 - Polycelis | POLCEL | [17 empty] | Count | [6 empty] | Common name: none, EMS Code(s): POLCEL, EMS Name(s): Polycelis | BIOLOGICAL | [5 empty] | 1 | 4b218b53-6359-46b2-bbf5-8833ac12ea9b | FALSE
54512 - Polycelis coronata | P.CORO | [17 empty] | Count | [6 empty] | Common name: none, EMS Code(s): P.CORO, EMS Name(s): Polycelis coronata | BIOLOGICAL | [5 empty] | 1 | 4b218b53-6359-46b2-bbf5-8833ac12ea9b | FALSE
550191 - Ascaphidae | ASCAPH | [17 empty] | Count | [6 empty] | Common name: none, EMS Code(s): ASCAPH, EMS Name(s): Ascaphidae | BIOLOGICAL | [5 empty] | 1 | 4b218b53-6359-46b2-bbf5-8833ac12ea9b | FALSE
553091 - Hydrozetidae | HYDRZE | [17 empty] | Count | [6 empty] | Common name: none, EMS Code(s): HYDRZE, EMS Name(s): Hydrozetidae | BIOLOGICAL | [5 empty] | 1 | 4b218b53-6359-46b2-bbf5-8833ac12ea9b | FALSE
553094 - Hydrozetes | HYDZET | [17 empty] | Count | [6 empty] | Common name: none, EMS Code(s): HYDZET, EMS Name(s): Hydrozetes | BIOLOGICAL | [5 empty] | 1 | 4b218b53-6359-46b2-bbf5-8833ac12ea9b | FALSE
555631 - Synedra delicatissima | S.DELI, S.DILA | [17 empty] | Count | [6 empty] | Common name: none, EMS Code(s): S.DELI, S.DILA, EMS Name(s): Synedra delicatissima, Synedra dilatata | BIOLOGICAL | [5 empty] | 1 | 4b218b53-6359-46b2-bbf5-8833ac12ea9b | FALSE
5561 - Scourfieldia | SCOURF | [17 empty] | Count | [6 empty] | Common name: none, EMS Code(s): SCOURF, EMS Name(s): Scourfieldia | BIOLOGICAL | [5 empty] | 1 | 4b218b53-6359-46b2-bbf5-8833ac12ea9b | FALSE
5573 - Gonium | GONIUM | [17 empty] | Count | [6 empty] | Common name: none, EMS Code(s): GONIUM, EMS Name(s): Gonium | BIOLOGICAL | [5 empty] | 1 | 4b218b53-6359-46b2-bbf5-8833ac12ea9b | FALSE
5575 - Gonium sociale | G.SOCI | [17 empty] | Count | [6 empty] | Common name: none, EMS Code(s): G.SOCI, EMS Name(s): Gonium sociale | BIOLOGICAL | [5 empty] | 1 | 4b218b53-6359-46b2-bbf5-8833ac12ea9b | FALSE
557752 - Hirundinea | HIRUND | [17 empty] | Count | [6 empty] | Common name: none, EMS Code(s): HIRUND, EMS Name(s): Hirundinea | BIOLOGICAL | [5 empty] | 1 | 4b218b53-6359-46b2-bbf5-8833ac12ea9b | FALSE
5578 - Pandorina | PANDOR | [17 empty] | Count | [6 empty] | Common name: none, EMS Code(s): PANDOR, EMS Name(s): Pandorina | BIOLOGICAL | [5 empty] | 1 | 4b218b53-6359-46b2-bbf5-8833ac12ea9b | FALSE
5580 - Pandorina morum | P.MORU | [17 empty] | Count | [6 empty] | Common name: none, EMS Code(s): P.MORU, EMS Name(s): Pandorina morum | BIOLOGICAL | [5 empty] | 1 | 4b218b53-6359-46b2-bbf5-8833ac12ea9b | FALSE
5582 - Volvox | VOLVOX | [17 empty] | Count | [6 empty] | Common name: none, EMS Code(s): VOLVOX, EMS Name(s): Volvox | BIOLOGICAL | [5 empty] | 1 | 4b218b53-6359-46b2-bbf5-8833ac12ea9b | FALSE
5594 - Pleodorina | PLEODO | [17 empty] | Count | [6 empty] | Common name: none, EMS Code(s): PLEODO, EMS Name(s): Pleodorina sp. | BIOLOGICAL | [5 empty] | 1 | 4b218b53-6359-46b2-bbf5-8833ac12ea9b | FALSE
5597 - Eudorina | EUDORI | [17 empty] | Count | [6 empty] | Common name: none, EMS Code(s): EUDORI, EMS Name(s): Eudorina | BIOLOGICAL | [5 empty] | 1 | 4b218b53-6359-46b2-bbf5-8833ac12ea9b | FALSE
5598 - Eudorina elegans | E.ELEG | [17 empty] | Count | [6 empty] | Common name: none, EMS Code(s): E.ELEG, EMS Name(s): Eudorina elegans | BIOLOGICAL | [5 empty] | 1 | 4b218b53-6359-46b2-bbf5-8833ac12ea9b | FALSE
5648 - Chlorococcum | CHLO | [17 empty] | Count | [6 empty] | Common name: none, EMS Code(s): CHLO, EMS Name(s): Chlorococcum | BIOLOGICAL | [5 empty] | 1 | 4b218b53-6359-46b2-bbf5-8833ac12ea9b | FALSE
5656 - Schroederia | SCHROE | [17 empty] | Count | [6 empty] | Common name: none, EMS Code(s): SCHROE, EMS Name(s): Schroederia | BIOLOGICAL | [5 empty] | 1 | 4b218b53-6359-46b2-bbf5-8833ac12ea9b | FALSE
5657 - Schroederia setigera | S.SETI | [17 empty] | Count | [6 empty] | Common name: none, EMS Code(s): S.SETI, EMS Name(s): Schroederia setigera | BIOLOGICAL | [5 empty] | 1 | 4b218b53-6359-46b2-bbf5-8833ac12ea9b | FALSE
565873 - Festuca ovina | F.OVIN | [17 empty] | Count | [6 empty] | Common name: none, EMS Code(s): F.OVIN, EMS Name(s): Festuca ovina | BIOLOGICAL | [5 empty] | 1 | 4b218b53-6359-46b2-bbf5-8833ac12ea9b | FALSE
5660 - Schroederia judayi | S.JUDA | [17 empty] | Count | [6 empty] | Common name: none, EMS Code(s): S.JUDA, EMS Name(s): Schroederia judayi | BIOLOGICAL | [5 empty] | 1 | 4b218b53-6359-46b2-bbf5-8833ac12ea9b | FALSE
5661 - Tetraedron | TETRAE | [17 empty] | Count | [6 empty] | Common name: none, EMS Code(s): TETRAE, EMS Name(s): Tetraedron | BIOLOGICAL | [5 empty] | 1 | 4b218b53-6359-46b2-bbf5-8833ac12ea9b | FALSE
5662 - Tetraedron trigonum | T.TRIG | [17 empty] | Count | [6 empty] | Common name: none, EMS Code(s): T.TRIG, EMS Name(s): Tetraedron trigonum | BIOLOGICAL | [5 empty] | 1 | 4b218b53-6359-46b2-bbf5-8833ac12ea9b | FALSE
5670 - Tetraedron minimum | T.MINI | [17 empty] | Count | [6 empty] | Common name: none, EMS Code(s): T.MINI, EMS Name(s): Tetraedron minimum | BIOLOGICAL | [5 empty] | 1 | 4b218b53-6359-46b2-bbf5-8833ac12ea9b | FALSE
5678 - Tetraedron regulare | TETRAR | [17 empty] | Count | [6 empty] | Common name: none, EMS Code(s): TETRAR, EMS Name(s): Tetraedron regulare | BIOLOGICAL | [5 empty] | 1 | 4b218b53-6359-46b2-bbf5-8833ac12ea9b | FALSE
568544 - Ameletidae | AMELE | [17 empty] | Count | [6 empty] | Common name: none, EMS Code(s): AMELE, EMS Name(s): Ameletidae | BIOLOGICAL | [5 empty] | 1 | 4b218b53-6359-46b2-bbf5-8833ac12ea9b | FALSE
568545 - Leptohyphidae | LEPTOH | [17 empty] | Count | [6 empty] | Common name: none, EMS Code(s): LEPTOH, EMS Name(s): Leptohyphidae | BIOLOGICAL | [5 empty] | 1 | 4b218b53-6359-46b2-bbf5-8833ac12ea9b | FALSE
568546 - Acerpenna | ACERPS | [17 empty] | Count | [6 empty] | Common name: none, EMS Code(s): ACERPS, EMS Name(s): Acerpenna sp. | BIOLOGICAL | [5 empty] | 1 | 4b218b53-6359-46b2-bbf5-8833ac12ea9b | FALSE
568550 - Diphetor | DIPHET | [17 empty] | Count | [6 empty] | Common name: none, EMS Code(s): DIPHET, EMS Name(s): Diphetor | BIOLOGICAL | [5 empty] | 1 | 4b218b53-6359-46b2-bbf5-8833ac12ea9b | FALSE
568551 - Fallceon | FALLCE | [17 empty] | Count | [6 empty] | Common name: none, EMS Code(s): FALLCE, EMS Name(s): Fallceon | BIOLOGICAL | [5 empty] | 1 | 4b218b53-6359-46b2-bbf5-8833ac12ea9b | FALSE
568572 - Acentrella insignificans | A.INSI | [17 empty] | Count | [6 empty] | Common name: none, EMS Code(s): A.INSI, EMS Name(s): Acentrella insignificans | BIOLOGICAL | [5 empty] | 1 | 4b218b53-6359-46b2-bbf5-8833ac12ea9b | FALSE
568574 - Acentrella turbida | A.TURB | [17 empty] | Count | [6 empty] | Common name: none, EMS Code(s): A.TURB, EMS Name(s): Acentrella turbida | BIOLOGICAL | [5 empty] | 1 | 4b218b53-6359-46b2-bbf5-8833ac12ea9b | FALSE
568598 - Diphetor hageni | D.HAGE | [17 empty] | Count | [6 empty] | Common name: none, EMS Code(s): D.HAGE, EMS Name(s): Diphetor hageni | BIOLOGICAL | [5 empty] | 1 | 4b218b53-6359-46b2-bbf5-8833ac12ea9b | FALSE
568601 - Fallceon quilleri | FALL.Q | [17 empty] | Count | [6 empty] | Common name: none, EMS Code(s): FALL.Q, EMS Name(s): Fallceon quilleri | BIOLOGICAL | [5 empty] | 1 | 4b218b53-6359-46b2-bbf5-8833ac12ea9b | FALSE
568731 - Yoraperla siletz | Y.SILE | [17 empty] | Count | [6 empty] | Common name: none, EMS Code(s): Y.SILE, EMS Name(s): Yoraperla siletz | BIOLOGICAL | [5 empty] | 1 | 4b218b53-6359-46b2-bbf5-8833ac12ea9b | FALSE
568757 - Uenoidae | UENOID | [17 empty] | Count | [6 empty] | Common name: none, EMS Code(s): UENOID, EMS Name(s): Uenoidae | BIOLOGICAL | [5 empty] | 1 | 4b218b53-6359-46b2-bbf5-8833ac12ea9b | FALSE
568780 - Nyctiophylax (Paranyctiophylax) | PARANY | [17 empty] | Count | [6 empty] | Common name: none, EMS Code(s): PARANY, EMS Name(s): Paranyctiophylax | BIOLOGICAL | [5 empty] | 1 | 4b218b53-6359-46b2-bbf5-8833ac12ea9b | FALSE
568826 - Stictotarsus | STICTR | [17 empty] | Count | [6 empty] | Common name: none, EMS Code(s): STICTR, EMS Name(s): Stictotarsus | BIOLOGICAL | [5 empty] | 1 | 4b218b53-6359-46b2-bbf5-8833ac12ea9b | FALSE
568832 - Clitellata | CLITEL, OLIGOC | [17 empty] | Count | [6 empty] | Common name: earthworms, EMS Code(s): CLITEL, OLIGOC, EMS Name(s): Clitellata, Oligochaeta | BIOLOGICAL | [5 empty] | 1 | 4b218b53-6359-46b2-bbf5-8833ac12ea9b | FALSE
5691 - Tetraedron caudatum | T.CAUD | [17 empty] | Count | [6 empty] | Common name: none, EMS Code(s): T.CAUD, EMS Name(s): Tetraedron caudatum | BIOLOGICAL | [5 empty] | 1 | 4b218b53-6359-46b2-bbf5-8833ac12ea9b | FALSE
5695 - Tetraedron hastatum | T.HAST | [17 empty] | Count | [6 empty] | Common name: none, EMS Code(s): T.HAST, EMS Name(s): Tetraedron hastatum | BIOLOGICAL | [5 empty] | 1 | 4b218b53-6359-46b2-bbf5-8833ac12ea9b | FALSE
5709 - Tetraedron constrictum | T.CONS | [17 empty] | Count | [6 empty] | Common name: none, EMS Code(s): T.CONS, EMS Name(s): Tetraedron constrictum | BIOLOGICAL | [5 empty] | 1 | 4b218b53-6359-46b2-bbf5-8833ac12ea9b | FALSE
572705 - Aglaodiaptomus | AGLAO | [17 empty] | Count | [6 empty] | Common name: none, EMS Code(s): AGLAO, EMS Name(s): Aglaodiaptomus | BIOLOGICAL | [5 empty] | 1 | 4b218b53-6359-46b2-bbf5-8833ac12ea9b | FALSE
572734 - Macrocyclops fuscus | M.FUCU | [17 empty] | Count | [6 empty] | Common name: none, EMS Code(s): M.FUCU, EMS Name(s): Macrocyclops cf fucus | BIOLOGICAL | [5 empty] | 1 | 4b218b53-6359-46b2-bbf5-8833ac12ea9b | FALSE
5756 - Characium | CHARCI | [17 empty] | Count | [6 empty] | Common name: none, EMS Code(s): CHARCI, EMS Name(s): Characium | BIOLOGICAL | [5 empty] | 1 | 4b218b53-6359-46b2-bbf5-8833ac12ea9b | FALSE
57577 - Prostoma | PROST | [17 empty] | Count | [6 empty] | Common name: none, EMS Code(s): PROST, EMS Name(s): Prostoma | BIOLOGICAL | [5 empty] | 1 | 4b218b53-6359-46b2-bbf5-8833ac12ea9b | FALSE
57597 - Gastrotricha | GASTRO | [17 empty] | Count | [6 empty] | Common name: gastrotrichs, EMS Code(s): GASTRO, EMS Name(s): Gastrotricha | BIOLOGICAL | [5 empty] | 1 | 4b218b53-6359-46b2-bbf5-8833ac12ea9b | FALSE
5788 - Ankyra | ANKYRA | [17 empty] | Count | [6 empty] | Common name: none, EMS Code(s): ANKYRA, EMS Name(s): Ankyra | BIOLOGICAL | [5 empty] | 1 | 4b218b53-6359-46b2-bbf5-8833ac12ea9b | FALSE
5800 - Phyllobium | PHYLLB | [17 empty] | Count | [6 empty] | Common name: none, EMS Code(s): PHYLLB, EMS Name(s): Phyllobium | BIOLOGICAL | [5 empty] | 1 | 4b218b53-6359-46b2-bbf5-8833ac12ea9b | FALSE
5811 - Chlorella | CHLORE, UIDCOR | [17 empty] | Count | [6 empty] | Common name: none, EMS Code(s): CHLORE, UIDCOR, EMS Name(s): Chlorella, UID Chlorella | BIOLOGICAL | [5 empty] | 1 | 4b218b53-6359-46b2-bbf5-8833ac12ea9b | FALSE
58239 - Rotifera | UID RO, ROTIFE | [17 empty] | Count | [6 empty] | Common name: rotifers, EMS Code(s): UID RO, ROTIFE, EMS Name(s): UID Rotifera, Rotifera | BIOLOGICAL | [5 empty] | 1 | 4b218b53-6359-46b2-bbf5-8833ac12ea9b | FALSE
58246 - Bdelloidea | BDELLO | [17 empty] | Count | [6 empty] | Common name: none, EMS Code(s): BDELLO, EMS Name(s): Bdelloidea | BIOLOGICAL | [5 empty] | 1 | 4b218b53-6359-46b2-bbf5-8833ac12ea9b | FALSE
58267 - Rotaria | ROTARI | [17 empty] | Count | [6 empty] | Common name: none, EMS Code(s): ROTARI, EMS Name(s): Rotaria | BIOLOGICAL | [5 empty] | 1 | 4b218b53-6359-46b2-bbf5-8833ac12ea9b | FALSE
5827 - Oocystis | OOCYST | [17 empty] | Count | [6 empty] | Common name: none, EMS Code(s): OOCYST, EMS Name(s): Oocystis | BIOLOGICAL | [5 empty] | 1 | 4b218b53-6359-46b2-bbf5-8833ac12ea9b | FALSE
5830 - Oocystis submarina | O.SUBM | [17 empty] | Count | [6 empty] | Common name: none, EMS Code(s): O.SUBM, EMS Name(s): Oocystis submarina | BIOLOGICAL | [5 empty] | 1 | 4b218b53-6359-46b2-bbf5-8833ac12ea9b | FALSE
58327 - Adinetidae | ADINOT | [17 empty] | Count | [6 empty] | Common name: none, EMS Code(s): ADINOT, EMS Name(s): Adinotaenium | BIOLOGICAL | [5 empty] | 1 | 4b218b53-6359-46b2-bbf5-8833ac12ea9b | FALSE
5833 - Oocystis borgei | O.BORG | [17 empty] | Count | [6 empty] | Common name: none, EMS Code(s): O.BORG, EMS Name(s): Oocystis borgei | BIOLOGICAL | [5 empty] | 1 | 4b218b53-6359-46b2-bbf5-8833ac12ea9b | FALSE
58343 - Ploima | PLOIMI | [17 empty] | Count | [6 empty] | Common name: none, EMS Code(s): PLOIMI, EMS Name(s): Ploimida | BIOLOGICAL | [5 empty] | 1 | 4b218b53-6359-46b2-bbf5-8833ac12ea9b | FALSE
58344 - Brachionidae | BRACHI | [17 empty] | Count | [6 empty] | Common name: none, EMS Code(s): BRACHI, EMS Name(s): Brachionidae | BIOLOGICAL | [5 empty] | 1 | 4b218b53-6359-46b2-bbf5-8833ac12ea9b | FALSE
58345 - Euchlanidae | EUCHLA | [17 empty] | Count | [6 empty] | Common name: none, EMS Code(s): EUCHLA, EMS Name(s): Euchlanidae | BIOLOGICAL | [5 empty] | 1 | 4b218b53-6359-46b2-bbf5-8833ac12ea9b | FALSE
58348 - Keratella | KERATE | [17 empty] | Count | [6 empty] | Common name: none, EMS Code(s): KERATE, EMS Name(s): Keratella | BIOLOGICAL | [5 empty] | 1 | 4b218b53-6359-46b2-bbf5-8833ac12ea9b | FALSE
58352 - Keratella quadrata | K.QUAD | [17 empty] | Count | [6 empty] | Common name: none, EMS Code(s): K.QUAD, EMS Name(s): Keratella quadrata | BIOLOGICAL | [5 empty] | 1 | 4b218b53-6359-46b2-bbf5-8833ac12ea9b | FALSE
58360 - Keratella cochlearis | K.COCH | [17 empty] | Count | [6 empty] | Common name: none, EMS Code(s): K.COCH, EMS Name(s): Keratella cochlearis | BIOLOGICAL | [5 empty] | 1 | 4b218b53-6359-46b2-bbf5-8833ac12ea9b | FALSE
5837 - Oocystis lacustris | O.LACU | [17 empty] | Count | [6 empty] | Common name: none, EMS Code(s): O.LACU, EMS Name(s): Oocystis lacustris | BIOLOGICAL | [5 empty] | 1 | 4b218b53-6359-46b2-bbf5-8833ac12ea9b | FALSE
5838 - Oocystis parva | O.PARV | [17 empty] | Count | [6 empty] | Common name: none, EMS Code(s): O.PARV, EMS Name(s): Oocystis parva | BIOLOGICAL | [5 empty] | 1 | 4b218b53-6359-46b2-bbf5-8833ac12ea9b | FALSE
58384 - Keratella serrulata | K.SERR | [17 empty] | Count | [6 empty] | Common name: none, EMS Code(s): K.SERR, EMS Name(s): Keratella serrulata | BIOLOGICAL | [5 empty] | 1 | 4b218b53-6359-46b2-bbf5-8833ac12ea9b | FALSE
58396 - Notholca | NOTHOL | [17 empty] | Count | [6 empty] | Common name: none, EMS Code(s): NOTHOL, EMS Name(s): Notholca | BIOLOGICAL | [5 empty] | 1 | 4b218b53-6359-46b2-bbf5-8833ac12ea9b | FALSE
58399 - Notholca acuminata | N.ACUM | [17 empty] | Count | [6 empty] | Common name: none, EMS Code(s): N.ACUM, EMS Name(s): Notholca cf. Acuminate | BIOLOGICAL | [5 empty] | 1 | 4b218b53-6359-46b2-bbf5-8833ac12ea9b | FALSE
58403 - Notholca squamula | N.SQUA | [17 empty] | Count | [6 empty] | Common name: none, EMS Code(s): N.SQUA, EMS Name(s): Notholca squamula | BIOLOGICAL | [5 empty] | 1 | 4b218b53-6359-46b2-bbf5-8833ac12ea9b | FALSE
58434 - Brachionus | BRAION | [17 empty] | Count | [6 empty] | Common name: none, EMS Code(s): BRAION, EMS Name(s): Brachionus | BIOLOGICAL | [5 empty] | 1 | 4b218b53-6359-46b2-bbf5-8833ac12ea9b | FALSE
58438 - Brachionus calyciflorus | B.CALY | [17 empty] | Count | [6 empty] | Common name: none, EMS Code(s): B.CALY, EMS Name(s): Brachionus cf calyciflorus | BIOLOGICAL | [5 empty] | 1 | 4b218b53-6359-46b2-bbf5-8833ac12ea9b | FALSE
5845 - Oocystis pusilla | O.PUSI | [17 empty] | Count | [6 empty] | Common name: none, EMS Code(s): O.PUSI, EMS Name(s): Oocystis pusilla | BIOLOGICAL | [5 empty] | 1 | 4b218b53-6359-46b2-bbf5-8833ac12ea9b | FALSE
5846 - Oocystis solitaria | O.SOLI | [17 empty] | Count | [6 empty] | Common name: none, EMS Code(s): O.SOLI, EMS Name(s): Oocystis solitaria | BIOLOGICAL | [5 empty] | 1 | 4b218b53-6359-46b2-bbf5-8833ac12ea9b | FALSE
58469 - Brachionus patulus | B.PATU | [17 empty] | Count | [6 empty] | Common name: none, EMS Code(s): B.PATU, EMS Name(s): Brachionus patulus | BIOLOGICAL | [5 empty] | 1 | 4b218b53-6359-46b2-bbf5-8833ac12ea9b | FALSE
58485 - Kellicottia | KELLIC | [17 empty] | Count | [6 empty] | Common name: none, EMS Code(s): KELLIC, EMS Name(s): Kellicottia | BIOLOGICAL | [5 empty] | 1 | 4b218b53-6359-46b2-bbf5-8833ac12ea9b | FALSE
58486 - Kellicottia longispina | K.LONG | [17 empty] | Count | [6 empty] | Common name: none, EMS Code(s): K.LONG, EMS Name(s): Kellicottia longispina | BIOLOGICAL | [5 empty] | 1 | 4b218b53-6359-46b2-bbf5-8833ac12ea9b | FALSE
58488 - Lepadella | LEPAD | [17 empty] | Count | [6 empty] | Common name: none, EMS Code(s): LEPAD, EMS Name(s): Lepadella | BIOLOGICAL | [5 empty] | 1 | 4b218b53-6359-46b2-bbf5-8833ac12ea9b | FALSE
58526 - Anuraeopsis fissa | A.FISS | [17 empty] | Count | [6 empty] | Common name: none, EMS Code(s): A.FISS, EMS Name(s): Anuraeopsis fissa | BIOLOGICAL | [5 empty] | 1 | 4b218b53-6359-46b2-bbf5-8833ac12ea9b | FALSE
58535 - Lophocharis | LOPHOC | [17 empty] | Count | [6 empty] | Common name: none, EMS Code(s): LOPHOC, EMS Name(s): Lophocharis | BIOLOGICAL | [5 empty] | 1 | 4b218b53-6359-46b2-bbf5-8833ac12ea9b | FALSE
58559 - Platyias | PLAT.S | [17 empty] | Count | [6 empty] | Common name: none, EMS Code(s): PLAT.S, EMS Name(s): Platyias sp | BIOLOGICAL | [5 empty] | 1 | 4b218b53-6359-46b2-bbf5-8833ac12ea9b | FALSE
58563 - Platyias quadricornis | P.QUAD | [17 empty] | Count | [6 empty] | Common name: none, EMS Code(s): P.QUAD, EMS Name(s): Platyias quadricornis | BIOLOGICAL | [5 empty] | 1 | 4b218b53-6359-46b2-bbf5-8833ac12ea9b | FALSE
58564 - Trichotria | TRIRIA | [17 empty] | Count | [6 empty] | Common name: none, EMS Code(s): TRIRIA, EMS Name(s): Trichotria | BIOLOGICAL | [5 empty] | 1 | 4b218b53-6359-46b2-bbf5-8833ac12ea9b | FALSE
58578 - Euchlanis | EUCHL | [17 empty] | Count | [6 empty] | Common name: none, EMS Code(s): EUCHL, EMS Name(s): Euchlanis | BIOLOGICAL | [5 empty] | 1 | 4b218b53-6359-46b2-bbf5-8833ac12ea9b | FALSE
58634 - Lecane | LECANE | [17 empty] | Count | [6 empty] | Common name: none, EMS Code(s): LECANE, EMS Name(s): Lecane | BIOLOGICAL | [5 empty] | 1 | 4b218b53-6359-46b2-bbf5-8833ac12ea9b | FALSE
5866 - Chodatella | CHODAT | [17 empty] | Count | [6 empty] | Common name: none, EMS Code(s): CHODAT, EMS Name(s): Chodatella | BIOLOGICAL | [5 empty] | 1 | 4b218b53-6359-46b2-bbf5-8833ac12ea9b | FALSE
5868 - Lagerheimia quadriseta | LAGERQ | [17 empty] | Count | [6 empty] | Common name: none, EMS Code(s): LAGERQ, EMS Name(s): Lagerheimia quadriseta | BIOLOGICAL | [5 empty] | 1 | 4b218b53-6359-46b2-bbf5-8833ac12ea9b | FALSE
58747 - Monostyla | MONOST | [17 empty] | Count | [6 empty] | Common name: none, EMS Code(s): MONOST, EMS Name(s): Monostyla | BIOLOGICAL | [5 empty] | 1 | 4b218b53-6359-46b2-bbf5-8833ac12ea9b | FALSE
5877 - Ankistrodesmus | ANKIS | [17 empty] | Count | [6 empty] | Common name: none, EMS Code(s): ANKIS, EMS Name(s): Ankistrodesmus | BIOLOGICAL | [5 empty] | 1 | 4b218b53-6359-46b2-bbf5-8833ac12ea9b | FALSE
5878 - Ankistrodesmus falcatus | A.FAL | [17 empty] | Count | [6 empty] | Common name: none, EMS Code(s): A.FAL, EMS Name(s): Ankistrodesmus falcatus | BIOLOGICAL | [5 empty] | 1 | 4b218b53-6359-46b2-bbf5-8833ac12ea9b | FALSE
58783 - Notommatidae | NOTOMM | [17 empty] | Count | [6 empty] | Common name: none, EMS Code(s): NOTOMM, EMS Name(s): Notommatidae | BIOLOGICAL | [5 empty] | 1 | 4b218b53-6359-46b2-bbf5-8833ac12ea9b | FALSE
58819 - Cephalodella | CEPHAL | [17 empty] | Count | [6 empty] | Common name: none, EMS Code(s): CEPHAL, EMS Name(s): Cephalodella | BIOLOGICAL | [5 empty] | 1 | 4b218b53-6359-46b2-bbf5-8833ac12ea9b | FALSE
5889 - Ankistrodesmus spiralis | A.SPI | [17 empty] | Count | [6 empty] | Common name: none, EMS Code(s): A.SPI, EMS Name(s): Ankistrodesmus spiralis | BIOLOGICAL | [5 empty] | 1 | 4b218b53-6359-46b2-bbf5-8833ac12ea9b | FALSE
5895 - Kirchneriella | KIRCHN | [17 empty] | Count | [6 empty] | Common name: none, EMS Code(s): KIRCHN, EMS Name(s): Kirchneriella | BIOLOGICAL | [5 empty] | 1 | 4b218b53-6359-46b2-bbf5-8833ac12ea9b | FALSE
5901 - Kirchneriella obesa | KIRCHO | [17 empty] | Count | [6 empty] | Common name: none, EMS Code(s): KIRCHO, EMS Name(s): Kirchneriella obtusa | BIOLOGICAL | [5 empty] | 1 | 4b218b53-6359-46b2-bbf5-8833ac12ea9b | FALSE
59074 - Trichocerca | TRICH | [17 empty] | Count | [6 empty] | Common name: none, EMS Code(s): TRICH, EMS Name(s): Trichocerca | BIOLOGICAL | [5 empty] | 1 | 4b218b53-6359-46b2-bbf5-8833ac12ea9b | FALSE
590774 - Pleurosigmataceae | PLE/GY | [17 empty] | Count | [6 empty] | Common name: none, EMS Code(s): PLE/GY, EMS Name(s): Pleurosigma/Gyrosigma | BIOLOGICAL | [5 empty] | 1 | 4b218b53-6359-46b2-bbf5-8833ac12ea9b | FALSE
590782 - Stephanodiscaceae | CYCSTE | [17 empty] | Count | [6 empty] | Common name: none, EMS Code(s): CYCSTE, EMS Name(s): Cyclotella/Stephanodiscus | BIOLOGICAL | [5 empty] | 1 | 4b218b53-6359-46b2-bbf5-8833ac12ea9b | FALSE
590787 - Fragilariaceae | F.SYNG, F.SYNE | [17 empty] | Count | [6 empty] | Common name: none, EMS Code(s): F.SYNG, F.SYNE, EMS Name(s): Fragilaria / Synedra, Fragilaria / Synedra sp. | BIOLOGICAL | [5 empty] | 1 | 4b218b53-6359-46b2-bbf5-8833ac12ea9b | FALSE
590825 - Anomoeoneis | ANOMOE | [17 empty] | Count | [6 empty] | Common name: none, EMS Code(s): ANOMOE, EMS Name(s): Anomoeoneis | BIOLOGICAL | [5 empty] | 1 | 4b218b53-6359-46b2-bbf5-8833ac12ea9b | FALSE
590826 - Fragilariforma | FLAGIL | [17 empty] | Count | [6 empty] | Common name: none, EMS Code(s): FLAGIL, EMS Name(s): Fragilariforma | BIOLOGICAL | [5 empty] | 1 | 4b218b53-6359-46b2-bbf5-8833ac12ea9b | FALSE
590835 - Placoneis | PLACON | [17 empty] | Count | [6 empty] | Common name: none, EMS Code(s): PLACON, EMS Name(s): Placoneis | BIOLOGICAL | [5 empty] | 1 | 4b218b53-6359-46b2-bbf5-8833ac12ea9b | FALSE
590843 - Urosolenia | R.ER/L, RHIZOS | [17 empty] | Count | [6 empty] | Common name: none, EMS Code(s): R.ER/L, RHIZOS, EMS Name(s): Rhizosolenia eriensis/longiseta, Rhizosolenia | BIOLOGICAL | [5 empty] | 1 | 4b218b53-6359-46b2-bbf5-8833ac12ea9b | FALSE
590847 - Luticola | LUTICO | [17 empty] | Count | [6 empty] | Common name: none, EMS Code(s): LUTICO, EMS Name(s): Luticola | BIOLOGICAL | [5 empty] | 1 | 4b218b53-6359-46b2-bbf5-8833ac12ea9b | FALSE
590848 - Staurosira | STAUR | [17 empty] | Count | [6 empty] | Common name: none, EMS Code(s): STAUR, EMS Name(s): Staurosira | BIOLOGICAL | [5 empty] | 1 | 4b218b53-6359-46b2-bbf5-8833ac12ea9b | FALSE
590849 - Craticula | CRATIC | [17 empty] | Count | [6 empty] | Common name: none, EMS Code(s): CRATIC, EMS Name(s): Craticula | BIOLOGICAL | [5 empty] | 1 | 4b218b53-6359-46b2-bbf5-8833ac12ea9b | FALSE
590863 - Aulacoseira | AULAC | [17 empty] | Count | [6 empty] | Common name: none, EMS Code(s): AULAC, EMS Name(s): Aulacoseira | BIOLOGICAL | [5 empty] | 1 | 4b218b53-6359-46b2-bbf5-8833ac12ea9b | FALSE
590864 - Achnanthidium | ACHNAD | [17 empty] | Count | [6 empty] | Common name: none, EMS Code(s): ACHNAD, EMS Name(s): Achnanthidium | BIOLOGICAL | [5 empty] | 1 | 4b218b53-6359-46b2-bbf5-8833ac12ea9b | FALSE
5909 - Planktosphaeria | PLANKT | [17 empty] | Count | [6 empty] | Common name: none, EMS Code(s): PLANKT, EMS Name(s): Planktosphaeria | BIOLOGICAL | [5 empty] | 1 | 4b218b53-6359-46b2-bbf5-8833ac12ea9b | FALSE
590900 - Urosolenia eriensis | U.ERIE, R.ERIE | [17 empty] | Count | [6 empty] | Common name: none, EMS Code(s): U.ERIE, R.ERIE, EMS Name(s): Urosolenia eriensis, Rhizosolenia eriensis | BIOLOGICAL | [5 empty] | 1 | 4b218b53-6359-46b2-bbf5-8833ac12ea9b | FALSE
590901 - Urosolenia longiseta | R.LONG | [17 empty] | Count | [6 empty] | Common name: none, EMS Code(s): R.LONG, EMS Name(s): Rhizosolenia longistea | BIOLOGICAL | [5 empty] | 1 | 4b218b53-6359-46b2-bbf5-8833ac12ea9b | FALSE
590903 - Gomphonema geminata | G.GEMI | [17 empty] | Count | [6 empty] | Common name: none, EMS Code(s): G.GEMI, EMS Name(s): Gomphonema geminata | BIOLOGICAL | [5 empty] | 1 | 4b218b53-6359-46b2-bbf5-8833ac12ea9b | FALSE
590928 - Surirella brebissonii | S.BREB | [17 empty] | Count | [6 empty] | Common name: none, EMS Code(s): S.BREB, EMS Name(s): Surirella brebissoni | BIOLOGICAL | [5 empty] | 1 | 4b218b53-6359-46b2-bbf5-8833ac12ea9b | FALSE
59093 - Trichocerca elongata | T.ELON | [17 empty] | Count | [6 empty] | Common name: none, EMS Code(s): T.ELON, EMS Name(s): Trichocerca elongatum | BIOLOGICAL | [5 empty] | 1 | 4b218b53-6359-46b2-bbf5-8833ac12ea9b | FALSE
591007 - Gomphonema herculeanum | G.HERC | [17 empty] | Count | [6 empty] | Common name: none, EMS Code(s): G.HERC, EMS Name(s): Gomphonema herculeanum | BIOLOGICAL | [5 empty] | 1 | 4b218b53-6359-46b2-bbf5-8833ac12ea9b | FALSE
591048 - Fragilaria parasitica | F.PARA | [17 empty] | Count | [6 empty] | Common name: none, EMS Code(s): F.PARA, EMS Name(s): Fragilaria parasitica | BIOLOGICAL | [5 empty] | 1 | 4b218b53-6359-46b2-bbf5-8833ac12ea9b | FALSE
591063 - Cymbella lacustris | C.LACU | [17 empty] | Count | [6 empty] | Common name: none, EMS Code(s): C.LACU, EMS Name(s): Cymbella lacustris | BIOLOGICAL | [5 empty] | 1 | 4b218b53-6359-46b2-bbf5-8833ac12ea9b | FALSE
591064 - Cymbella caespitosa | C.CAES | [17 empty] | Count | [6 empty] | Common name: none, EMS Code(s): C.CAES, EMS Name(s): Cymbella caespitose | BIOLOGICAL | [5 empty] | 1 | 4b218b53-6359-46b2-bbf5-8833ac12ea9b | FALSE
591118 - Cocconeis neodiminuta | C.NEOD | [17 empty] | Count | [6 empty] | Common name: none, EMS Code(s): C.NEOD, EMS Name(s): Cocconeis neodiminuta | BIOLOGICAL | [5 empty] | 1 | 4b218b53-6359-46b2-bbf5-8833ac12ea9b | FALSE
591142 - Cavinula scutelloides | CAVINS | [17 empty] | Count | [6 empty] | Common name: none, EMS Code(s): CAVINS, EMS Name(s): Cavinula scutelloides | BIOLOGICAL | [5 empty] | 1 | 4b218b53-6359-46b2-bbf5-8833ac12ea9b | FALSE
591164 - Achnanthidium minutissimum | ACHMIN, A.MSAP | [17 empty] | Count | [6 empty] | Common name: none, EMS Code(s): ACHMIN, A.MSAP, EMS Name(s): Achnanthidium minutissimum, Achnanthidium minutissimum var. saprophilum | BIOLOGICAL | [5 empty] | 1 | 4b218b53-6359-46b2-bbf5-8833ac12ea9b | FALSE
591175 - Achnanthes joursacense | ACHNJO | [17 empty] | Count | [6 empty] | Common name: none, EMS Code(s): ACHNJO, EMS Name(s): Achnanthes joursacense | BIOLOGICAL | [5 empty] | 1 | 4b218b53-6359-46b2-bbf5-8833ac12ea9b | FALSE
591186 - Cavinula jaernefeltii | CAVINJ | [17 empty] | Count | [6 empty] | Common name: none, EMS Code(s): CAVINJ, EMS Name(s): Cavinula jaernefeltii | BIOLOGICAL | [5 empty] | 1 | 4b218b53-6359-46b2-bbf5-8833ac12ea9b | FALSE
591201 - Brachysira vitrea | A.VITR | [17 empty] | Count | [6 empty] | Common name: none, EMS Code(s): A.VITR, EMS Name(s): Anomoeoneis vitrea | BIOLOGICAL | [5 empty] | 1 | 4b218b53-6359-46b2-bbf5-8833ac12ea9b | FALSE
591234 - Gomphonema apuncto | G.APUN | [17 empty] | Count | [6 empty] | Common name: none, EMS Code(s): G.APUN, EMS Name(s): Gomphonema apuncto | BIOLOGICAL | [5 empty] | 1 | 4b218b53-6359-46b2-bbf5-8833ac12ea9b | FALSE
591262 - Gomphoneis geitleri | G.GEIT | [17 empty] | Count | [6 empty] | Common name: none, EMS Code(s): G.GEIT, EMS Name(s): Gomphoneis geitleri | BIOLOGICAL | [5 empty] | 1 | 4b218b53-6359-46b2-bbf5-8833ac12ea9b | FALSE
591271 - Ellerbeckia arenaria | ELLERB | [17 empty] | Count | [6 empty] | Common name: none, EMS Code(s): ELLERB, EMS Name(s): Ellerbeckia arenaria | BIOLOGICAL | [5 empty] | 1 | 4b218b53-6359-46b2-bbf5-8833ac12ea9b | FALSE
591283 - Didymosphenia geminata | D.GEMI | [17 empty] | Count | [6 empty] | Common name: none, EMS Code(s): D.GEMI, EMS Name(s): Didymosphenia geminata | BIOLOGICAL | [5 empty] | 1 | 4b218b53-6359-46b2-bbf5-8833ac12ea9b | FALSE
591291 - Epithemia adnata | EPITHA | [17 empty] | Count | [6 empty] | Common name: none, EMS Code(s): EPITHA, EMS Name(s): Epithemia adanata | BIOLOGICAL | [5 empty] | 1 | 4b218b53-6359-46b2-bbf5-8833ac12ea9b | FALSE
591292 - Epithemia emarginata | E.EMAR | [17 empty] | Count | [6 empty] | Common name: none, EMS Code(s): E.EMAR, EMS Name(s): Epithemia emarginata | BIOLOGICAL | [5 empty] | 1 | 4b218b53-6359-46b2-bbf5-8833ac12ea9b | FALSE
591308 - Navicula sigma | N.SIGM | [17 empty] | Count | [6 empty] | Common name: none, EMS Code(s): N.SIGM, EMS Name(s): Navicula sigmoidea | BIOLOGICAL | [5 empty] | 1 | 4b218b53-6359-46b2-bbf5-8833ac12ea9b | FALSE
591338 - Navicula cryptotenella | N.CRYP | [17 empty] | Count | [6 empty] | Common name: none, EMS Code(s): N.CRYP, EMS Name(s): Navicula cryptonella | BIOLOGICAL | [5 empty] | 1 | 4b218b53-6359-46b2-bbf5-8833ac12ea9b | FALSE
591352 - Navicula reinhardtii | N.REIN | [17 empty] | Count | [6 empty] | Common name: none, EMS Code(s): N.REIN, EMS Name(s): Navicula reinhardtii | BIOLOGICAL | [5 empty] | 1 | 4b218b53-6359-46b2-bbf5-8833ac12ea9b | FALSE
591359 - Navicula capitatoradiata | N.CAPD | [17 empty] | Count | [6 empty] | Common name: none, EMS Code(s): N.CAPD, EMS Name(s): Navicula capitatoradiata | BIOLOGICAL | [5 empty] | 1 | 4b218b53-6359-46b2-bbf5-8833ac12ea9b | FALSE
591421 - Planothidium lanceolatum | PLANLA | [17 empty] | Count | [6 empty] | Common name: none, EMS Code(s): PLANLA, EMS Name(s): Planothidium lanceolatum | BIOLOGICAL | [5 empty] | 1 | 4b218b53-6359-46b2-bbf5-8833ac12ea9b | FALSE
591440 - Martyana martyi | O.MART | [17 empty] | Count | [6 empty] | Common name: none, EMS Code(s): O.MART, EMS Name(s): Opephora martyi | BIOLOGICAL | [5 empty] | 1 | 4b218b53-6359-46b2-bbf5-8833ac12ea9b | FALSE
591481 - Craticula halophila | CRATHA | [17 empty] | Count | [6 empty] | Common name: none, EMS Code(s): CRATHA, EMS Name(s): Craticula halophila | BIOLOGICAL | [5 empty] | 1 | 4b218b53-6359-46b2-bbf5-8833ac12ea9b | FALSE
591483 - Aulacoseira italica | M.ITAL | [17 empty] | Count | [6 empty] | Common name: none, EMS Code(s): M.ITAL, EMS Name(s): Melosira italica | BIOLOGICAL | [5 empty] | 1 | 4b218b53-6359-46b2-bbf5-8833ac12ea9b | FALSE
591530 - Eunotia robusta var. tetraedon | E.ROBU | [17 empty] | Count | [6 empty] | Common name: none, EMS Code(s): E.ROBU, EMS Name(s): Eunotia robusta | BIOLOGICAL | [5 empty] | 1 | 4b218b53-6359-46b2-bbf5-8833ac12ea9b | FALSE
59167 - Ascomorpha | ASCOMO | [17 empty] | Count | [6 empty] | Common name: none, EMS Code(s): ASCOMO, EMS Name(s): Ascomorpha | BIOLOGICAL | [5 empty] | 1 | 4b218b53-6359-46b2-bbf5-8833ac12ea9b | FALSE
59169 - Ascomorpha ecaudis | A.ECAU | [17 empty] | Count | [6 empty] | Common name: none, EMS Code(s): A.ECAU, EMS Name(s): Ascomorpha ecaudis | BIOLOGICAL | [5 empty] | 1 | 4b218b53-6359-46b2-bbf5-8833ac12ea9b | FALSE
59175 - Gastropus | GASPUS | [17 empty] | Count | [6 empty] | Common name: none, EMS Code(s): GASPUS, EMS Name(s): Gastropus | BIOLOGICAL | [5 empty] | 1 | 4b218b53-6359-46b2-bbf5-8833ac12ea9b | FALSE
59182 - Dicranophoridae | DICRAN | [17 empty] | Count | [6 empty] | Common name: none, EMS Code(s): DICRAN, EMS Name(s): Dicranophoridae | BIOLOGICAL | [5 empty] | 1 | 4b218b53-6359-46b2-bbf5-8833ac12ea9b | FALSE
5919 - Treubaria | TREUBA | [17 empty] | Count | [6 empty] | Common name: none, EMS Code(s): TREUBA, EMS Name(s): Treubaria | BIOLOGICAL | [5 empty] | 1 | 4b218b53-6359-46b2-bbf5-8833ac12ea9b | FALSE
5921 - Treubaria setigerum | T.SETI | [17 empty] | Count | [6 empty] | Common name: none, EMS Code(s): T.SETI, EMS Name(s): Treubaria setigerum | BIOLOGICAL | [5 empty] | 1 | 4b218b53-6359-46b2-bbf5-8833ac12ea9b | FALSE
59234 - Asplanchnidae | ASPLAN | [17 empty] | Count | [6 empty] | Common name: none, EMS Code(s): ASPLAN, EMS Name(s): Asplanchnidae | BIOLOGICAL | [5 empty] | 1 | 4b218b53-6359-46b2-bbf5-8833ac12ea9b | FALSE
59235 - Asplanchna | ASPLA | [17 empty] | Count | [6 empty] | Common name: none, EMS Code(s): ASPLA, EMS Name(s): Asplanchna | BIOLOGICAL | [5 empty] | 1 | 4b218b53-6359-46b2-bbf5-8833ac12ea9b | FALSE
59245 - Asplanchnopus | ASPPUS | [17 empty] | Count | [6 empty] | Common name: none, EMS Code(s): ASPPUS, EMS Name(s): Asplanchnopus | BIOLOGICAL | [5 empty] | 1 | 4b218b53-6359-46b2-bbf5-8833ac12ea9b | FALSE
59251 - Harringia | HARRIN | [17 empty] | Count | [6 empty] | Common name: none, EMS Code(s): HARRIN, EMS Name(s): Harringia | BIOLOGICAL | [5 empty] | 1 | 4b218b53-6359-46b2-bbf5-8833ac12ea9b | FALSE
59254 - Synchaetidae | SYNCHA | [17 empty] | Count | [6 empty] | Common name: none, EMS Code(s): SYNCHA, EMS Name(s): Synchaetidae | BIOLOGICAL | [5 empty] | 1 | 4b218b53-6359-46b2-bbf5-8833ac12ea9b | FALSE
59255 - Synchaeta | SYNCH | [17 empty] | Count | [6 empty] | Common name: none, EMS Code(s): SYNCH, EMS Name(s): Synchaeta | BIOLOGICAL | [5 empty] | 1 | 4b218b53-6359-46b2-bbf5-8833ac12ea9b | FALSE
59259 - Synchaeta pectinata | S.PECT | [17 empty] | Count | [6 empty] | Common name: none, EMS Code(s): S.PECT, EMS Name(s): Synchaeta cf. pectinata | BIOLOGICAL | [5 empty] | 1 | 4b218b53-6359-46b2-bbf5-8833ac12ea9b | FALSE
5926 - Closteriopsis | CLOSPS | [17 empty] | Count | [6 empty] | Common name: none, EMS Code(s): CLOSPS, EMS Name(s): Closteriopsis | BIOLOGICAL | [5 empty] | 1 | 4b218b53-6359-46b2-bbf5-8833ac12ea9b | FALSE
59261 - Synchaeta oblonga | S.OBLO | [17 empty] | Count | [6 empty] | Common name: none, EMS Code(s): S.OBLO, EMS Name(s): Synchaeta cf. oblonga | BIOLOGICAL | [5 empty] | 1 | 4b218b53-6359-46b2-bbf5-8833ac12ea9b | FALSE
5927 - Closteriopsis longissima | C.LON | [17 empty] | Count | [6 empty] | Common name: none, EMS Code(s): C.LON, EMS Name(s): Closteriopsis longissima | BIOLOGICAL | [5 empty] | 1 | 4b218b53-6359-46b2-bbf5-8833ac12ea9b | FALSE
59270 - Polyarthra | POLYA | [17 empty] | Count | [6 empty] | Common name: none, EMS Code(s): POLYA, EMS Name(s): Polyarthra | BIOLOGICAL | [5 empty] | 1 | 4b218b53-6359-46b2-bbf5-8833ac12ea9b | FALSE
59275 - Polyarthra major | P.CFM | [17 empty] | Count | [6 empty] | Common name: none, EMS Code(s): P.CFM, EMS Name(s): Polyarthra cf. major | BIOLOGICAL | [5 empty] | 1 | 4b218b53-6359-46b2-bbf5-8833ac12ea9b | FALSE
59277 - Polyarthra vulgaris | P.VULG | [17 empty] | Count | [6 empty] | Common name: none, EMS Code(s): P.VULG, EMS Name(s): Polyarthra vulgaris | BIOLOGICAL | [5 empty] | 1 | 4b218b53-6359-46b2-bbf5-8833ac12ea9b | FALSE
59282 - Ploesoma | PLOEMA | [17 empty] | Count | [6 empty] | Common name: none, EMS Code(s): PLOEMA, EMS Name(s): Ploesoma | BIOLOGICAL | [5 empty] | 1 | 4b218b53-6359-46b2-bbf5-8833ac12ea9b | FALSE
59291 - Ploesoma hudsoni | P.HUDS | [17 empty] | Count | [6 empty] | Common name: none, EMS Code(s): P.HUDS, EMS Name(s): Ploesoma hudsoni | BIOLOGICAL | [5 empty] | 1 | 4b218b53-6359-46b2-bbf5-8833ac12ea9b | FALSE
59296 - Testudinellidae | TESTUD | [17 empty] | Count | [6 empty] | Common name: none, EMS Code(s): TESTUD, EMS Name(s): Testudinellidae | BIOLOGICAL | [5 empty] | 1 | 4b218b53-6359-46b2-bbf5-8833ac12ea9b | FALSE
59297 - Testudinella | TESDIN | [17 empty] | Count | [6 empty] | Common name: none, EMS Code(s): TESDIN, EMS Name(s): Testudinella | BIOLOGICAL | [5 empty] | 1 | 4b218b53-6359-46b2-bbf5-8833ac12ea9b | FALSE
593042 - Cordulegaster dorsalis | CORDDO | [17 empty] | Count | [6 empty] | Common name: Pacific Spiketail, EMS Code(s): CORDDO, EMS Name(s): Cordulegaster dorsalis | BIOLOGICAL | [5 empty] | 1 | 4b218b53-6359-46b2-bbf5-8833ac12ea9b | FALSE
59322 - Pompholyx | POMPHO | [17 empty] | Count | [6 empty] | Common name: none, EMS Code(s): POMPHO, EMS Name(s): Pompholyx | BIOLOGICAL | [5 empty] | 1 | 4b218b53-6359-46b2-bbf5-8833ac12ea9b | FALSE
59330 - Ptygura | PTYGUR, PTY/CA | [17 empty] | Count | [6 empty] | Common name: none, EMS Code(s): PTYGUR, PTY/CA, EMS Name(s): Ptygura, Ptygura/Callotheca | BIOLOGICAL | [5 empty] | 1 | 4b218b53-6359-46b2-bbf5-8833ac12ea9b | FALSE
59337 - Ptygura libera | P.LIBE | [17 empty] | Count | [6 empty] | Common name: none, EMS Code(s): P.LIBE, EMS Name(s): Ptygura libera | BIOLOGICAL | [5 empty] | 1 | 4b218b53-6359-46b2-bbf5-8833ac12ea9b | FALSE
59350 - Hexarthra | HEXAR | [17 empty] | Count | [6 empty] | Common name: none, EMS Code(s): HEXAR, EMS Name(s): Hexarthra | BIOLOGICAL | [5 empty] | 1 | 4b218b53-6359-46b2-bbf5-8833ac12ea9b | FALSE
5938 - Quadrigula | QUADRI | [17 empty] | Count | [6 empty] | Common name: none, EMS Code(s): QUADRI, EMS Name(s): Quadrigula | BIOLOGICAL | [5 empty] | 1 | 4b218b53-6359-46b2-bbf5-8833ac12ea9b | FALSE
5939 - Quadrigula closteroides | Q.CLOS | [17 empty] | Count | [6 empty] | Common name: none, EMS Code(s): Q.CLOS, EMS Name(s): Quadrigula closteriodes | BIOLOGICAL | [5 empty] | 1 | 4b218b53-6359-46b2-bbf5-8833ac12ea9b | FALSE
5941 - Quadrigula lacustris | Q.LACU | [17 empty] | Count | [6 empty] | Common name: none, EMS Code(s): Q.LACU, EMS Name(s): Quadrigula lacustris | BIOLOGICAL | [5 empty] | 1 | 4b218b53-6359-46b2-bbf5-8833ac12ea9b | FALSE
59411 - Conochilidae | CONOCH | [17 empty] | Count | [6 empty] | Common name: none, EMS Code(s): CONOCH, EMS Name(s): Conochilidae | BIOLOGICAL | [5 empty] | 1 | 4b218b53-6359-46b2-bbf5-8833ac12ea9b | FALSE
59417 - Conochilus | CONOC | [17 empty] | Count | [6 empty] | Common name: none, EMS Code(s): CONOC, EMS Name(s): Conochilus | BIOLOGICAL | [5 empty] | 1 | 4b218b53-6359-46b2-bbf5-8833ac12ea9b | FALSE
59424 - Filiniidae | FILINI | [17 empty] | Count | [6 empty] | Common name: none, EMS Code(s): FILINI, EMS Name(s): Filiniidae | BIOLOGICAL | [5 empty] | 1 | 4b218b53-6359-46b2-bbf5-8833ac12ea9b | FALSE
59425 - Filinia | FILIN | [17 empty] | Count | [6 empty] | Common name: none, EMS Code(s): FILIN, EMS Name(s): Filinia | BIOLOGICAL | [5 empty] | 1 | 4b218b53-6359-46b2-bbf5-8833ac12ea9b | FALSE
59428 - Filinia terminalis | F.TERM | [17 empty] | Count | [6 empty] | Common name: none, EMS Code(s): F.TERM, EMS Name(s): Filinia terminalis | BIOLOGICAL | [5 empty] | 1 | 4b218b53-6359-46b2-bbf5-8833ac12ea9b | FALSE
5943 - Quadrigula chodati | Q.CHOD | [17 empty] | Count | [6 empty] | Common name: none, EMS Code(s): Q.CHOD, EMS Name(s): Quadrigula chodatii | BIOLOGICAL | [5 empty] | 1 | 4b218b53-6359-46b2-bbf5-8833ac12ea9b | FALSE
59432 - Collothecaceae | COLCEA | [17 empty] | Count | [6 empty] | Common name: none, EMS Code(s): COLCEA, EMS Name(s): Collothecacea | BIOLOGICAL | [5 empty] | 1 | 4b218b53-6359-46b2-bbf5-8833ac12ea9b | FALSE
59434 - Collotheca | COLECA | [17 empty] | Count | [6 empty] | Common name: none, EMS Code(s): COLECA, EMS Name(s): Collotheca | BIOLOGICAL | [5 empty] | 1 | 4b218b53-6359-46b2-bbf5-8833ac12ea9b | FALSE
59490 - Nematoda | NEMATA, NEMATO | [17 empty] | Count | [6 empty] | Common name: nematodes, EMS Code(s): NEMATA, NEMATO, EMS Name(s): Nemata, Nematoda | BIOLOGICAL | [5 empty] | 1 | 4b218b53-6359-46b2-bbf5-8833ac12ea9b | FALSE
5964 - Nephrocytium | NEPHRO | [17 empty] | Count | [6 empty] | Common name: none, EMS Code(s): NEPHRO, EMS Name(s): Nephrocytium | BIOLOGICAL | [5 empty] | 1 | 4b218b53-6359-46b2-bbf5-8833ac12ea9b | FALSE
5965 - Nephrocytium agardhianum | N.AGAR | [17 empty] | Count | [6 empty] | Common name: none, EMS Code(s): N.AGAR, EMS Name(s): Nephrocytium cf Agardhianum | BIOLOGICAL | [5 empty] | 1 | 4b218b53-6359-46b2-bbf5-8833ac12ea9b | FALSE
5966 - Nephrocytium ecdysiscepanum | N.ECDY | [17 empty] | Count | [6 empty] | Common name: none, EMS Code(s): N.ECDY, EMS Name(s): Nephrocytium ecdysiscepaum | BIOLOGICAL | [5 empty] | 1 | 4b218b53-6359-46b2-bbf5-8833ac12ea9b | FALSE
5968 - Nephrocytium limneticum | N.LIMN | [17 empty] | Count | [6 empty] | Common name: none, EMS Code(s): N.LIMN, EMS Name(s): Nephrocytium limneticum | BIOLOGICAL | [5 empty] | 1 | 4b218b53-6359-46b2-bbf5-8833ac12ea9b | FALSE
5980 - Desmatractum | DESMAT | [17 empty] | Count | [6 empty] | Common name: none, EMS Code(s): DESMAT, EMS Name(s): Desmatractum | BIOLOGICAL | [5 empty] | 1 | 4b218b53-6359-46b2-bbf5-8833ac12ea9b | FALSE
598165 - Rhyacophiloidea | RHYCOP | [17 empty] | Count | [6 empty] | Common name: none, EMS Code(s): RHYCOP, EMS Name(s): Rhycophila | BIOLOGICAL | [5 empty] | 1 | 4b218b53-6359-46b2-bbf5-8833ac12ea9b | FALSE
598182 - Apataniidae | APATAD | [17 empty] | Count | [6 empty] | Common name: none, EMS Code(s): APATAD, EMS Name(s): Apataniidae | BIOLOGICAL | [5 empty] | 1 | 4b218b53-6359-46b2-bbf5-8833ac12ea9b | FALSE
598191 - Hydropsychinae | CER/HY | [17 empty] | Count | [6 empty] | Common name: none, EMS Code(s): CER/HY, EMS Name(s): Ceratopsyche/Hydropsyche | BIOLOGICAL | [5 empty] | 1 | 4b218b53-6359-46b2-bbf5-8833ac12ea9b | FALSE
598193 - Polycentropodinae | POLYC | [17 empty] | Count | [6 empty] | Common name: none, EMS Code(s): POLYC, EMS Name(s): Polycentropodinae | BIOLOGICAL | [5 empty] | 1 | 4b218b53-6359-46b2-bbf5-8833ac12ea9b | FALSE
5987 - Eremosphaera viridis | E.VIRI | [17 empty] | Count | [6 empty] | Common name: none, EMS Code(s): E.VIRI, EMS Name(s): Eremosphaera viridis | BIOLOGICAL | [5 empty] | 1 | 4b218b53-6359-46b2-bbf5-8833ac12ea9b | FALSE
5990 - Monoraphidium | MONORA | [17 empty] | Count | [6 empty] | Common name: none, EMS Code(s): MONORA, EMS Name(s): Monoraphidium | BIOLOGICAL | [5 empty] | 1 | 4b218b53-6359-46b2-bbf5-8833ac12ea9b | FALSE
6018 - Lagerheimiella genevensis | L.GENE | [17 empty] | Count | [6 empty] | Common name: none, EMS Code(s): L.GENE, EMS Name(s): Lagerheimiella genevensis | BIOLOGICAL | [5 empty] | 1 | 4b218b53-6359-46b2-bbf5-8833ac12ea9b | FALSE
603 - Chroococcales | CHROOC, UIDCHR | [17 empty] | Count | [6 empty] | Common name: none, EMS Code(s): CHROOC, UIDCHR, EMS Name(s): Chroococcales, UID Chroococcales | BIOLOGICAL | [5 empty] | 1 | 4b218b53-6359-46b2-bbf5-8833ac12ea9b | FALSE
6031 - Pediastrum | PEDIAS | [17 empty] | Count | [6 empty] | Common name: none, EMS Code(s): PEDIAS, EMS Name(s): Pediastrum | BIOLOGICAL | [5 empty] | 1 | 4b218b53-6359-46b2-bbf5-8833ac12ea9b | FALSE
6032 - Pediastrum boryanum | P.BORY | [17 empty] | Count | [6 empty] | Common name: none, EMS Code(s): P.BORY, EMS Name(s): Pediastrum boryanum | BIOLOGICAL | [5 empty] | 1 | 4b218b53-6359-46b2-bbf5-8833ac12ea9b | FALSE
6036 - Pediastrum duplex | P.DUPL | [17 empty] | Count | [6 empty] | Common name: none, EMS Code(s): P.DUPL, EMS Name(s): Pediastrum duplex | BIOLOGICAL | [5 empty] | 1 | 4b218b53-6359-46b2-bbf5-8833ac12ea9b | FALSE
6042 - Pediastrum duplex var. regulosum | P.DV.R | [17 empty] | Count | [6 empty] | Common name: none, EMS Code(s): P.DV.R, EMS Name(s): Pediastrum duplex var. rugulosum | BIOLOGICAL | [5 empty] | 1 | 4b218b53-6359-46b2-bbf5-8833ac12ea9b | FALSE
605 - Agmenellum | AGMEN | [17 empty] | Count | [6 empty] | Common name: none, EMS Code(s): AGMEN, EMS Name(s): Agmenellum | BIOLOGICAL | [5 empty] | 1 | 4b218b53-6359-46b2-bbf5-8833ac12ea9b | FALSE
6053 - Pediastrum tetras | P.TETR, P.VRET | [17 empty] | Count | [6 empty] | Common name: none, EMS Code(s): P.TETR, P.VRET, EMS Name(s): Pediastrum tetras, Pediastrum tetras var. reticulatum | BIOLOGICAL | [5 empty] | 1 | 4b218b53-6359-46b2-bbf5-8833ac12ea9b | FALSE
6087 - Euastropsis richteri | E.RICH | [17 empty] | Count | [6 empty] | Common name: none, EMS Code(s): E.RICH, EMS Name(s): Euastropsis richteri | BIOLOGICAL | [5 empty] | 1 | 4b218b53-6359-46b2-bbf5-8833ac12ea9b | FALSE
6088 - Sorastrum | SORAST | [17 empty] | Count | [6 empty] | Common name: none, EMS Code(s): SORAST, EMS Name(s): Sorastrum | BIOLOGICAL | [5 empty] | 1 | 4b218b53-6359-46b2-bbf5-8833ac12ea9b | FALSE
6089 - Sorastrum americanum | S.AMER | [17 empty] | Count | [6 empty] | Common name: none, EMS Code(s): S.AMER, EMS Name(s): Sorastrum americanum | BIOLOGICAL | [5 empty] | 1 | 4b218b53-6359-46b2-bbf5-8833ac12ea9b | FALSE
609 - Anacystis | ANACYS | [17 empty] | Count | [6 empty] | Common name: none, EMS Code(s): ANACYS, EMS Name(s): Anacystis | BIOLOGICAL | [5 empty] | 1 | 4b218b53-6359-46b2-bbf5-8833ac12ea9b | FALSE
609530 - Acentrella parvula | A.PARV | [17 empty] | Count | [6 empty] | Common name: none, EMS Code(s): A.PARV, EMS Name(s): Acentrella parvula | BIOLOGICAL | [5 empty] | 1 | 4b218b53-6359-46b2-bbf5-8833ac12ea9b | FALSE
6098 - Actinastrum | ACTINA | [17 empty] | Count | [6 empty] | Common name: none, EMS Code(s): ACTINA, EMS Name(s): Actinastrum | BIOLOGICAL | [5 empty] | 1 | 4b218b53-6359-46b2-bbf5-8833ac12ea9b | FALSE
609847 - Euholognatha | LEU/CA | [17 empty] | Count | [6 empty] | Common name: none, EMS Code(s): LEU/CA, EMS Name(s): Leuctridae/Capniida | BIOLOGICAL | [5 empty] | 1 | 4b218b53-6359-46b2-bbf5-8833ac12ea9b | FALSE
609861 - Acroneuriini | ACR/DO, CALDOR | [17 empty] | Count | [6 empty] | Common name: none, EMS Code(s): ACR/DO, CALDOR, EMS Name(s): Acroneuria/Doroneuria, Calineuria/Doroneuria group sp. | BIOLOGICAL | [5 empty] | 1 | 4b218b53-6359-46b2-bbf5-8833ac12ea9b | FALSE
6099 - Actinastrum hantzschii | ACTHAN | [17 empty] | Count | [6 empty] | Common name: none, EMS Code(s): ACTHAN, EMS Name(s): Actinastrum hantzschii | BIOLOGICAL | [5 empty] | 1 | 4b218b53-6359-46b2-bbf5-8833ac12ea9b | FALSE
6104 - Scenedesmus | SCENED, S.ACDI, S.QUAB | [17 empty] | Count | [6 empty] | Common name: none, EMS Code(s): SCENED, S.ACDI, S.QUAB, EMS Name(s): Scenedesmus, Scenedesmus acutus/dimorphus, Scenedesmus quadricauda/abundans | BIOLOGICAL | [5 empty] | 1 | 4b218b53-6359-46b2-bbf5-8833ac12ea9b | FALSE
6105 - Scenedesmus acuminatus | S.ACUM | [17 empty] | Count | [6 empty] | Common name: none, EMS Code(s): S.ACUM, EMS Name(s): Scenedesmus acuminatus | BIOLOGICAL | [5 empty] | 1 | 4b218b53-6359-46b2-bbf5-8833ac12ea9b | FALSE
6110 - Scenedesmus quadricauda | S.QUAD | [17 empty] | Count | [6 empty] | Common name: none, EMS Code(s): S.QUAD, EMS Name(s): Scenedesmus quadricauda | BIOLOGICAL | [5 empty] | 1 | 4b218b53-6359-46b2-bbf5-8833ac12ea9b | FALSE
6120 - Scenedesmus armatus | S.ARMA | [17 empty] | Count | [6 empty] | Common name: none, EMS Code(s): S.ARMA, EMS Name(s): Scenedesmus armatus | BIOLOGICAL | [5 empty] | 1 | 4b218b53-6359-46b2-bbf5-8833ac12ea9b | FALSE
6127 - Scenedesmus bijuga | S.BIJU | [17 empty] | Count | [6 empty] | Common name: none, EMS Code(s): S.BIJU, EMS Name(s): Scenedesmus bijuga | BIOLOGICAL | [5 empty] | 1 | 4b218b53-6359-46b2-bbf5-8833ac12ea9b | FALSE
6133 - Scenedesmus abundans | S.ABUN | [17 empty] | Count | [6 empty] | Common name: none, EMS Code(s): S.ABUN, EMS Name(s): Scenedesmus abundans | BIOLOGICAL | [5 empty] | 1 | 4b218b53-6359-46b2-bbf5-8833ac12ea9b | FALSE
6139 - Scenedesmus arcuatus | S.ARCU | [17 empty] | Count | [6 empty] | Common name: none, EMS Code(s): S.ARCU, EMS Name(s): Scenedesmus arcuatus | BIOLOGICAL | [5 empty] | 1 | 4b218b53-6359-46b2-bbf5-8833ac12ea9b | FALSE
6141 - Scenedesmus arcuatus var. platydisca | S.VPLA | [17 empty] | Count | [6 empty] | Common name: none, EMS Code(s): S.VPLA, EMS Name(s): Scenedesmus arcuatus var. platydisca | BIOLOGICAL | [5 empty] | 1 | 4b218b53-6359-46b2-bbf5-8833ac12ea9b | FALSE
6143 - Scenedesmus dimorphus | S.DIMO | [17 empty] | Count | [6 empty] | Common name: none, EMS Code(s): S.DIMO, EMS Name(s): Scenedesmus dimorphus | BIOLOGICAL | [5 empty] | 1 | 4b218b53-6359-46b2-bbf5-8833ac12ea9b | FALSE
6145 - Scenedesmus denticulatus | S.DENT | [17 empty] | Count | [6 empty] | Common name: none, EMS Code(s): S.DENT, EMS Name(s): Scenedesmus denticulatus | BIOLOGICAL | [5 empty] | 1 | 4b218b53-6359-46b2-bbf5-8833ac12ea9b | FALSE
6151 - Scenedesmus serratus | S.SERR | [17 empty] | Count | [6 empty] | Common name: none, EMS Code(s): S.SERR, EMS Name(s): Scenedesmus serratus | BIOLOGICAL | [5 empty] | 1 | 4b218b53-6359-46b2-bbf5-8833ac12ea9b | FALSE
6154 - Scenedesmus aculeolatus | S.ACUL | [17 empty] | Count | [6 empty] | Common name: none, EMS Code(s): S.ACUL, EMS Name(s): Scenedesmus aculeolatus | BIOLOGICAL | [5 empty] | 1 | 4b218b53-6359-46b2-bbf5-8833ac12ea9b | FALSE
6155 - Scenedesmus acutiformis | S.ACUT | [17 empty] | Count | [6 empty] | Common name: none, EMS Code(s): S.ACUT, EMS Name(s): Scenedesmus acutiformis | BIOLOGICAL | [5 empty] | 1 | 4b218b53-6359-46b2-bbf5-8833ac12ea9b | FALSE
6156 - Scenedesmus acutus | S.ACTS | [17 empty] | Count | [6 empty] | Common name: none, EMS Code(s): S.ACTS, EMS Name(s): Scenedesmus acutus | BIOLOGICAL | [5 empty] | 1 | 4b218b53-6359-46b2-bbf5-8833ac12ea9b | FALSE
6160 - Scenedesmus obliquus | S.OBLI | [17 empty] | Count | [6 empty] | Common name: none, EMS Code(s): S.OBLI, EMS Name(s): Scenedesmus obliquus | BIOLOGICAL | [5 empty] | 1 | 4b218b53-6359-46b2-bbf5-8833ac12ea9b | FALSE
6181 - Scenedesmus incrassatulus | S.INCR | [17 empty] | Count | [6 empty] | Common name: none, EMS Code(s): S.INCR, EMS Name(s): Scenedesmus incrassatulus | BIOLOGICAL | [5 empty] | 1 | 4b218b53-6359-46b2-bbf5-8833ac12ea9b | FALSE
6188 - Scenedesmus longus | S.LONG | [17 empty] | Count | [6 empty] | Common name: none, EMS Code(s): S.LONG, EMS Name(s): Scenedesmus longus | BIOLOGICAL | [5 empty] | 1 | 4b218b53-6359-46b2-bbf5-8833ac12ea9b | FALSE
619 - Anacystis limneticus | A.LIM, A.MICR | [17 empty] | Count | [6 empty] | Common name: none, EMS Code(s): A.LIM, A.MICR, EMS Name(s): Anacystis limneticus, Anacystis microscopica | BIOLOGICAL | [5 empty] | 1 | 4b218b53-6359-46b2-bbf5-8833ac12ea9b | FALSE
620 - Anacystis incerta | A.INCE | [17 empty] | Count | [6 empty] | Common name: none, EMS Code(s): A.INCE, EMS Name(s): Anacystis incerta | BIOLOGICAL | [5 empty] | 1 | 4b218b53-6359-46b2-bbf5-8833ac12ea9b | FALSE
621 - Anacystis aeruginosa | A.AERU | [17 empty] | Count | [6 empty] | Common name: none, EMS Code(s): A.AERU, EMS Name(s): Anacystis aeruginosa | BIOLOGICAL | [5 empty] | 1 | 4b218b53-6359-46b2-bbf5-8833ac12ea9b | FALSE
6225 - Crucigenia | CRUCI | [17 empty] | Count | [6 empty] | Common name: none, EMS Code(s): CRUCI, EMS Name(s): Crucigenia | BIOLOGICAL | [5 empty] | 1 | 4b218b53-6359-46b2-bbf5-8833ac12ea9b | FALSE
6226 - Crucigenia tetrapedia | C.TETR | [17 empty] | Count | [6 empty] | Common name: none, EMS Code(s): C.TETR, EMS Name(s): Crucigenia tetrapedia | BIOLOGICAL | [5 empty] | 1 | 4b218b53-6359-46b2-bbf5-8833ac12ea9b | FALSE
6227 - Crucigenia crucifera | C.CRUC | [17 empty] | Count | [6 empty] | Common name: none, EMS Code(s): C.CRUC, EMS Name(s): Crucigenia crucifera | BIOLOGICAL | [5 empty] | 1 | 4b218b53-6359-46b2-bbf5-8833ac12ea9b | FALSE
6228 - Crucigenia fenestrata | C.FENE | [17 empty] | Count | [6 empty] | Common name: none, EMS Code(s): C.FENE, EMS Name(s): Crucigenia fenestrata | BIOLOGICAL | [5 empty] | 1 | 4b218b53-6359-46b2-bbf5-8833ac12ea9b | FALSE
6235 - Crucigenia quadrata | C.QUAD, C.RECT | [17 empty] | Count | [6 empty] | Common name: none, EMS Code(s): C.QUAD, C.RECT, EMS Name(s): Crucigenia quadrata, Crucigenia rectangularis | BIOLOGICAL | [5 empty] | 1 | 4b218b53-6359-46b2-bbf5-8833ac12ea9b | FALSE
6244 - Tetradesmus | TETRAD | [17 empty] | Count | [6 empty] | Common name: none, EMS Code(s): TETRAD, EMS Name(s): Tetradesmus | BIOLOGICAL | [5 empty] | 1 | 4b218b53-6359-46b2-bbf5-8833ac12ea9b | FALSE
6249 - Selenastrum | SELENA | [17 empty] | Count | [6 empty] | Common name: none, EMS Code(s): SELENA, EMS Name(s): Selenastrum | BIOLOGICAL | [5 empty] | 1 | 4b218b53-6359-46b2-bbf5-8833ac12ea9b | FALSE
625 - Aphanocapsa | APHCAP | [17 empty] | Count | [6 empty] | Common name: none, EMS Code(s): APHCAP, EMS Name(s): Aphanocapsa | BIOLOGICAL | [5 empty] | 1 | 4b218b53-6359-46b2-bbf5-8833ac12ea9b | FALSE
6256 - Selenastrum minutum | S.MINU | [17 empty] | Count | [6 empty] | Common name: none, EMS Code(s): S.MINU, EMS Name(s): Selenastrum minutum | BIOLOGICAL | [5 empty] | 1 | 4b218b53-6359-46b2-bbf5-8833ac12ea9b | FALSE
6273 - Coelastrum | COELAS | [17 empty] | Count | [6 empty] | Common name: none, EMS Code(s): COELAS, EMS Name(s): Coelastrum | BIOLOGICAL | [5 empty] | 1 | 4b218b53-6359-46b2-bbf5-8833ac12ea9b | FALSE
6279 - Coelastrum microporum | C.MICR | [17 empty] | Count | [6 empty] | Common name: none, EMS Code(s): C.MICR, EMS Name(s): Coelastrum microporum | BIOLOGICAL | [5 empty] | 1 | 4b218b53-6359-46b2-bbf5-8833ac12ea9b | FALSE
6297 - Dictyosphaerium | DICTYO | [17 empty] | Count | [6 empty] | Common name: none, EMS Code(s): DICTYO, EMS Name(s): Dictyosphaerium | BIOLOGICAL | [5 empty] | 1 | 4b218b53-6359-46b2-bbf5-8833ac12ea9b | FALSE
6298 - Dictyosphaerium pulchellum | D.PULC | [17 empty] | Count | [6 empty] | Common name: none, EMS Code(s): D.PULC, EMS Name(s): Dictyosphaerium pulchellum | BIOLOGICAL | [5 empty] | 1 | 4b218b53-6359-46b2-bbf5-8833ac12ea9b | FALSE
6299 - Dictyosphaerium ehrenbergianum | D.EHRE | [17 empty] | Count | [6 empty] | Common name: none, EMS Code(s): D.EHRE, EMS Name(s): Dictyosphaerium ehrenbergianum | BIOLOGICAL | [5 empty] | 1 | 4b218b53-6359-46b2-bbf5-8833ac12ea9b | FALSE
6304 - Dimorphococcus lunatus | DIMORP | [17 empty] | Count | [6 empty] | Common name: none, EMS Code(s): DIMORP, EMS Name(s): Dimorphococcus lunatus | BIOLOGICAL | [5 empty] | 1 | 4b218b53-6359-46b2-bbf5-8833ac12ea9b | FALSE
6306 - Botryococcus | BOTRYO | [17 empty] | Count | [6 empty] | Common name: none, EMS Code(s): BOTRYO, EMS Name(s): Botryococcus | BIOLOGICAL | [5 empty] | 1 | 4b218b53-6359-46b2-bbf5-8833ac12ea9b | FALSE
6308 - Botryococcus braunii | B.BRAU | [17 empty] | Count | [6 empty] | Common name: none, EMS Code(s): B.BRAU, EMS Name(s): Botryococcus braunii | BIOLOGICAL | [5 empty] | 1 | 4b218b53-6359-46b2-bbf5-8833ac12ea9b | FALSE
6315 - Golenkinia radiata | G.RADI | [17 empty] | Count | [6 empty] | Common name: none, EMS Code(s): G.RADI, EMS Name(s): Golenkinia radiata | BIOLOGICAL | [5 empty] | 1 | 4b218b53-6359-46b2-bbf5-8833ac12ea9b | FALSE
6355 - Gloeocystis | GLOEOC | [17 empty] | Count | [6 empty] | Common name: none, EMS Code(s): GLOEOC, EMS Name(s): Gloeocystis | BIOLOGICAL | [5 empty] | 1 | 4b218b53-6359-46b2-bbf5-8833ac12ea9b | FALSE
6356 - Gloeocystis ampla | G.AMPL | [17 empty] | Count | [6 empty] | Common name: none, EMS Code(s): G.AMPL, EMS Name(s): Gloeocystis ampla | BIOLOGICAL | [5 empty] | 1 | 4b218b53-6359-46b2-bbf5-8833ac12ea9b | FALSE
636 - Aphanothece | ATHECE | [17 empty] | Count | [6 empty] | Common name: none, EMS Code(s): ATHECE, EMS Name(s): Aphanothece | BIOLOGICAL | [5 empty] | 1 | 4b218b53-6359-46b2-bbf5-8833ac12ea9b | FALSE
63822 - Onychonema | ONYCHM | [17 empty] | Count | [6 empty] | Common name: none, EMS Code(s): ONYCHM, EMS Name(s): Onychonema | BIOLOGICAL | [5 empty] | 1 | 4b218b53-6359-46b2-bbf5-8833ac12ea9b | FALSE
6409 - Ulotrichales | UID UT | [17 empty] | Count | [6 empty] | Common name: none, EMS Code(s): UID UT, EMS Name(s): UID Ulotrichales | BIOLOGICAL | [5 empty] | 1 | 4b218b53-6359-46b2-bbf5-8833ac12ea9b | FALSE
6410 - Ulotrichaceae | UL/GEM | [17 empty] | Count | [6 empty] | Common name: none, EMS Code(s): UL/GEM, EMS Name(s): Ulothrix/Geminella | BIOLOGICAL | [5 empty] | 1 | 4b218b53-6359-46b2-bbf5-8833ac12ea9b | FALSE
6411 - Stichococcus | STICHC | [17 empty] | Count | [6 empty] | Common name: none, EMS Code(s): STICHC, EMS Name(s): Stichococcus | BIOLOGICAL | [5 empty] | 1 | 4b218b53-6359-46b2-bbf5-8833ac12ea9b | FALSE
6417 - Ulothrix | ULOTHR | [17 empty] | Count | [6 empty] | Common name: none, EMS Code(s): ULOTHR, EMS Name(s): Ulothrix | BIOLOGICAL | [5 empty] | 1 | 4b218b53-6359-46b2-bbf5-8833ac12ea9b | FALSE
64183 - Nematomorpha | NEMMOR | [17 empty] | Count | [6 empty] | Common name: horsehair worms, EMS Code(s): NEMMOR, EMS Name(s): Nematomorpha | BIOLOGICAL | [5 empty] | 1 | 4b218b53-6359-46b2-bbf5-8833ac12ea9b | FALSE
6426 - Ulothrix variabilis | U.VARI | [17 empty] | Count | [6 empty] | Common name: none, EMS Code(s): U.VARI, EMS Name(s): Ulothrix variabilis | BIOLOGICAL | [5 empty] | 1 | 4b218b53-6359-46b2-bbf5-8833ac12ea9b | FALSE
6428 - Ulothrix subconstricta | U.SUBC | [17 empty] | Count | [6 empty] | Common name: none, EMS Code(s): U.SUBC, EMS Name(s): Ulothrix subconstricta | BIOLOGICAL | [5 empty] | 1 | 4b218b53-6359-46b2-bbf5-8833ac12ea9b | FALSE
6429 - Ulothrix subtilissima | U.SUBT | [17 empty] | Count | [6 empty] | Common name: none, EMS Code(s): U.SUBT, EMS Name(s): Ulothrix subtilissima | BIOLOGICAL | [5 empty] | 1 | 4b218b53-6359-46b2-bbf5-8833ac12ea9b | FALSE
6431 - Ulothrix zonata | U.ZONA | [17 empty] | Count | [6 empty] | Common name: none, EMS Code(s): U.ZONA, EMS Name(s): Ulothrix zonata | BIOLOGICAL | [5 empty] | 1 | 4b218b53-6359-46b2-bbf5-8833ac12ea9b | FALSE
64357 - Annelida | ANNELI | [17 empty] | Count | [6 empty] | Common name: annelids, EMS Code(s): ANNELI, EMS Name(s): Annelida | BIOLOGICAL | [5 empty] | 1 | 4b218b53-6359-46b2-bbf5-8833ac12ea9b | FALSE
6446 - Dactylococcopsis | DACTYL | [17 empty] | Count | [6 empty] | Common name: none, EMS Code(s): DACTYL, EMS Name(s): Dactylococcopsis | BIOLOGICAL | [5 empty] | 1 | 4b218b53-6359-46b2-bbf5-8833ac12ea9b | FALSE
6449 - Dactylococcopsis smithii | D.SMIT | [17 empty] | Count | [6 empty] | Common name: none, EMS Code(s): D.SMIT, EMS Name(s): Dactylococcopsis smithii | BIOLOGICAL | [5 empty] | 1 | 4b218b53-6359-46b2-bbf5-8833ac12ea9b | FALSE
6456 - Radiofilum | RADIOF | [17 empty] | Count | [6 empty] | Common name: none, EMS Code(s): RADIOF, EMS Name(s): Radiofilum | BIOLOGICAL | [5 empty] | 1 | 4b218b53-6359-46b2-bbf5-8833ac12ea9b | FALSE
6460 - Binuclearia | BINUCL | [17 empty] | Count | [6 empty] | Common name: none, EMS Code(s): BINUCL, EMS Name(s): Binuclearia | BIOLOGICAL | [5 empty] | 1 | 4b218b53-6359-46b2-bbf5-8833ac12ea9b | FALSE
6463 - Geminella | GEMINE | [17 empty] | Count | [6 empty] | Common name: none, EMS Code(s): GEMINE, EMS Name(s): Geminella | BIOLOGICAL | [5 empty] | 1 | 4b218b53-6359-46b2-bbf5-8833ac12ea9b | FALSE
6464 - Geminella interrupta | GEMINT | [17 empty] | Count | [6 empty] | Common name: none, EMS Code(s): GEMINT, EMS Name(s): Geminella interrupta | BIOLOGICAL | [5 empty] | 1 | 4b218b53-6359-46b2-bbf5-8833ac12ea9b | FALSE
6471 - Geminella ellipsoidea | GEMELL | [17 empty] | Count | [6 empty] | Common name: none, EMS Code(s): GEMELL, EMS Name(s): Geminella ellipsoidea | BIOLOGICAL | [5 empty] | 1 | 4b218b53-6359-46b2-bbf5-8833ac12ea9b | FALSE
654 - Chroococcus | C.COCC | [17 empty] | Count | [6 empty] | Common name: none, EMS Code(s): C.COCC, EMS Name(s): Chroococcus | BIOLOGICAL | [5 empty] | 1 | 4b218b53-6359-46b2-bbf5-8833ac12ea9b | FALSE
654075 - Epiphanidae | EPIPHA | [17 empty] | Count | [6 empty] | Common name: none, EMS Code(s): EPIPHA, EMS Name(s): Epiphanidae | BIOLOGICAL | [5 empty] | 1 | 4b218b53-6359-46b2-bbf5-8833ac12ea9b | FALSE
654082 - Microcodidae | MICROC | [17 empty] | Count | [6 empty] | Common name: none, EMS Code(s): MICROC, EMS Name(s): Microcodonidae | BIOLOGICAL | [5 empty] | 1 | 4b218b53-6359-46b2-bbf5-8833ac12ea9b | FALSE
656 - Chroococcus limneticus | C.LIME | [17 empty] | Count | [6 empty] | Common name: none, EMS Code(s): C.LIME, EMS Name(s): Chroococcus limneticus | BIOLOGICAL | [5 empty] | 1 | 4b218b53-6359-46b2-bbf5-8833ac12ea9b | FALSE
6594 - Chaetophorales | UCHAPH | [17 empty] | Count | [6 empty] | Common name: none, EMS Code(s): UCHAPH, EMS Name(s): UID Chaetophorales | BIOLOGICAL | [5 empty] | 1 | 4b218b53-6359-46b2-bbf5-8833ac12ea9b | FALSE
6595 - Chaetophoraceae | STIG/C | [17 empty] | Count | [6 empty] | Common name: none, EMS Code(s): STIG/C, EMS Name(s): Stigeoclonium/Chaetophora | BIOLOGICAL | [5 empty] | 1 | 4b218b53-6359-46b2-bbf5-8833ac12ea9b | FALSE
660046 - Rhodophyta | UIDRHO | [17 empty] | Count | [6 empty] | Common name: red algae, EMS Code(s): UIDRHO, EMS Name(s): UID Rhodophyta - unicellular | BIOLOGICAL | [5 empty] | 1 | 4b218b53-6359-46b2-bbf5-8833ac12ea9b | FALSE
6642 - Protoderma | PROTOD | [17 empty] | Count | [6 empty] | Common name: none, EMS Code(s): PROTOD, EMS Name(s): Protoderma | BIOLOGICAL | [5 empty] | 1 | 4b218b53-6359-46b2-bbf5-8833ac12ea9b | FALSE
6651 - Stigeoclonium | STIGEO | [17 empty] | Count | [6 empty] | Common name: none, EMS Code(s): STIGEO, EMS Name(s): Stigeoclonium | BIOLOGICAL | [5 empty] | 1 | 4b218b53-6359-46b2-bbf5-8833ac12ea9b | FALSE
666871 - Hesperodiaptomus | HESPES | [17 empty] | Count | [6 empty] | Common name: none, EMS Code(s): HESPES, EMS Name(s): Hesperodiaptomus sp. | BIOLOGICAL | [5 empty] | 1 | 4b218b53-6359-46b2-bbf5-8833ac12ea9b | FALSE
666921 - Aglaodiaptomus forbesi | ALGAOF | [17 empty] | Count | [6 empty] | Common name: none, EMS Code(s): ALGAOF, EMS Name(s): Aglaodiaptomus forbesi | BIOLOGICAL | [5 empty] | 1 | 4b218b53-6359-46b2-bbf5-8833ac12ea9b | FALSE
666923 - Aglaodiaptomus leptopus | AGLAOD | [17 empty] | Count | [6 empty] | Common name: none, EMS Code(s): AGLAOD, EMS Name(s): Aglaodiaptomus leptopus | BIOLOGICAL | [5 empty] | 1 | 4b218b53-6359-46b2-bbf5-8833ac12ea9b | FALSE
666941 - Hesperodiaptomus caducus | H.CADA | [17 empty] | Count | [6 empty] | Common name: none, EMS Code(s): H.CADA, EMS Name(s): Hesperodiaptomus caducus | BIOLOGICAL | [5 empty] | 1 | 4b218b53-6359-46b2-bbf5-8833ac12ea9b | FALSE
666943 - Hesperodiaptomus eiseni | H.EISE | [17 empty] | Count | [6 empty] | Common name: none, EMS Code(s): H.EISE, EMS Name(s): Hesperodiaptomus eiseni | BIOLOGICAL | [5 empty] | 1 | 4b218b53-6359-46b2-bbf5-8833ac12ea9b | FALSE
666944 - Hesperodiaptomus franciscanus | H.FRAN | [17 empty] | Count | [6 empty] | Common name: none, EMS Code(s): H.FRAN, EMS Name(s): Hesperodiaptomus franciscanus | BIOLOGICAL | [5 empty] | 1 | 4b218b53-6359-46b2-bbf5-8833ac12ea9b | FALSE
666946 - Hesperodiaptomus kenai | HKENAI | [17 empty] | Count | [6 empty] | Common name: none, EMS Code(s): HKENAI, EMS Name(s): Hesperodiaptomus kenai | BIOLOGICAL | [5 empty] | 1 | 4b218b53-6359-46b2-bbf5-8833ac12ea9b | FALSE
666949 - Hesperodiaptomus novemdecimus | H.NOVE | [17 empty] | Count | [6 empty] | Common name: none, EMS Code(s): H.NOVE, EMS Name(s): Hesperodiaptomus novemdecimus | BIOLOGICAL | [5 empty] | 1 | 4b218b53-6359-46b2-bbf5-8833ac12ea9b | FALSE
666957 - Leptodiaptomus insularis | L.INSU | [17 empty] | Count | [6 empty] | Common name: none, EMS Code(s): L.INSU, EMS Name(s): Leptodiaptomus insularis | BIOLOGICAL | [5 empty] | 1 | 4b218b53-6359-46b2-bbf5-8833ac12ea9b | FALSE
666960 - Leptodiaptomus nudus | LEPDIN | [17 empty] | Count | [6 empty] | Common name: none, EMS Code(s): LEPDIN, EMS Name(s): Leptodiaptomus nudus | BIOLOGICAL | [5 empty] | 1 | 4b218b53-6359-46b2-bbf5-8833ac12ea9b | FALSE
666961 - Leptodiaptomus pribilofensis | L.PRIB | [17 empty] | Count | [6 empty] | Common name: none, EMS Code(s): L.PRIB, EMS Name(s): Leptodiaptomus pribilofensis | BIOLOGICAL | [5 empty] | 1 | 4b218b53-6359-46b2-bbf5-8833ac12ea9b | FALSE
666962 - Leptodiaptomus sicilis | L.SICI | [17 empty] | Count | [6 empty] | Common name: none, EMS Code(s): L.SICI, EMS Name(s): Leptodiaptomus sicilis | BIOLOGICAL | [5 empty] | 1 | 4b218b53-6359-46b2-bbf5-8833ac12ea9b | FALSE
666966 - Leptodiaptomus tyrrelli | L.TYRE | [17 empty] | Count | [6 empty] | Common name: none, EMS Code(s): L.TYRE, EMS Name(s): Leptodiaptomus tyrelli | BIOLOGICAL | [5 empty] | 1 | 4b218b53-6359-46b2-bbf5-8833ac12ea9b | FALSE
666970 - Onychodiaptomus hesperus | ONYCHH | [17 empty] | Count | [6 empty] | Common name: none, EMS Code(s): ONYCHH, EMS Name(s): Onychodiaptomus hesperus | BIOLOGICAL | [5 empty] | 1 | 4b218b53-6359-46b2-bbf5-8833ac12ea9b | FALSE
6679 - Schizomeris | SCHIZO | [17 empty] | Count | [6 empty] | Common name: none, EMS Code(s): SCHIZO, EMS Name(s): Schizomeris | BIOLOGICAL | [5 empty] | 1 | 4b218b53-6359-46b2-bbf5-8833ac12ea9b | FALSE
6683 - Chaetophora | CHATPH | [17 empty] | Count | [6 empty] | Common name: none, EMS Code(s): CHATPH, EMS Name(s): Chaetophora | BIOLOGICAL | [5 empty] | 1 | 4b218b53-6359-46b2-bbf5-8833ac12ea9b | FALSE
668695 - Homoeothrix | HOM.SP, H.VARI | [17 empty] | Count | [6 empty] | Common name: none, EMS Code(s): HOM.SP, H.VARI, EMS Name(s): Homeothrix sp., Homoeothrix varians | BIOLOGICAL | [5 empty] | 1 | 4b218b53-6359-46b2-bbf5-8833ac12ea9b | FALSE
6689 - Draparnaldia | DRAPAR | [17 empty] | Count | [6 empty] | Common name: none, EMS Code(s): DRAPAR, EMS Name(s): Draparnaldia | BIOLOGICAL | [5 empty] | 1 | 4b218b53-6359-46b2-bbf5-8833ac12ea9b | FALSE
6701 - Aphanochaete | APHANO | [17 empty] | Count | [6 empty] | Common name: none, EMS Code(s): APHANO, EMS Name(s): Aphanochaete | BIOLOGICAL | [5 empty] | 1 | 4b218b53-6359-46b2-bbf5-8833ac12ea9b | FALSE
67415 - Capitella capitata | C.CAPI | [17 empty] | Count | [6 empty] | Common name: none, EMS Code(s): C.CAPI, EMS Name(s): Capitella capitata | BIOLOGICAL | [5 empty] | 1 | 4b218b53-6359-46b2-bbf5-8833ac12ea9b | FALSE
6745 - Cladophorales | CLADOP, UIDCLA | [17 empty] | Count | [6 empty] | Common name: none, EMS Code(s): CLADOP, UIDCLA, EMS Name(s): Cladophorales, UID Cladophorales | BIOLOGICAL | [5 empty] | 1 | 4b218b53-6359-46b2-bbf5-8833ac12ea9b | FALSE
6763 - Cladophora | CLADO | [17 empty] | Count | [6 empty] | Common name: none, EMS Code(s): CLADO, EMS Name(s): Cladophora | BIOLOGICAL | [5 empty] | 1 | 4b218b53-6359-46b2-bbf5-8833ac12ea9b | FALSE
682 - Gloeocapsa | GLOEOA | [17 empty] | Count | [6 empty] | Common name: none, EMS Code(s): GLOEOA, EMS Name(s): Gloeocapsa | BIOLOGICAL | [5 empty] | 1 | 4b218b53-6359-46b2-bbf5-8833ac12ea9b | FALSE
68440 - Lumbriculidae | LUM/TU, LUMBRI | [17 empty] | Count | [6 empty] | Common name: aquatic oligochaete worm, EMS Code(s): LUM/TU, LUMBRI, EMS Name(s): Lumbriculidae/Tubificidae, Lumbriculidae | BIOLOGICAL | [5 empty] | 1 | 4b218b53-6359-46b2-bbf5-8833ac12ea9b | FALSE
68441 - Lumbriculus | LUMLUS | [17 empty] | Count | [6 empty] | Common name: aquatic oligochaete worm, EMS Code(s): LUMLUS, EMS Name(s): Lumbriculus | BIOLOGICAL | [5 empty] | 1 | 4b218b53-6359-46b2-bbf5-8833ac12ea9b | FALSE
68452 - Stylodrilus heringianus | S.HERI | [17 empty] | Count | [6 empty] | Common name: none, EMS Code(s): S.HERI, EMS Name(s): Stylodrilus heringianus | BIOLOGICAL | [5 empty] | 1 | 4b218b53-6359-46b2-bbf5-8833ac12ea9b | FALSE
68463 - Rhynchelmis | RHYCHE | [17 empty] | Count | [6 empty] | Common name: aquatic oligochaete worm, EMS Code(s): RHYCHE, EMS Name(s): Rhynchelmis | BIOLOGICAL | [5 empty] | 1 | 4b218b53-6359-46b2-bbf5-8833ac12ea9b | FALSE
68510 - Enchytraeidae | ENCHYT | [17 empty] | Count | [6 empty] | Common name: none, EMS Code(s): ENCHYT, EMS Name(s): Enchytraeidae | BIOLOGICAL | [5 empty] | 1 | 4b218b53-6359-46b2-bbf5-8833ac12ea9b | FALSE
6853 - Rhizoclonium | RHIZO | [17 empty] | Count | [6 empty] | Common name: none, EMS Code(s): RHIZO, EMS Name(s): Rhizoclonium | BIOLOGICAL | [5 empty] | 1 | 4b218b53-6359-46b2-bbf5-8833ac12ea9b | FALSE
68531 - Enchytraeus | ENCHYS | [17 empty] | Count | [6 empty] | Common name: none, EMS Code(s): ENCHYS, EMS Name(s): Enchytraeus sp. | BIOLOGICAL | [5 empty] | 1 | 4b218b53-6359-46b2-bbf5-8833ac12ea9b | FALSE
68541 - Henlea | HENLEA | [17 empty] | Count | [6 empty] | Common name: none, EMS Code(s): HENLEA, EMS Name(s): Henlea | BIOLOGICAL | [5 empty] | 1 | 4b218b53-6359-46b2-bbf5-8833ac12ea9b | FALSE
68544 - Mesenchytraeus | MESENC | [17 empty] | Count | [6 empty] | Common name: none, EMS Code(s): MESENC, EMS Name(s): Mesenchytraeus | BIOLOGICAL | [5 empty] | 1 | 4b218b53-6359-46b2-bbf5-8833ac12ea9b | FALSE
6859 - Rhizoclonium hieroglyphicum | R.HIER | [17 empty] | Count | [6 empty] | Common name: none, EMS Code(s): R.HIER, EMS Name(s): Rhizoclonium hieroglyphicum | BIOLOGICAL | [5 empty] | 1 | 4b218b53-6359-46b2-bbf5-8833ac12ea9b | FALSE
68622 - Tubifex | TUBIFE | [17 empty] | Count | [6 empty] | Common name: aquatic oligochaete worm, EMS Code(s): TUBIFE, EMS Name(s): Tubifex | BIOLOGICAL | [5 empty] | 1 | 4b218b53-6359-46b2-bbf5-8833ac12ea9b | FALSE
68638 - Limnodrilus | LIMNOD | [17 empty] | Count | [6 empty] | Common name: aquatic oligochaete worm, EMS Code(s): LIMNOD, EMS Name(s): Limnodrilus | BIOLOGICAL | [5 empty] | 1 | 4b218b53-6359-46b2-bbf5-8833ac12ea9b | FALSE
68679 - Aulodrilus | AULODR | [17 empty] | Count | [6 empty] | Common name: none, EMS Code(s): AULODR, EMS Name(s): Aulodrilus | BIOLOGICAL | [5 empty] | 1 | 4b218b53-6359-46b2-bbf5-8833ac12ea9b | FALSE
68839 - Rhyacodrilus | RHYCOD | [17 empty] | Count | [6 empty] | Common name: aquatic oligochaete worm, EMS Code(s): RHYCOD, EMS Name(s): Rhyacodrilus | BIOLOGICAL | [5 empty] | 1 | 4b218b53-6359-46b2-bbf5-8833ac12ea9b | FALSE
68854 - Naididae | TUBIFI, NAIDID | [17 empty] | Count | [6 empty] | Common name: aquatic oligochaete worm, EMS Code(s): TUBIFI, NAIDID, EMS Name(s): Tubificidae, Naididae | BIOLOGICAL | [5 empty] | 1 | 4b218b53-6359-46b2-bbf5-8833ac12ea9b | FALSE
68855 - Slavina | SLAVIN | [17 empty] | Count | [6 empty] | Common name: aquatic oligochaete worm, EMS Code(s): SLAVIN, EMS Name(s): Slavina | BIOLOGICAL | [5 empty] | 1 | 4b218b53-6359-46b2-bbf5-8833ac12ea9b | FALSE
68856 - Slavina appendiculata | S.APPE | [17 empty] | Count | [6 empty] | Common name: aquatic oligochaete worm, EMS Code(s): S.APPE, EMS Name(s): Slavina appendiculata | BIOLOGICAL | [5 empty] | 1 | 4b218b53-6359-46b2-bbf5-8833ac12ea9b | FALSE
68871 - Stylaria | STYLAR | [17 empty] | Count | [6 empty] | Common name: aquatic oligochaete worm, EMS Code(s): STYLAR, EMS Name(s): Stylaria | BIOLOGICAL | [5 empty] | 1 | 4b218b53-6359-46b2-bbf5-8833ac12ea9b | FALSE
68872 - Stylaria lacustris | S.LAC | [17 empty] | Count | [6 empty] | Common name: aquatic oligochaete worm, EMS Code(s): S.LAC, EMS Name(s): Stylaria lacustris | BIOLOGICAL | [5 empty] | 1 | 4b218b53-6359-46b2-bbf5-8833ac12ea9b | FALSE
68876 - Pristina | PRISTI | [17 empty] | Count | [6 empty] | Common name: aquatic oligochaete worm, EMS Code(s): PRISTI, EMS Name(s): Pristina | BIOLOGICAL | [5 empty] | 1 | 4b218b53-6359-46b2-bbf5-8833ac12ea9b | FALSE
68881 - Pristina foreli | P.FORE | [17 empty] | Count | [6 empty] | Common name: none, EMS Code(s): P.FORE, EMS Name(s): Pristina forelli | BIOLOGICAL | [5 empty] | 1 | 4b218b53-6359-46b2-bbf5-8833ac12ea9b | FALSE
68898 - Dero | DERO | [17 empty] | Count | [6 empty] | Common name: aquatic oligochaete worm, EMS Code(s): DERO, EMS Name(s): Dero (aquatic oligochaete worm) | BIOLOGICAL | [5 empty] | 1 | 4b218b53-6359-46b2-bbf5-8833ac12ea9b | FALSE
68934 - Chaetogaster | CHAGAS | [17 empty] | Count | [6 empty] | Common name: aquatic oligochaete worm, EMS Code(s): CHAGAS, EMS Name(s): Chaetogaster | BIOLOGICAL | [5 empty] | 1 | 4b218b53-6359-46b2-bbf5-8833ac12ea9b | FALSE
68935 - Chaetogaster diaphanus | CHAE.D | [17 empty] | Count | [6 empty] | Common name: aquatic oligochaete worm, EMS Code(s): CHAE.D, EMS Name(s): Chaetogaster diaphanus | BIOLOGICAL | [5 empty] | 1 | 4b218b53-6359-46b2-bbf5-8833ac12ea9b | FALSE
68938 - Chaetogaster diastrophus | CHA/DI | [17 empty] | Count | [6 empty] | Common name: none, EMS Code(s): CHA/DI, EMS Name(s): Chaetogaster diastrophus | BIOLOGICAL | [5 empty] | 1 | 4b218b53-6359-46b2-bbf5-8833ac12ea9b | FALSE
68946 - Nais | NAIS | [17 empty] | Count | [6 empty] | Common name: aquatic oligochaete worm, EMS Code(s): NAIS, EMS Name(s): Nais | BIOLOGICAL | [5 empty] | 1 | 4b218b53-6359-46b2-bbf5-8833ac12ea9b | FALSE
68984 - Specaria | SPECAR | [17 empty] | Count | [6 empty] | Common name: none, EMS Code(s): SPECAR, EMS Name(s): Specaria | BIOLOGICAL | [5 empty] | 1 | 4b218b53-6359-46b2-bbf5-8833ac12ea9b | FALSE
69009 - Vejdovskyella | VEJDOV | [17 empty] | Count | [6 empty] | Common name: aquatic oligochaete worm, EMS Code(s): VEJDOV, EMS Name(s): Vejdovskyella | BIOLOGICAL | [5 empty] | 1 | 4b218b53-6359-46b2-bbf5-8833ac12ea9b | FALSE
690740 - Acariformes | ACAFOR | [17 empty] | Count | [6 empty] | Common name: none, EMS Code(s): ACAFOR, EMS Name(s): Acariformes | BIOLOGICAL | [5 empty] | 1 | 4b218b53-6359-46b2-bbf5-8833ac12ea9b | FALSE
69165 - Lumbricidae | LUMDAE | [17 empty] | Count | [6 empty] | Common name: none, EMS Code(s): LUMDAE, EMS Name(s): Lumbricidae | BIOLOGICAL | [5 empty] | 1 | 4b218b53-6359-46b2-bbf5-8833ac12ea9b | FALSE
69290 - Hirudinea | HIRUDI | [17 empty] | Count | [6 empty] | Common name: none, EMS Code(s): HIRUDI, EMS Name(s): Hirudinea | BIOLOGICAL | [5 empty] | 1 | 4b218b53-6359-46b2-bbf5-8833ac12ea9b | FALSE
69295 - Rhynchobdellida | RHYNCH | [17 empty] | Count | [6 empty] | Common name: none, EMS Code(s): RHYNCH, EMS Name(s): Rhynchobdellida | BIOLOGICAL | [5 empty] | 1 | 4b218b53-6359-46b2-bbf5-8833ac12ea9b | FALSE
69296 - Piscicolidae | PISCIC | [17 empty] | Count | [6 empty] | Common name: none, EMS Code(s): PISCIC, EMS Name(s): Piscicolidae | BIOLOGICAL | [5 empty] | 1 | 4b218b53-6359-46b2-bbf5-8833ac12ea9b | FALSE
69357 - Glossiphoniidae | GLOSSI | [17 empty] | Count | [6 empty] | Common name: none, EMS Code(s): GLOSSI, EMS Name(s): Glossiphoniidae | BIOLOGICAL | [5 empty] | 1 | 4b218b53-6359-46b2-bbf5-8833ac12ea9b | FALSE
69363 - Placobdella | PLACOD | [17 empty] | Count | [6 empty] | Common name: none, EMS Code(s): PLACOD, EMS Name(s): Placobdella | BIOLOGICAL | [5 empty] | 1 | 4b218b53-6359-46b2-bbf5-8833ac12ea9b | FALSE
69382 - Marvinmeyeria | MARVIN | [17 empty] | Count | [6 empty] | Common name: none, EMS Code(s): MARVIN, EMS Name(s): Marvinmeyeria | BIOLOGICAL | [5 empty] | 1 | 4b218b53-6359-46b2-bbf5-8833ac12ea9b | FALSE
693963 - Crambidae | CRAMBD | [17 empty] | Count | [6 empty] | Common name: none, EMS Code(s): CRAMBD, EMS Name(s): Crambidae | BIOLOGICAL | [5 empty] | 1 | 4b218b53-6359-46b2-bbf5-8833ac12ea9b | FALSE
69398 - Helobdella stagnalis | H.STAG | [17 empty] | Count | [6 empty] | Common name: none, EMS Code(s): H.STAG, EMS Name(s): Helobdella stagnalis | BIOLOGICAL | [5 empty] | 1 | 4b218b53-6359-46b2-bbf5-8833ac12ea9b | FALSE
69438 - Erpobdellidae | ERPOBD | [17 empty] | Count | [6 empty] | Common name: none, EMS Code(s): ERPOBD, EMS Name(s): Erpobdellidae | BIOLOGICAL | [5 empty] | 1 | 4b218b53-6359-46b2-bbf5-8833ac12ea9b | FALSE
69444 - Erpobdella | ERPOB | [17 empty] | Count | [6 empty] | Common name: none, EMS Code(s): ERPOB, EMS Name(s): Erpobdella | BIOLOGICAL | [5 empty] | 1 | 4b218b53-6359-46b2-bbf5-8833ac12ea9b | FALSE
69458 - Mollusca | MOLLUS | [17 empty] | Count | [6 empty] | Common name: molluscs, EMS Code(s): MOLLUS, EMS Name(s): Mollusca | BIOLOGICAL | [5 empty] | 1 | 4b218b53-6359-46b2-bbf5-8833ac12ea9b | FALSE
69459 - Gastropoda | GASPOD | [17 empty] | Count | [6 empty] | Common name: gastropods, EMS Code(s): GASPOD, EMS Name(s): Gastropoda | BIOLOGICAL | [5 empty] | 1 | 4b218b53-6359-46b2-bbf5-8833ac12ea9b | FALSE
69794 - Trochidae | [18 empty] | Count | [6 empty] | xml:space="preserve">Common name: none, EMS Code(s): , EMS Name(s): | BIOLOGICAL | [5 empty] | 1 | 4b218b53-6359-46b2-bbf5-8833ac12ea9b | FALSE
698494 - Drunella doddsii | D.DODD | [17 empty] | Count | [6 empty] | Common name: none, EMS Code(s): D.DODD, EMS Name(s): Drunella doddsii | BIOLOGICAL | [5 empty] | 1 | 4b218b53-6359-46b2-bbf5-8833ac12ea9b | FALSE
6994 - Zygnematales | UID ZY | [17 empty] | Count | [6 empty] | Common name: none, EMS Code(s): UID ZY, EMS Name(s): UID Zygnematales | BIOLOGICAL | [5 empty] | 1 | 4b218b53-6359-46b2-bbf5-8833ac12ea9b | FALSE
6996 - Spirogyra | SPIROG | [17 empty] | Count | [6 empty] | Common name: none, EMS Code(s): SPIROG, EMS Name(s): Spirogyra | BIOLOGICAL | [5 empty] | 1 | 4b218b53-6359-46b2-bbf5-8833ac12ea9b | FALSE
703 - Gloeothece | GLOEOH | [17 empty] | Count | [6 empty] | Common name: none, EMS Code(s): GLOEOH, EMS Name(s): Gloeothece | BIOLOGICAL | [5 empty] | 1 | 4b218b53-6359-46b2-bbf5-8833ac12ea9b | FALSE
70345 - Valvatidae | VALVAT | [17 empty] | Count | [6 empty] | Common name: valve snails, EMS Code(s): VALVAT, EMS Name(s): Valvatidae | BIOLOGICAL | [5 empty] | 1 | 4b218b53-6359-46b2-bbf5-8833ac12ea9b | FALSE
70346 - Valvata | VALVA | [17 empty] | Count | [6 empty] | Common name: none, EMS Code(s): VALVA, EMS Name(s): Valvata | BIOLOGICAL | [5 empty] | 1 | 4b218b53-6359-46b2-bbf5-8833ac12ea9b | FALSE
70349 - Valvata sincera | V.SINC | [17 empty] | Count | [6 empty] | Common name: Mossy Valvata, EMS Code(s): V.SINC, EMS Name(s): Valvata sincera | BIOLOGICAL | [5 empty] | 1 | 4b218b53-6359-46b2-bbf5-8833ac12ea9b | FALSE
70493 - Hydrobiidae | HYDROB | [17 empty] | Count | [6 empty] | Common name: none, EMS Code(s): HYDROB, EMS Name(s): Hydrobiidae | BIOLOGICAL | [5 empty] | 1 | 4b218b53-6359-46b2-bbf5-8833ac12ea9b | FALSE
7055 - Mougeotia | MOUTIA | [17 empty] | Count | [6 empty] | Common name: none, EMS Code(s): MOUTIA, EMS Name(s): Mougeotia | BIOLOGICAL | [5 empty] | 1 | 4b218b53-6359-46b2-bbf5-8833ac12ea9b | FALSE
70745 - Bithyniidae | BITRIC, BITR.C | [17 empty] | Count | [6 empty] | Common name: none, EMS Code(s): BITRIC, BITR.C, EMS Name(s): Bitrichia sp., Bitrichia chodatii | BIOLOGICAL | [5 empty] | 1 | 4b218b53-6359-46b2-bbf5-8833ac12ea9b | FALSE
714 - Gomphosphaeria | GOMPHA | [17 empty] | Count | [6 empty] | Common name: none, EMS Code(s): GOMPHA, EMS Name(s): Gomphosphaeria | BIOLOGICAL | [5 empty] | 1 | 4b218b53-6359-46b2-bbf5-8833ac12ea9b | FALSE
715 - Gomphosphaeria aponina | G.APON | [17 empty] | Count | [6 empty] | Common name: none, EMS Code(s): G.APON, EMS Name(s): Gomphosphaeria aponina | BIOLOGICAL | [5 empty] | 1 | 4b218b53-6359-46b2-bbf5-8833ac12ea9b | FALSE
717547 - Aquarius | AQUARI | [17 empty] | Count | [6 empty] | Common name: none, EMS Code(s): AQUARI, EMS Name(s): Aquarius | BIOLOGICAL | [5 empty] | 1 | 4b218b53-6359-46b2-bbf5-8833ac12ea9b | FALSE
7200 - Staurodesmus cuspidatus | S.CUSI | [17 empty] | Count | [6 empty] | Common name: none, EMS Code(s): S.CUSI, EMS Name(s): Staurodesmus cf. cuspidatus | BIOLOGICAL | [5 empty] | 1 | 4b218b53-6359-46b2-bbf5-8833ac12ea9b | FALSE
7236 - Staurodesmus subtriangularis | S.SUBT | [17 empty] | Count | [6 empty] | Common name: none, EMS Code(s): S.SUBT, EMS Name(s): Staurodesmus subtriangularis | BIOLOGICAL | [5 empty] | 1 | 4b218b53-6359-46b2-bbf5-8833ac12ea9b | FALSE
7254 - Teilingia granulata | T.GRAN | [17 empty] | Count | [6 empty] | Common name: none, EMS Code(s): T.GRAN, EMS Name(s): Teilingia granulata | BIOLOGICAL | [5 empty] | 1 | 4b218b53-6359-46b2-bbf5-8833ac12ea9b | FALSE
7257 - Closterium | CLOSTE | [17 empty] | Count | [6 empty] | Common name: none, EMS Code(s): CLOSTE, EMS Name(s): Closterium | BIOLOGICAL | [5 empty] | 1 | 4b218b53-6359-46b2-bbf5-8833ac12ea9b | FALSE
727 - Merismopedia | MERISM | [17 empty] | Count | [6 empty] | Common name: none, EMS Code(s): MERISM, EMS Name(s): Merismopedia | BIOLOGICAL | [5 empty] | 1 | 4b218b53-6359-46b2-bbf5-8833ac12ea9b | FALSE
7286 - Closterium aciculare | CLOSTA | [17 empty] | Count | [6 empty] | Common name: none, EMS Code(s): CLOSTA, EMS Name(s): Closterium aciculare | BIOLOGICAL | [5 empty] | 1 | 4b218b53-6359-46b2-bbf5-8833ac12ea9b | FALSE
733326 - Oribatida | ORBATE, ORIBAD, ORIBA, ORIBAT | [17 empty] | Count | [6 empty] | Common name: oribatid mites, EMS Code(s): ORBATE, ORIBAD, ORIBA, ORIBAT, EMS Name(s): Oribatei, Oribatida | BIOLOGICAL | [5 empty] | 1 | 4b218b53-6359-46b2-bbf5-8833ac12ea9b | FALSE
734294 - Limnozetes | LIMNOZ | [17 empty] | Count | [6 empty] | Common name: none, EMS Code(s): LIMNOZ, EMS Name(s): Limnozetes | BIOLOGICAL | [5 empty] | 1 | 4b218b53-6359-46b2-bbf5-8833ac12ea9b | FALSE
7440 - Staurastrum | STAURA | [17 empty] | Count | [6 empty] | Common name: none, EMS Code(s): STAURA, EMS Name(s): Staurastrum | BIOLOGICAL | [5 empty] | 1 | 4b218b53-6359-46b2-bbf5-8833ac12ea9b | FALSE
747 - Microcystis | MICROY | [17 empty] | Count | [6 empty] | Common name: none, EMS Code(s): MICROY, EMS Name(s): Microcystis | BIOLOGICAL | [5 empty] | 1 | 4b218b53-6359-46b2-bbf5-8833ac12ea9b | FALSE
7549 - Staurastrum paradoxum | S.PARA | [17 empty] | Count | [6 empty] | Common name: none, EMS Code(s): S.PARA, EMS Name(s): Staurastrum paradoxum | BIOLOGICAL | [5 empty] | 1 | 4b218b53-6359-46b2-bbf5-8833ac12ea9b | FALSE
76483 - Lymnaeidae | LYMNAE | [17 empty] | Count | [6 empty] | Common name: elegant pondsnails, EMS Code(s): LYMNAE, EMS Name(s): Lymnaeidae | BIOLOGICAL | [5 empty] | 1 | 4b218b53-6359-46b2-bbf5-8833ac12ea9b | FALSE
76484 - Lymnaea | LYMNAG | [17 empty] | Count | [6 empty] | Common name: none, EMS Code(s): LYMNAG, EMS Name(s): Lymnaea | BIOLOGICAL | [5 empty] | 1 | 4b218b53-6359-46b2-bbf5-8833ac12ea9b | FALSE
76569 - Ferrissia | FERRIS | [17 empty] | Count | [6 empty] | Common name: none, EMS Code(s): FERRIS, EMS Name(s): Ferrissia | BIOLOGICAL | [5 empty] | 1 | 4b218b53-6359-46b2-bbf5-8833ac12ea9b | FALSE
76591 - Planorbidae | PLANOR, ANCYLI | [17 empty] | Count | [6 empty] | Common name: none, EMS Code(s): PLANOR, ANCYLI, EMS Name(s): Planorbidae, Ancylidae | BIOLOGICAL | [5 empty] | 1 | 4b218b53-6359-46b2-bbf5-8833ac12ea9b | FALSE
76592 - Gyraulus | GYRAUL | [17 empty] | Count | [6 empty] | Common name: none, EMS Code(s): GYRAUL, EMS Name(s): Gyraulus | BIOLOGICAL | [5 empty] | 1 | 4b218b53-6359-46b2-bbf5-8833ac12ea9b | FALSE
76593 - Gyraulus circumstriatus | G.CIRC | [17 empty] | Count | [6 empty] | Common name: Disc Gyro, EMS Code(s): G.CIRC, EMS Name(s): Gyraulus circumstriatus | BIOLOGICAL | [5 empty] | 1 | 4b218b53-6359-46b2-bbf5-8833ac12ea9b | FALSE
76621 - Promenetus | PROMEN | [17 empty] | Count | [6 empty] | Common name: none, EMS Code(s): PROMEN, EMS Name(s): Promenetus | BIOLOGICAL | [5 empty] | 1 | 4b218b53-6359-46b2-bbf5-8833ac12ea9b | FALSE
76625 - Promenetus umbilicatellus | PROM.U | [17 empty] | Count | [6 empty] | Common name: Umbilicate Sprite, EMS Code(s): PROM.U, EMS Name(s): Promenetus umbilicatellus | BIOLOGICAL | [5 empty] | 1 | 4b218b53-6359-46b2-bbf5-8833ac12ea9b | FALSE
76628 - Menetus opercularis | MENE.O | [17 empty] | Count | [6 empty] | Common name: Button Sprite, EMS Code(s): MENE.O, EMS Name(s): Menetus opercularis | BIOLOGICAL | [5 empty] | 1 | 4b218b53-6359-46b2-bbf5-8833ac12ea9b | FALSE
76676 - Physidae | PH/PHY, PHYSID | [17 empty] | Count | [6 empty] | Common name: none, EMS Code(s): PH/PHY, PHYSID, EMS Name(s): Physa/Physella, Physidae | BIOLOGICAL | [5 empty] | 1 | 4b218b53-6359-46b2-bbf5-8833ac12ea9b | FALSE
76677 - Physa | PHYSA | [17 empty] | Count | [6 empty] | Common name: none, EMS Code(s): PHYSA, EMS Name(s): Physa | BIOLOGICAL | [5 empty] | 1 | 4b218b53-6359-46b2-bbf5-8833ac12ea9b | FALSE
76678 - Physa gyrina | P.GYRI | [17 empty] | Count | [6 empty] | Common name: none, EMS Code(s): P.GYRI, EMS Name(s): Physa gyrina | BIOLOGICAL | [5 empty] | 1 | 4b218b53-6359-46b2-bbf5-8833ac12ea9b | FALSE
76695 - Aplexa | APLEXA | [17 empty] | Count | [6 empty] | Common name: none, EMS Code(s): APLEXA, EMS Name(s): Aplexa | BIOLOGICAL | [5 empty] | 1 | 4b218b53-6359-46b2-bbf5-8833ac12ea9b | FALSE
76863 - Vallonia | VALLON | [17 empty] | Count | [6 empty] | Common name: none, EMS Code(s): VALLON, EMS Name(s): Vallonia | BIOLOGICAL | [5 empty] | 1 | 4b218b53-6359-46b2-bbf5-8833ac12ea9b | FALSE
773 - Synechococcus | SYNEC, SYN.SP | [17 empty] | Count | [6 empty] | Common name: none, EMS Code(s): SYNEC, SYN.SP, EMS Name(s): Synechococcus, Synechococcus sp. | BIOLOGICAL | [5 empty] | 1 | 4b218b53-6359-46b2-bbf5-8833ac12ea9b | FALSE
775 - Synechococcus aeruginosa | SYNECH | [17 empty] | Count | [6 empty] | Common name: none, EMS Code(s): SYNECH, EMS Name(s): Synechococcus aeruginosa | BIOLOGICAL | [5 empty] | 1 | 4b218b53-6359-46b2-bbf5-8833ac12ea9b | FALSE
781918 - Sphaerium | SPHARI | [17 empty] | Count | [6 empty] | Common name: none, EMS Code(s): SPHARI, EMS Name(s): Sphaerium | BIOLOGICAL | [5 empty] | 1 | 4b218b53-6359-46b2-bbf5-8833ac12ea9b | FALSE
7848 - Cosmarium | COSMAR | [17 empty] | Count | [6 empty] | Common name: none, EMS Code(s): COSMAR, EMS Name(s): Cosmarium | BIOLOGICAL | [5 empty] | 1 | 4b218b53-6359-46b2-bbf5-8833ac12ea9b | FALSE
79118 - Bivalvia | PELECY, BIVALV | [17 empty] | Count | [6 empty] | Common name: bivalves, EMS Code(s): PELECY, BIVALV, EMS Name(s): Pelecypoda, Bivalvia | BIOLOGICAL | [5 empty] | 1 | 4b218b53-6359-46b2-bbf5-8833ac12ea9b | FALSE
792 - Coelosphaerium kuetzingianum | COELOS | [17 empty] | Count | [6 empty] | Common name: none, EMS Code(s): COELOS, EMS Name(s): Coelosphaerium kuetzingianum | BIOLOGICAL | [5 empty] | 1 | 4b218b53-6359-46b2-bbf5-8833ac12ea9b | FALSE
79913 - Unionidae | UNIONI | [17 empty] | Count | [6 empty] | Common name: none, EMS Code(s): UNIONI, EMS Name(s): Unionidae | BIOLOGICAL | [5 empty] | 1 | 4b218b53-6359-46b2-bbf5-8833ac12ea9b | FALSE
80372 - Margaritifera falcata | MARG.F | [17 empty] | Count | [6 empty] | Common name: Western pearlshell, EMS Code(s): MARG.F, EMS Name(s): Margaritifera falcata | BIOLOGICAL | [5 empty] | 1 | 4b218b53-6359-46b2-bbf5-8833ac12ea9b | FALSE
805 - Rhabdoderma | RHABDE | [17 empty] | Count | [6 empty] | Common name: none, EMS Code(s): RHABDE, EMS Name(s): Rhabdoderma | BIOLOGICAL | [5 empty] | 1 | 4b218b53-6359-46b2-bbf5-8833ac12ea9b | FALSE
806 - Rhabdoderma lineare | RHABDL | [17 empty] | Count | [6 empty] | Common name: none, EMS Code(s): RHABDL, EMS Name(s): Rhabdoderma linearis | BIOLOGICAL | [5 empty] | 1 | 4b218b53-6359-46b2-bbf5-8833ac12ea9b | FALSE
808731 - Paragrilus | CLINOC | [17 empty] | Count | [6 empty] | Common name: none, EMS Code(s): CLINOC, EMS Name(s): Clinocerca | BIOLOGICAL | [5 empty] | 1 | 4b218b53-6359-46b2-bbf5-8833ac12ea9b | FALSE
808732 - Clinocera | CLINOA | [17 empty] | Count | [6 empty] | Common name: none, EMS Code(s): CLINOA, EMS Name(s): Clinocera | BIOLOGICAL | [5 empty] | 1 | 4b218b53-6359-46b2-bbf5-8833ac12ea9b | FALSE
81389 - Sphaeriidae | SPHDAE | [17 empty] | Count | [6 empty] | Common name: none, EMS Code(s): SPHDAE, EMS Name(s): Sphaeriidae | BIOLOGICAL | [5 empty] | 1 | 4b218b53-6359-46b2-bbf5-8833ac12ea9b | FALSE
81400 - Pisidium | PISIDI | [17 empty] | Count | [6 empty] | Common name: none, EMS Code(s): PISIDI, EMS Name(s): Pisidium | BIOLOGICAL | [5 empty] | 1 | 4b218b53-6359-46b2-bbf5-8833ac12ea9b | FALSE
816 - Chondrocystis | CHONDR | [17 empty] | Count | [6 empty] | Common name: none, EMS Code(s): CHONDR, EMS Name(s): Chondrocystis | BIOLOGICAL | [5 empty] | 1 | 4b218b53-6359-46b2-bbf5-8833ac12ea9b | FALSE
818 - Holopedium | HOLOP | [17 empty] | Count | [6 empty] | Common name: none, EMS Code(s): HOLOP, EMS Name(s): Holopedium | BIOLOGICAL | [5 empty] | 1 | 4b218b53-6359-46b2-bbf5-8833ac12ea9b | FALSE
824 - Chlorogloea | CHLOR | [17 empty] | Count | [6 empty] | Common name: none, EMS Code(s): CHLOR, EMS Name(s): Chlorogloea | BIOLOGICAL | [5 empty] | 1 | 4b218b53-6359-46b2-bbf5-8833ac12ea9b | FALSE
82696 - Arthropoda | ARTHRO, UIDART | [17 empty] | Count | [6 empty] | Common name: arthropods, none, EMS Code(s): ARTHRO, UIDART, EMS Name(s): Arthropoda, UID Arthropod | BIOLOGICAL | [5 empty] | 1 | 4b218b53-6359-46b2-bbf5-8833ac12ea9b | FALSE
82697 - Chelicerata | CHELIC | [17 empty] | Count | [6 empty] | Common name: none, EMS Code(s): CHELIC, EMS Name(s): Chelicerata | BIOLOGICAL | [5 empty] | 1 | 4b218b53-6359-46b2-bbf5-8833ac12ea9b | FALSE
82708 - Arachnida | ACARIN, ARACH | [17 empty] | Count | [6 empty] | Common name: arachnids, EMS Code(s): ACARIN, ARACH, EMS Name(s): Acarina, Arachnida | BIOLOGICAL | [5 empty] | 1 | 4b218b53-6359-46b2-bbf5-8833ac12ea9b | FALSE
82732 - Araneae | ARANEA | [17 empty] | Count | [6 empty] | Common name: spiders, EMS Code(s): ARANEA, EMS Name(s): Araneae | BIOLOGICAL | [5 empty] | 1 | 4b218b53-6359-46b2-bbf5-8833ac12ea9b | FALSE
8276 - Arthrodesmus | ARTHR | [17 empty] | Count | [6 empty] | Common name: none, EMS Code(s): ARTHR, EMS Name(s): Arthrodesmus | BIOLOGICAL | [5 empty] | 1 | 4b218b53-6359-46b2-bbf5-8833ac12ea9b | FALSE
82760 - Mesostigmata | MESOST | [17 empty] | Count | [6 empty] | Common name: none, EMS Code(s): MESOST, EMS Name(s): Mesostigmata | BIOLOGICAL | [5 empty] | 1 | 4b218b53-6359-46b2-bbf5-8833ac12ea9b | FALSE
82769 - Trombidiformes | TROMBI | [17 empty] | Count | [6 empty] | Common name: none, EMS Code(s): TROMBI, EMS Name(s): Trombidiformes | BIOLOGICAL | [5 empty] | 1 | 4b218b53-6359-46b2-bbf5-8833ac12ea9b | FALSE
82770 - Prostigmata | PROSTA, PROSTI | [17 empty] | Count | [6 empty] | Common name: none, EMS Code(s): PROSTA, PROSTI, EMS Name(s): Prostigmata, Prostigmata UID | BIOLOGICAL | [5 empty] | 1 | 4b218b53-6359-46b2-bbf5-8833ac12ea9b | FALSE
82771 - Halacaridae | HALACA | [17 empty] | Count | [6 empty] | Common name: none, EMS Code(s): HALACA, EMS Name(s): Halacaridae | BIOLOGICAL | [5 empty] | 1 | 4b218b53-6359-46b2-bbf5-8833ac12ea9b | FALSE
82864 - Arrenurus | ARRENG | [17 empty] | Count | [6 empty] | Common name: none, EMS Code(s): ARRENG, EMS Name(s): Arrenurus | BIOLOGICAL | [5 empty] | 1 | 4b218b53-6359-46b2-bbf5-8833ac12ea9b | FALSE
82973 - Aturidae | ATURID | [17 empty] | Count | [6 empty] | Common name: none, EMS Code(s): ATURID, EMS Name(s): Aturidae | BIOLOGICAL | [5 empty] | 1 | 4b218b53-6359-46b2-bbf5-8833ac12ea9b | FALSE
82974 - Aturus | ATURUS | [17 empty] | Count | [6 empty] | Common name: none, EMS Code(s): ATURUS, EMS Name(s): Aturus | BIOLOGICAL | [5 empty] | 1 | 4b218b53-6359-46b2-bbf5-8833ac12ea9b | FALSE
83006 - Sperchon | SPERC | [17 empty] | Count | [6 empty] | Common name: none, EMS Code(s): SPERC, EMS Name(s): Sperchon | BIOLOGICAL | [5 empty] | 1 | 4b218b53-6359-46b2-bbf5-8833ac12ea9b | FALSE
8302 - Arthrodesmus incus | ARTH.I | [17 empty] | Count | [6 empty] | Common name: none, EMS Code(s): ARTH.I, EMS Name(s): Arthrodesmus incus | BIOLOGICAL | [5 empty] | 1 | 4b218b53-6359-46b2-bbf5-8833ac12ea9b | FALSE
83029 - Sperchonopsis | SPESIS | [17 empty] | Count | [6 empty] | Common name: none, EMS Code(s): SPESIS, EMS Name(s): Sperchonopsis | BIOLOGICAL | [5 empty] | 1 | 4b218b53-6359-46b2-bbf5-8833ac12ea9b | FALSE
83033 - Lebertiidae | LEBERT | [17 empty] | Count | [6 empty] | Common name: none, EMS Code(s): LEBERT, EMS Name(s): Lebertiidae | BIOLOGICAL | [5 empty] | 1 | 4b218b53-6359-46b2-bbf5-8833ac12ea9b | FALSE
83034 - Lebertia | LEBTIA | [17 empty] | Count | [6 empty] | Common name: none, EMS Code(s): LEBTIA, EMS Name(s): Lebertia | BIOLOGICAL | [5 empty] | 1 | 4b218b53-6359-46b2-bbf5-8833ac12ea9b | FALSE
83051 - Limnesia | LIMSIA | [17 empty] | Count | [6 empty] | Common name: none, EMS Code(s): LIMSIA, EMS Name(s): Limnesia | BIOLOGICAL | [5 empty] | 1 | 4b218b53-6359-46b2-bbf5-8833ac12ea9b | FALSE
83073 - Unionicola | UNION | [17 empty] | Count | [6 empty] | Common name: none, EMS Code(s): UNION, EMS Name(s): Unionicola | BIOLOGICAL | [5 empty] | 1 | 4b218b53-6359-46b2-bbf5-8833ac12ea9b | FALSE
8313 - Xanthidium | XANTHI | [17 empty] | Count | [6 empty] | Common name: none, EMS Code(s): XANTHI, EMS Name(s): Xanthidium | BIOLOGICAL | [5 empty] | 1 | 4b218b53-6359-46b2-bbf5-8833ac12ea9b | FALSE
83170 - Protzia | PROTZA | [17 empty] | Count | [6 empty] | Common name: none, EMS Code(s): PROTZA, EMS Name(s): Protzia | BIOLOGICAL | [5 empty] | 1 | 4b218b53-6359-46b2-bbf5-8833ac12ea9b | FALSE
83172 - Wandesia | WANDES | [17 empty] | Count | [6 empty] | Common name: none, EMS Code(s): WANDES, EMS Name(s): Wandesia | BIOLOGICAL | [5 empty] | 1 | 4b218b53-6359-46b2-bbf5-8833ac12ea9b | FALSE
83212 - Hydryphantidae | HYDRYP, PROTZI | [17 empty] | Count | [6 empty] | Common name: none, EMS Code(s): HYDRYP, PROTZI, EMS Name(s): Hydryphantidae, Protziidae | BIOLOGICAL | [5 empty] | 1 | 4b218b53-6359-46b2-bbf5-8833ac12ea9b | FALSE
83225 - Hydrodroma | HYDROD | [17 empty] | Count | [6 empty] | Common name: none, EMS Code(s): HYDROD, EMS Name(s): Hydrodroma | BIOLOGICAL | [5 empty] | 1 | 4b218b53-6359-46b2-bbf5-8833ac12ea9b | FALSE
83240 - Frontipoda | FRONTI | [17 empty] | Count | [6 empty] | Common name: none, EMS Code(s): FRONTI, EMS Name(s): Frontipoda | BIOLOGICAL | [5 empty] | 1 | 4b218b53-6359-46b2-bbf5-8833ac12ea9b | FALSE
83244 - Oxus | OXUS | [17 empty] | Count | [6 empty] | Common name: none, EMS Code(s): OXUS, EMS Name(s): Oxus | BIOLOGICAL | [5 empty] | 1 | 4b218b53-6359-46b2-bbf5-8833ac12ea9b | FALSE
83249 - Torrenticolidae | TORREN | [17 empty] | Count | [6 empty] | Common name: none, EMS Code(s): TORREN, EMS Name(s): Torrenticolidae | BIOLOGICAL | [5 empty] | 1 | 4b218b53-6359-46b2-bbf5-8833ac12ea9b | FALSE
83250 - Testudacarus | TESDAC | [17 empty] | Count | [6 empty] | Common name: none, EMS Code(s): TESDAC, EMS Name(s): Testudacarus | BIOLOGICAL | [5 empty] | 1 | 4b218b53-6359-46b2-bbf5-8833ac12ea9b | FALSE
83254 - Torrenticola | TOROLA | [17 empty] | Count | [6 empty] | Common name: none, EMS Code(s): TOROLA, EMS Name(s): Torrenticola | BIOLOGICAL | [5 empty] | 1 | 4b218b53-6359-46b2-bbf5-8833ac12ea9b | FALSE
83281 - Hygrobatidae | HYGROB | [17 empty] | Count | [6 empty] | Common name: none, EMS Code(s): HYGROB, EMS Name(s): Hygrobatidae | BIOLOGICAL | [5 empty] | 1 | 4b218b53-6359-46b2-bbf5-8833ac12ea9b | FALSE
83282 - Atractides | ATRACT | [17 empty] | Count | [6 empty] | Common name: none, EMS Code(s): ATRACT, EMS Name(s): Atractides | BIOLOGICAL | [5 empty] | 1 | 4b218b53-6359-46b2-bbf5-8833ac12ea9b | FALSE
83297 - Hygrobates | HYGRO | [17 empty] | Count | [6 empty] | Common name: none, EMS Code(s): HYGRO, EMS Name(s): Hygrobates | BIOLOGICAL | [5 empty] | 1 | 4b218b53-6359-46b2-bbf5-8833ac12ea9b | FALSE
83313 - Feltriidae | FELTRI | [17 empty] | Count | [6 empty] | Common name: none, EMS Code(s): FELTRI, EMS Name(s): Feltriidae | BIOLOGICAL | [5 empty] | 1 | 4b218b53-6359-46b2-bbf5-8833ac12ea9b | FALSE
83314 - Feltria | FELTR | [17 empty] | Count | [6 empty] | Common name: none, EMS Code(s): FELTR, EMS Name(s): Feltria | BIOLOGICAL | [5 empty] | 1 | 4b218b53-6359-46b2-bbf5-8833ac12ea9b | FALSE
83331 - Forelia | FORELI | [17 empty] | Count | [6 empty] | Common name: none, EMS Code(s): FORELI, EMS Name(s): Forelia | BIOLOGICAL | [5 empty] | 1 | 4b218b53-6359-46b2-bbf5-8833ac12ea9b | FALSE
83350 - Piona | PIONA | [17 empty] | Count | [6 empty] | Common name: none, EMS Code(s): PIONA, EMS Name(s): Piona | BIOLOGICAL | [5 empty] | 1 | 4b218b53-6359-46b2-bbf5-8833ac12ea9b | FALSE
83444 - Brachypoda | BRACHP | [17 empty] | Count | [6 empty] | Common name: none, EMS Code(s): BRACHP, EMS Name(s): Brachypoda | BIOLOGICAL | [5 empty] | 1 | 4b218b53-6359-46b2-bbf5-8833ac12ea9b | FALSE
83449 - Ljania | LJANIA | [17 empty] | Count | [6 empty] | Common name: none, EMS Code(s): LJANIA, EMS Name(s): Ljania | BIOLOGICAL | [5 empty] | 1 | 4b218b53-6359-46b2-bbf5-8833ac12ea9b | FALSE
83458 - Estellacarus unguitarsus | E.UNGU | [17 empty] | Count | [6 empty] | Common name: none, EMS Code(s): E.UNGU, EMS Name(s): Estellacarus unguitarsus | BIOLOGICAL | [5 empty] | 1 | 4b218b53-6359-46b2-bbf5-8833ac12ea9b | FALSE
83471 - Stygomomonia | STYMOM, STYBIU | [17 empty] | Count | [6 empty] | Common name: none, EMS Code(s): STYMOM, STYBIU, EMS Name(s): Stygomomonia, Stygothrombium | BIOLOGICAL | [5 empty] | 1 | 4b218b53-6359-46b2-bbf5-8833ac12ea9b | FALSE
83476 - Mideopsidae | MIDEOP | [17 empty] | Count | [6 empty] | Common name: none, EMS Code(s): MIDEOP, EMS Name(s): Mideopsidae | BIOLOGICAL | [5 empty] | 1 | 4b218b53-6359-46b2-bbf5-8833ac12ea9b | FALSE
83479 - Mideopsis | MIDEPS | [17 empty] | Count | [6 empty] | Common name: none, EMS Code(s): MIDEPS, EMS Name(s): Mideopsis | BIOLOGICAL | [5 empty] | 1 | 4b218b53-6359-46b2-bbf5-8833ac12ea9b | FALSE
83508 - Acalyptonotus | ACALYT | [17 empty] | Count | [6 empty] | Common name: none, EMS Code(s): ACALYT, EMS Name(s): Acalyptonotus | BIOLOGICAL | [5 empty] | 1 | 4b218b53-6359-46b2-bbf5-8833ac12ea9b | FALSE
83538 - Sarcoptiformes | SARCOP | [17 empty] | Count | [6 empty] | Common name: none, EMS Code(s): SARCOP, EMS Name(s): Sarcoptiformes | BIOLOGICAL | [5 empty] | 1 | 4b218b53-6359-46b2-bbf5-8833ac12ea9b | FALSE
8358 - Micrasterias | MICRAT | [17 empty] | Count | [6 empty] | Common name: none, EMS Code(s): MICRAT, EMS Name(s): Micrasterias | BIOLOGICAL | [5 empty] | 1 | 4b218b53-6359-46b2-bbf5-8833ac12ea9b | FALSE
83677 - Crustacea | CRUSTA | [17 empty] | Count | [6 empty] | Common name: crustaceans, EMS Code(s): CRUSTA, EMS Name(s): Crustacea | BIOLOGICAL | [5 empty] | 1 | 4b218b53-6359-46b2-bbf5-8833ac12ea9b | FALSE
83718 - Chirocephalidae | , PISDAE, POLYAR | [17 empty] | Count | [6 empty] | Common name: none, EMS Code(s): , PISDAE, POLYAR, EMS Name(s): , Pisidiidae, Polyartemiidae | BIOLOGICAL | [5 empty] | 1 | 4b218b53-6359-46b2-bbf5-8833ac12ea9b | FALSE
83787 - Limnadiidae | LIMNAE | [17 empty] | Count | [6 empty] | Common name: none, EMS Code(s): LIMNAE, EMS Name(s): Limnaeidae | BIOLOGICAL | [5 empty] | 1 | 4b218b53-6359-46b2-bbf5-8833ac12ea9b | FALSE
838 - Chamaesiphonales | CHAMAE | [17 empty] | Count | [6 empty] | Common name: none, EMS Code(s): CHAMAE, EMS Name(s): Chamaesiphonales | BIOLOGICAL | [5 empty] | 1 | 4b218b53-6359-46b2-bbf5-8833ac12ea9b | FALSE
83834 - Sididae | SIDIDA | [17 empty] | Count | [6 empty] | Common name: none, EMS Code(s): SIDIDA, EMS Name(s): Sididae | BIOLOGICAL | [5 empty] | 1 | 4b218b53-6359-46b2-bbf5-8833ac12ea9b | FALSE
83837 - Diaphanosoma | DIAPHA | [17 empty] | Count | [6 empty] | Common name: none, EMS Code(s): DIAPHA, EMS Name(s): Diaphanosoma | BIOLOGICAL | [5 empty] | 1 | 4b218b53-6359-46b2-bbf5-8833ac12ea9b | FALSE
83838 - Diaphanosoma brachyurum | D.BRAC | [17 empty] | Count | [6 empty] | Common name: none, EMS Code(s): D.BRAC, EMS Name(s): Diaphanosoma brachyurum | BIOLOGICAL | [5 empty] | 1 | 4b218b53-6359-46b2-bbf5-8833ac12ea9b | FALSE
83840 - Diaphanosoma birgei | D.BIRG | [17 empty] | Count | [6 empty] | Common name: none, EMS Code(s): D.BIRG, EMS Name(s): Diaphanosoma birgei | BIOLOGICAL | [5 empty] | 1 | 4b218b53-6359-46b2-bbf5-8833ac12ea9b | FALSE
83863 - Sida crystallina | S.CRYS | [17 empty] | Count | [6 empty] | Common name: none, EMS Code(s): S.CRYS, EMS Name(s): Sida crystallina | BIOLOGICAL | [5 empty] | 1 | 4b218b53-6359-46b2-bbf5-8833ac12ea9b | FALSE
83872 - Daphniidae | DAPHNI | [17 empty] | Count | [6 empty] | Common name: none, EMS Code(s): DAPHNI, EMS Name(s): Daphniidae | BIOLOGICAL | [5 empty] | 1 | 4b218b53-6359-46b2-bbf5-8833ac12ea9b | FALSE
83873 - Daphnia | DAPHN, D.AM/R, D.PU/P, D.ROGM, DIAPHN | [17 empty] | Count | [6 empty] | Common name: none, EMS Code(s): DAPHN, D.AM/R, D.PU/P, D.ROGM, DIAPHN, EMS Name(s): Daphnia, Daphnia ambigua/rosea, Daphnia pulex/pulicaria, Daphnia rosea/galeata mendotae, Diaphnia | BIOLOGICAL | [5 empty] | 1 | 4b218b53-6359-46b2-bbf5-8833ac12ea9b | FALSE
83874 - Daphnia pulex | D.PULE | [17 empty] | Count | [6 empty] | Common name: none, EMS Code(s): D.PULE, EMS Name(s): Daphnia pulex | BIOLOGICAL | [5 empty] | 1 | 4b218b53-6359-46b2-bbf5-8833ac12ea9b | FALSE
83876 - Daphnia galeata | D.GALA | [17 empty] | Count | [6 empty] | Common name: none, EMS Code(s): D.GALA, EMS Name(s): Daphnia galeata | BIOLOGICAL | [5 empty] | 1 | 4b218b53-6359-46b2-bbf5-8833ac12ea9b | FALSE
83877 - Daphnia galeata mendotae | D.GALE | [17 empty] | Count | [6 empty] | Common name: none, EMS Code(s): D.GALE, EMS Name(s): Daphnia galeata mendotae | BIOLOGICAL | [5 empty] | 1 | 4b218b53-6359-46b2-bbf5-8833ac12ea9b | FALSE
83885 - Daphnia pulicaria | D.PULI | [17 empty] | Count | [6 empty] | Common name: none, EMS Code(s): D.PULI, EMS Name(s): Daphnia pulicaria | BIOLOGICAL | [5 empty] | 1 | 4b218b53-6359-46b2-bbf5-8833ac12ea9b | FALSE
83887 - Daphnia longiremis | D.LONG | [17 empty] | Count | [6 empty] | Common name: none, EMS Code(s): D.LONG, EMS Name(s): Daphnia longiremis | BIOLOGICAL | [5 empty] | 1 | 4b218b53-6359-46b2-bbf5-8833ac12ea9b | FALSE
83888 - Daphnia ambigua | D.AMBI | [17 empty] | Count | [6 empty] | Common name: none, EMS Code(s): D.AMBI, EMS Name(s): Daphnia ambigua | BIOLOGICAL | [5 empty] | 1 | 4b218b53-6359-46b2-bbf5-8833ac12ea9b | FALSE
83891 - Daphnia rosea | D.ROSE | [17 empty] | Count | [6 empty] | Common name: none, EMS Code(s): D.ROSE, EMS Name(s): Daphnia rosea | BIOLOGICAL | [5 empty] | 1 | 4b218b53-6359-46b2-bbf5-8833ac12ea9b | FALSE
83896 - Daphnia thorata | D.THOR | [17 empty] | Count | [6 empty] | Common name: none, EMS Code(s): D.THOR, EMS Name(s): Daphnia thorata | BIOLOGICAL | [5 empty] | 1 | 4b218b53-6359-46b2-bbf5-8833ac12ea9b | FALSE
83902 - Simocephalus vetulus | S.VETU | [17 empty] | Count | [6 empty] | Common name: none, EMS Code(s): S.VETU, EMS Name(s): Simocephalus vetulus | BIOLOGICAL | [5 empty] | 1 | 4b218b53-6359-46b2-bbf5-8833ac12ea9b | FALSE
83905 - Ceriodaphnia | CERIOD | [17 empty] | Count | [6 empty] | Common name: none, EMS Code(s): CERIOD, EMS Name(s): Ceriodaphnia | BIOLOGICAL | [5 empty] | 1 | 4b218b53-6359-46b2-bbf5-8833ac12ea9b | FALSE
83906 - Ceriodaphnia reticulata | C.RETI | [17 empty] | Count | [6 empty] | Common name: none, EMS Code(s): C.RETI, EMS Name(s): Ceriodaphnia reticulata | BIOLOGICAL | [5 empty] | 1 | 4b218b53-6359-46b2-bbf5-8833ac12ea9b | FALSE
83912 - Ceriodaphnia dubia | C.DUBI | [17 empty] | Count | [6 empty] | Common name: none, EMS Code(s): C.DUBI, EMS Name(s): Ceriodaphnia dubia | BIOLOGICAL | [5 empty] | 1 | 4b218b53-6359-46b2-bbf5-8833ac12ea9b | FALSE
83917 - Ceriodaphnia acanthina | CERIOA | [17 empty] | Count | [6 empty] | Common name: none, EMS Code(s): CERIOA, EMS Name(s): Ceriodaphnia acanthina | BIOLOGICAL | [5 empty] | 1 | 4b218b53-6359-46b2-bbf5-8833ac12ea9b | FALSE
83920 - Scapholeberis | SCAPHO | [17 empty] | Count | [6 empty] | Common name: none, EMS Code(s): SCAPHO, EMS Name(s): Scapholeberis | BIOLOGICAL | [5 empty] | 1 | 4b218b53-6359-46b2-bbf5-8833ac12ea9b | FALSE
83935 - Bosminidae | BOSMIN | [17 empty] | Count | [6 empty] | Common name: none, EMS Code(s): BOSMIN, EMS Name(s): Bosminidae | BIOLOGICAL | [5 empty] | 1 | 4b218b53-6359-46b2-bbf5-8833ac12ea9b | FALSE
83936 - Bosmina | BOSMI | [17 empty] | Count | [6 empty] | Common name: none, EMS Code(s): BOSMI, EMS Name(s): Bosmina | BIOLOGICAL | [5 empty] | 1 | 4b218b53-6359-46b2-bbf5-8833ac12ea9b | FALSE
83938 - Bosmina longirostris | B.LONG | [17 empty] | Count | [6 empty] | Common name: none, EMS Code(s): B.LONG, EMS Name(s): Bosmina longirostris | BIOLOGICAL | [5 empty] | 1 | 4b218b53-6359-46b2-bbf5-8833ac12ea9b | FALSE
83957 - Holopedium gibberum | H.GIBB | [17 empty] | Count | [6 empty] | Common name: none, EMS Code(s): H.GIBB, EMS Name(s): Holopedium gibberum | BIOLOGICAL | [5 empty] | 1 | 4b218b53-6359-46b2-bbf5-8833ac12ea9b | FALSE
83968 - Polyphemus | POLPHE | [17 empty] | Count | [6 empty] | Common name: none, EMS Code(s): POLPHE, EMS Name(s): Polyphemus | BIOLOGICAL | [5 empty] | 1 | 4b218b53-6359-46b2-bbf5-8833ac12ea9b | FALSE
83969 - Polyphemus pediculus | P.PEDI | [17 empty] | Count | [6 empty] | Common name: none, EMS Code(s): P.PEDI, EMS Name(s): Polyphemus pediculus | BIOLOGICAL | [5 empty] | 1 | 4b218b53-6359-46b2-bbf5-8833ac12ea9b | FALSE
83971 - Leptodora | LEPTO | [17 empty] | Count | [6 empty] | Common name: none, EMS Code(s): LEPTO, EMS Name(s): Leptodora | BIOLOGICAL | [5 empty] | 1 | 4b218b53-6359-46b2-bbf5-8833ac12ea9b | FALSE
83972 - Leptodora kindtii | L.KIN | [17 empty] | Count | [6 empty] | Common name: none, EMS Code(s): L.KIN, EMS Name(s): Leptodora kindti | BIOLOGICAL | [5 empty] | 1 | 4b218b53-6359-46b2-bbf5-8833ac12ea9b | FALSE
83973 - Chydoridae | CHYDOR, UIDCHY | [17 empty] | Count | [6 empty] | Common name: none, EMS Code(s): CHYDOR, UIDCHY, EMS Name(s): Chydoridae, UID Chydoridae | BIOLOGICAL | [5 empty] | 1 | 4b218b53-6359-46b2-bbf5-8833ac12ea9b | FALSE
83974 - Alona | ALONA | [17 empty] | Count | [6 empty] | Common name: none, EMS Code(s): ALONA, EMS Name(s): Alona | BIOLOGICAL | [5 empty] | 1 | 4b218b53-6359-46b2-bbf5-8833ac12ea9b | FALSE
83992 - Chydorus | CHYDO | [17 empty] | Count | [6 empty] | Common name: none, EMS Code(s): CHYDO, EMS Name(s): Chydorus | BIOLOGICAL | [5 empty] | 1 | 4b218b53-6359-46b2-bbf5-8833ac12ea9b | FALSE
83993 - Chydorus sphaericus | C.SPHA | [17 empty] | Count | [6 empty] | Common name: none, EMS Code(s): C.SPHA, EMS Name(s): Chydorus sphaericus | BIOLOGICAL | [5 empty] | 1 | 4b218b53-6359-46b2-bbf5-8833ac12ea9b | FALSE
84016 - Eurycercus | EURYCE | [17 empty] | Count | [6 empty] | Common name: none, EMS Code(s): EURYCE, EMS Name(s): Eurycercus | BIOLOGICAL | [5 empty] | 1 | 4b218b53-6359-46b2-bbf5-8833ac12ea9b | FALSE
84022 - Acroperus | ACROPE | [17 empty] | Count | [6 empty] | Common name: none, EMS Code(s): ACROPE, EMS Name(s): Acroperus | BIOLOGICAL | [5 empty] | 1 | 4b218b53-6359-46b2-bbf5-8833ac12ea9b | FALSE
84023 - Acroperus harpae | A.HARP | [17 empty] | Count | [6 empty] | Common name: none, EMS Code(s): A.HARP, EMS Name(s): Acroperus harpae | BIOLOGICAL | [5 empty] | 1 | 4b218b53-6359-46b2-bbf5-8833ac12ea9b | FALSE
84033 - Alonella | ALONEL | [17 empty] | Count | [6 empty] | Common name: none, EMS Code(s): ALONEL, EMS Name(s): Alonella | BIOLOGICAL | [5 empty] | 1 | 4b218b53-6359-46b2-bbf5-8833ac12ea9b | FALSE
84077 - Graptoleberis testudinaria | GRAP | [17 empty] | Count | [6 empty] | Common name: none, EMS Code(s): GRAP, EMS Name(s): Graptoleberis testudinaria | BIOLOGICAL | [5 empty] | 1 | 4b218b53-6359-46b2-bbf5-8833ac12ea9b | FALSE
84116 - Macrothricidae | MACROT | [17 empty] | Count | [6 empty] | Common name: none, EMS Code(s): MACROT, EMS Name(s): Macrothricidae | BIOLOGICAL | [5 empty] | 1 | 4b218b53-6359-46b2-bbf5-8833ac12ea9b | FALSE
84132 - Ilyocryptus | ILYOCR | [17 empty] | Count | [6 empty] | Common name: none, EMS Code(s): ILYOCR, EMS Name(s): Ilyocryptus | BIOLOGICAL | [5 empty] | 1 | 4b218b53-6359-46b2-bbf5-8833ac12ea9b | FALSE
84195 - Ostracoda | OSTRAC | [17 empty] | Count | [6 empty] | Common name: ostracods, EMS Code(s): OSTRAC, EMS Name(s): Ostracoda | BIOLOGICAL | [5 empty] | 1 | 4b218b53-6359-46b2-bbf5-8833ac12ea9b | FALSE
844 - Stichosiphon | STICHO | [17 empty] | Count | [6 empty] | Common name: none, EMS Code(s): STICHO, EMS Name(s): Stichosiphon | BIOLOGICAL | [5 empty] | 1 | 4b218b53-6359-46b2-bbf5-8833ac12ea9b | FALSE
846605 - Boraginales | BOREOC | [17 empty] | Count | [6 empty] | Common name: none, EMS Code(s): BOREOC, EMS Name(s): Boreoclus | BIOLOGICAL | [5 empty] | 1 | 4b218b53-6359-46b2-bbf5-8833ac12ea9b | FALSE
8468 - Spondylosium | SPONDY | [17 empty] | Count | [6 empty] | Common name: none, EMS Code(s): SPONDY, EMS Name(s): Spondylosium | BIOLOGICAL | [5 empty] | 1 | 4b218b53-6359-46b2-bbf5-8833ac12ea9b | FALSE
847 - Chamaesiphon | CHAMA | [17 empty] | Count | [6 empty] | Common name: none, EMS Code(s): CHAMA, EMS Name(s): Chamaesiphon | BIOLOGICAL | [5 empty] | 1 | 4b218b53-6359-46b2-bbf5-8833ac12ea9b | FALSE
8472 - Spondylosium planum | S.PLAN | [17 empty] | Count | [6 empty] | Common name: none, EMS Code(s): S.PLAN, EMS Name(s): Spondylosium planum | BIOLOGICAL | [5 empty] | 1 | 4b218b53-6359-46b2-bbf5-8833ac12ea9b | FALSE
848653 - Leptothrix | LEPTOT | [17 empty] | Count | [6 empty] | Common name: none, EMS Code(s): LEPTOT, EMS Name(s): Leptothrix | BIOLOGICAL | [5 empty] | 1 | 4b218b53-6359-46b2-bbf5-8833ac12ea9b | FALSE
8499 - Penium | PENIUM | [17 empty] | Count | [6 empty] | Common name: none, EMS Code(s): PENIUM, EMS Name(s): Penium | BIOLOGICAL | [5 empty] | 1 | 4b218b53-6359-46b2-bbf5-8833ac12ea9b | FALSE
85132 - Candona | CANDON | [17 empty] | Count | [6 empty] | Common name: none, EMS Code(s): CANDON, EMS Name(s): Candona | BIOLOGICAL | [5 empty] | 1 | 4b218b53-6359-46b2-bbf5-8833ac12ea9b | FALSE
8525 - Euastrum | EUASTR | [17 empty] | Count | [6 empty] | Common name: none, EMS Code(s): EUASTR, EMS Name(s): Euastrum | BIOLOGICAL | [5 empty] | 1 | 4b218b53-6359-46b2-bbf5-8833ac12ea9b | FALSE
85257 - Copepoda | COPEPO | [17 empty] | Count | [6 empty] | Common name: copepods, EMS Code(s): COPEPO, EMS Name(s): Copepoda | BIOLOGICAL | [5 empty] | 1 | 4b218b53-6359-46b2-bbf5-8833ac12ea9b | FALSE
85258 - Calanoida | CALANO, UID CA | [17 empty] | Count | [6 empty] | Common name: none, EMS Code(s): CALANO, UID CA, EMS Name(s): Calanoida, UID Calanoida | BIOLOGICAL | [5 empty] | 1 | 4b218b53-6359-46b2-bbf5-8833ac12ea9b | FALSE
85375 - Senecella calanoides | SENECA | [17 empty] | Count | [6 empty] | Common name: none, EMS Code(s): SENECA, EMS Name(s): Senecella calanoides | BIOLOGICAL | [5 empty] | 1 | 4b218b53-6359-46b2-bbf5-8833ac12ea9b | FALSE
85779 - Diaptomidae | DIAPTO, UIDDIA | [17 empty] | Count | [6 empty] | Common name: none, EMS Code(s): DIAPTO, UIDDIA, EMS Name(s): Diaptomidae, UID Diaptomidae | BIOLOGICAL | [5 empty] | 1 | 4b218b53-6359-46b2-bbf5-8833ac12ea9b | FALSE
85780 - Diaptomus | DIAMUS | [17 empty] | Count | [6 empty] | Common name: none, EMS Code(s): DIAMUS, EMS Name(s): Diaptomus | BIOLOGICAL | [5 empty] | 1 | 4b218b53-6359-46b2-bbf5-8833ac12ea9b | FALSE
85786 - Diaptomus franciscanus | D.FRAN | [17 empty] | Count | [6 empty] | Common name: none, EMS Code(s): D.FRAN, EMS Name(s): Diaptomus franciscanus | BIOLOGICAL | [5 empty] | 1 | 4b218b53-6359-46b2-bbf5-8833ac12ea9b | FALSE
85789 - Diaptomus leptopus | D.LEPT | [17 empty] | Count | [6 empty] | Common name: none, EMS Code(s): D.LEPT, EMS Name(s): Diaptomus leptopus | BIOLOGICAL | [5 empty] | 1 | 4b218b53-6359-46b2-bbf5-8833ac12ea9b | FALSE
85791 - Diaptomus pallidus | D.PALL | [17 empty] | Count | [6 empty] | Common name: none, EMS Code(s): D.PALL, EMS Name(s): Diaptomus pallidus | BIOLOGICAL | [5 empty] | 1 | 4b218b53-6359-46b2-bbf5-8833ac12ea9b | FALSE
85792 - Diaptomus sicilis | D.SICI | [17 empty] | Count | [6 empty] | Common name: none, EMS Code(s): D.SICI, EMS Name(s): Diaptomus sicilis | BIOLOGICAL | [5 empty] | 1 | 4b218b53-6359-46b2-bbf5-8833ac12ea9b | FALSE
85803 - Diaptomus hesperus | D.HESP | [17 empty] | Count | [6 empty] | Common name: none, EMS Code(s): D.HESP, EMS Name(s): Diaptomus hesperus | BIOLOGICAL | [5 empty] | 1 | 4b218b53-6359-46b2-bbf5-8833ac12ea9b | FALSE
85816 - Diaptomus kenai | D.KENA | [17 empty] | Count | [6 empty] | Common name: none, EMS Code(s): D.KENA, EMS Name(s): Diaptomus kenai | BIOLOGICAL | [5 empty] | 1 | 4b218b53-6359-46b2-bbf5-8833ac12ea9b | FALSE
85837 - Acanthodiaptomus denticornis | ACANTH | [17 empty] | Count | [6 empty] | Common name: none, EMS Code(s): ACANTH, EMS Name(s): Acanthodiaptomus denticornis | BIOLOGICAL | [5 empty] | 1 | 4b218b53-6359-46b2-bbf5-8833ac12ea9b | FALSE
85838 - Leptodiaptomus | LEPDIA | [17 empty] | Count | [6 empty] | Common name: none, EMS Code(s): LEPDIA, EMS Name(s): Leptodiaptomus | BIOLOGICAL | [5 empty] | 1 | 4b218b53-6359-46b2-bbf5-8833ac12ea9b | FALSE
85839 - Leptodiaptomus ashlandi | L.ASHL | [17 empty] | Count | [6 empty] | Common name: none, EMS Code(s): L.ASHL, EMS Name(s): Leptodiaptomus ashlandi | BIOLOGICAL | [5 empty] | 1 | 4b218b53-6359-46b2-bbf5-8833ac12ea9b | FALSE
85840 - Diaptomus ashlandi | D.ASHL | [17 empty] | Count | [6 empty] | Common name: none, EMS Code(s): D.ASHL, EMS Name(s): Diaptomus ashlandi | BIOLOGICAL | [5 empty] | 1 | 4b218b53-6359-46b2-bbf5-8833ac12ea9b | FALSE
85844 - Skistodiaptomus | SKISTO | [17 empty] | Count | [6 empty] | Common name: none, EMS Code(s): SKISTO, EMS Name(s): Skistodiaptomus | BIOLOGICAL | [5 empty] | 1 | 4b218b53-6359-46b2-bbf5-8833ac12ea9b | FALSE
85845 - Skistodiaptomus oregonensis | S.OREG | [17 empty] | Count | [6 empty] | Common name: none, EMS Code(s): S.OREG, EMS Name(s): Skistodiaptomus oregonensis | BIOLOGICAL | [5 empty] | 1 | 4b218b53-6359-46b2-bbf5-8833ac12ea9b | FALSE
85846 - Diaptomus oregonensis | D.OREG | [17 empty] | Count | [6 empty] | Common name: none, EMS Code(s): D.OREG, EMS Name(s): Diaptomus oregonensis | BIOLOGICAL | [5 empty] | 1 | 4b218b53-6359-46b2-bbf5-8833ac12ea9b | FALSE
85855 - Temoridae | TEMORI | [17 empty] | Count | [6 empty] | Common name: none, EMS Code(s): TEMORI, EMS Name(s): Temoridae | BIOLOGICAL | [5 empty] | 1 | 4b218b53-6359-46b2-bbf5-8833ac12ea9b | FALSE
85856 - Epischura | EPISCH | [17 empty] | Count | [6 empty] | Common name: none, EMS Code(s): EPISCH, EMS Name(s): Epischura | BIOLOGICAL | [5 empty] | 1 | 4b218b53-6359-46b2-bbf5-8833ac12ea9b | FALSE
85881 - Heterocope | HETCOP | [17 empty] | Count | [6 empty] | Common name: none, EMS Code(s): HETCOP, EMS Name(s): Heterocope sp. | BIOLOGICAL | [5 empty] | 1 | 4b218b53-6359-46b2-bbf5-8833ac12ea9b | FALSE
861 - Nostocales | NOSTOC, OSCILL, UID NO, UID OS | [17 empty] | Count | [6 empty] | Common name: none, EMS Code(s): NOSTOC, OSCILL, UID NO, UID OS, EMS Name(s): Nostocales, Oscillatoriales, UID Nostocales, UID Oscillatoriales | BIOLOGICAL | [5 empty] | 1 | 4b218b53-6359-46b2-bbf5-8833ac12ea9b | FALSE
86110 - Harpacticoida | HARPAC, UIDHAR | [17 empty] | Count | [6 empty] | Common name: none, EMS Code(s): HARPAC, UIDHAR, EMS Name(s): Harpacticoida, UID Harpacticoida | BIOLOGICAL | [5 empty] | 1 | 4b218b53-6359-46b2-bbf5-8833ac12ea9b | FALSE
870 - Lyngbya | LYNGBY, L.LIMC, OSC/LY | [17 empty] | Count | [6 empty] | Common name: none, EMS Code(s): LYNGBY, L.LIMC, OSC/LY, EMS Name(s): Lyngbya, Lyngbya limnetica/contorta, Oscillatoria/Lyngbya | BIOLOGICAL | [5 empty] | 1 | 4b218b53-6359-46b2-bbf5-8833ac12ea9b | FALSE
8712 - Pleurotaenium | PLEUTA | [17 empty] | Count | [6 empty] | Common name: none, EMS Code(s): PLEUTA, EMS Name(s): Pleurotaenium | BIOLOGICAL | [5 empty] | 1 | 4b218b53-6359-46b2-bbf5-8833ac12ea9b | FALSE
8750 - Hyalotheca | HYALOT | [17 empty] | Count | [6 empty] | Common name: none, EMS Code(s): HYALOT, EMS Name(s): Hyalotheca | BIOLOGICAL | [5 empty] | 1 | 4b218b53-6359-46b2-bbf5-8833ac12ea9b | FALSE
8762 - Sphaerozosma | SPHARZ | [17 empty] | Count | [6 empty] | Common name: none, EMS Code(s): SPHARZ, EMS Name(s): Sphaerozosma | BIOLOGICAL | [5 empty] | 1 | 4b218b53-6359-46b2-bbf5-8833ac12ea9b | FALSE
8779 - Actinotaenium | ACTINT | [17 empty] | Count | [6 empty] | Common name: none, EMS Code(s): ACTINT, EMS Name(s): Actinotaenium | BIOLOGICAL | [5 empty] | 1 | 4b218b53-6359-46b2-bbf5-8833ac12ea9b | FALSE
88132 - Canthocamptidae | CANTHO | [17 empty] | Count | [6 empty] | Common name: none, EMS Code(s): CANTHO, EMS Name(s): Canthocamptidae | BIOLOGICAL | [5 empty] | 1 | 4b218b53-6359-46b2-bbf5-8833ac12ea9b | FALSE
882 - Lyngbya contorta | LYNCON | [17 empty] | Count | [6 empty] | Common name: none, EMS Code(s): LYNCON, EMS Name(s): Lyngbya contorta | BIOLOGICAL | [5 empty] | 1 | 4b218b53-6359-46b2-bbf5-8833ac12ea9b | FALSE
883 - Lyngbya birgei | L.BIRG | [17 empty] | Count | [6 empty] | Common name: none, EMS Code(s): L.BIRG, EMS Name(s): Lyngbya birgei | BIOLOGICAL | [5 empty] | 1 | 4b218b53-6359-46b2-bbf5-8833ac12ea9b | FALSE
8836 - Bambusina | BAMBUS | [17 empty] | Count | [6 empty] | Common name: none, EMS Code(s): BAMBUS, EMS Name(s): Bambusina | BIOLOGICAL | [5 empty] | 1 | 4b218b53-6359-46b2-bbf5-8833ac12ea9b | FALSE
8844 - Desmidium | DESDIU | [17 empty] | Count | [6 empty] | Common name: none, EMS Code(s): DESDIU, EMS Name(s): Desmidium | BIOLOGICAL | [5 empty] | 1 | 4b218b53-6359-46b2-bbf5-8833ac12ea9b | FALSE
88530 - Cyclopoida | CYCLOP, UID CC | [17 empty] | Count | [6 empty] | Common name: none, EMS Code(s): CYCLOP, UID CC, EMS Name(s): Cyclopoida, UID Cyclopoida | BIOLOGICAL | [5 empty] | 1 | 4b218b53-6359-46b2-bbf5-8833ac12ea9b | FALSE
88599 - Ergasilus | ERGASI | [17 empty] | Count | [6 empty] | Common name: none, EMS Code(s): ERGASI, EMS Name(s): Ergasilus | BIOLOGICAL | [5 empty] | 1 | 4b218b53-6359-46b2-bbf5-8833ac12ea9b | FALSE
88634 - Cyclopidae | UID CP | [17 empty] | Count | [6 empty] | Common name: none, EMS Code(s): UID CP, EMS Name(s): UID Cyclopoid | BIOLOGICAL | [5 empty] | 1 | 4b218b53-6359-46b2-bbf5-8833ac12ea9b | FALSE
88640 - Cyclops | CYCLO, C.SCST | [17 empty] | Count | [6 empty] | Common name: none, EMS Code(s): CYCLO, C.SCST, EMS Name(s): Cyclops, Cyclops scutifer/strenuous | BIOLOGICAL | [5 empty] | 1 | 4b218b53-6359-46b2-bbf5-8833ac12ea9b | FALSE
88641 - Cyclops vernalis | C.VERN | [17 empty] | Count | [6 empty] | Common name: none, EMS Code(s): C.VERN, EMS Name(s): Cyclops vernalis | BIOLOGICAL | [5 empty] | 1 | 4b218b53-6359-46b2-bbf5-8833ac12ea9b | FALSE
88646 - Cyclops bicuspidatus thomasi | CBICUS | [17 empty] | Count | [6 empty] | Common name: none, EMS Code(s): CBICUS, EMS Name(s): Cyclops bicuspidatus thomasi | BIOLOGICAL | [5 empty] | 1 | 4b218b53-6359-46b2-bbf5-8833ac12ea9b | FALSE
88686 - Cyclops scutifer | C.SCUT | [17 empty] | Count | [6 empty] | Common name: none, EMS Code(s): C.SCUT, EMS Name(s): Cyclops scutifer | BIOLOGICAL | [5 empty] | 1 | 4b218b53-6359-46b2-bbf5-8833ac12ea9b | FALSE
88687 - Cyclops strenuus | C.STRE | [17 empty] | Count | [6 empty] | Common name: none, EMS Code(s): C.STRE, EMS Name(s): Cyclops strenuus | BIOLOGICAL | [5 empty] | 1 | 4b218b53-6359-46b2-bbf5-8833ac12ea9b | FALSE
88692 - Mesocyclops edax | MESOCY | [17 empty] | Count | [6 empty] | Common name: none, EMS Code(s): MESOCY, EMS Name(s): Mesocyclops edax | BIOLOGICAL | [5 empty] | 1 | 4b218b53-6359-46b2-bbf5-8833ac12ea9b | FALSE
88719 - Eucyclops | EUCYCL | [17 empty] | Count | [6 empty] | Common name: none, EMS Code(s): EUCYCL, EMS Name(s): Eucyclops | BIOLOGICAL | [5 empty] | 1 | 4b218b53-6359-46b2-bbf5-8833ac12ea9b | FALSE
88720 - Eucyclops agilis | E.AGIL | [17 empty] | Count | [6 empty] | Common name: none, EMS Code(s): E.AGIL, EMS Name(s): Eucyclops agilis | BIOLOGICAL | [5 empty] | 1 | 4b218b53-6359-46b2-bbf5-8833ac12ea9b | FALSE
88722 - Eucyclops speratus | E.SPER | [17 empty] | Count | [6 empty] | Common name: none, EMS Code(s): E.SPER, EMS Name(s): Eucyclops speratus | BIOLOGICAL | [5 empty] | 1 | 4b218b53-6359-46b2-bbf5-8833ac12ea9b | FALSE
88729 - Eucyclops serrulatus | E.SERR | [17 empty] | Count | [6 empty] | Common name: none, EMS Code(s): E.SERR, EMS Name(s): Eucyclops serrulatus | BIOLOGICAL | [5 empty] | 1 | 4b218b53-6359-46b2-bbf5-8833ac12ea9b | FALSE
88732 - Paracyclops fimbriatus | P.FIMB | [17 empty] | Count | [6 empty] | Common name: none, EMS Code(s): P.FIMB, EMS Name(s): Paracyclops fimbriatus | BIOLOGICAL | [5 empty] | 1 | 4b218b53-6359-46b2-bbf5-8833ac12ea9b | FALSE
88737 - Macrocyclops | MACROC | [17 empty] | Count | [6 empty] | Common name: none, EMS Code(s): MACROC, EMS Name(s): Macrocyclops | BIOLOGICAL | [5 empty] | 1 | 4b218b53-6359-46b2-bbf5-8833ac12ea9b | FALSE
88738 - Macrocyclops albidus | M.ALBI | [17 empty] | Count | [6 empty] | Common name: none, EMS Code(s): M.ALBI, EMS Name(s): Macrocyclops albidus | BIOLOGICAL | [5 empty] | 1 | 4b218b53-6359-46b2-bbf5-8833ac12ea9b | FALSE
88743 - Tropocyclops prasinus | T.PARS | [17 empty] | Count | [6 empty] | Common name: none, EMS Code(s): T.PARS, EMS Name(s): Tropocyclops parsinus | BIOLOGICAL | [5 empty] | 1 | 4b218b53-6359-46b2-bbf5-8833ac12ea9b | FALSE
88755 - Orthocyclops | ORTHCY | [17 empty] | Count | [6 empty] | Common name: none, EMS Code(s): ORTHCY, EMS Name(s): Orthocyclops | BIOLOGICAL | [5 empty] | 1 | 4b218b53-6359-46b2-bbf5-8833ac12ea9b | FALSE
88756 - Orthocyclops modestus | O.MODE | [17 empty] | Count | [6 empty] | Common name: none, EMS Code(s): O.MODE, EMS Name(s): Orthocyclops modestus | BIOLOGICAL | [5 empty] | 1 | 4b218b53-6359-46b2-bbf5-8833ac12ea9b | FALSE
88757 - Microcyclops | MICCYC | [17 empty] | Count | [6 empty] | Common name: none, EMS Code(s): MICCYC, EMS Name(s): Microcyclops | BIOLOGICAL | [5 empty] | 1 | 4b218b53-6359-46b2-bbf5-8833ac12ea9b | FALSE
88758 - Microcyclops varicans | MICCYV, M.VARR, MICYVR | [17 empty] | Count | [6 empty] | Common name: none, EMS Code(s): MICCYV, M.VARR, MICYVR, EMS Name(s): Microcyclops varicans, Microcyclops varicans rubellus, Microcyclops varicans rubellus (rubella and rubra) | BIOLOGICAL | [5 empty] | 1 | 4b218b53-6359-46b2-bbf5-8833ac12ea9b | FALSE
88770 - Acanthocyclops vernalis | ACAN.V | [17 empty] | Count | [6 empty] | Common name: none, EMS Code(s): ACAN.V, EMS Name(s): Acanthocyclops vernalis | BIOLOGICAL | [5 empty] | 1 | 4b218b53-6359-46b2-bbf5-8833ac12ea9b | FALSE
88773 - Cryptocyclops | CRYPTG | [17 empty] | Count | [6 empty] | Common name: none, EMS Code(s): CRYPTG, EMS Name(s): Cryptocyclops | BIOLOGICAL | [5 empty] | 1 | 4b218b53-6359-46b2-bbf5-8833ac12ea9b | FALSE
88774 - Cryptocyclops bicolor | CRYPTB | [17 empty] | Count | [6 empty] | Common name: none, EMS Code(s): CRYPTB, EMS Name(s): Cryptocyclops bicolor | BIOLOGICAL | [5 empty] | 1 | 4b218b53-6359-46b2-bbf5-8833ac12ea9b | FALSE
88775 - Diacyclops | DIACYC | [17 empty] | Count | [6 empty] | Common name: none, EMS Code(s): DIACYC, EMS Name(s): Diacyclops | BIOLOGICAL | [5 empty] | 1 | 4b218b53-6359-46b2-bbf5-8833ac12ea9b | FALSE
88789 - Diacyclops thomasi | D.THOM | [17 empty] | Count | [6 empty] | Common name: none, EMS Code(s): D.THOM, EMS Name(s): Diacyclops thomasi | BIOLOGICAL | [5 empty] | 1 | 4b218b53-6359-46b2-bbf5-8833ac12ea9b | FALSE
88796 - Ectocyclops | E.CYCL | [17 empty] | Count | [6 empty] | Common name: none, EMS Code(s): E.CYCL, EMS Name(s): Ectocyclops sp. | BIOLOGICAL | [5 empty] | 1 | 4b218b53-6359-46b2-bbf5-8833ac12ea9b | FALSE
88797 - Ectocyclops phaleratus | E.PHAL | [17 empty] | Count | [6 empty] | Common name: none, EMS Code(s): E.PHAL, EMS Name(s): Ectocyclops phaleratus | BIOLOGICAL | [5 empty] | 1 | 4b218b53-6359-46b2-bbf5-8833ac12ea9b | FALSE
8885 - Roya | ROYA | [17 empty] | Count | [6 empty] | Common name: none, EMS Code(s): ROYA, EMS Name(s): Roya | BIOLOGICAL | [5 empty] | 1 | 4b218b53-6359-46b2-bbf5-8833ac12ea9b | FALSE
889 - Lyngbya epiphytica | L.EPIP | [17 empty] | Count | [6 empty] | Common name: none, EMS Code(s): L.EPIP, EMS Name(s): Lyngbya epiphytica | BIOLOGICAL | [5 empty] | 1 | 4b218b53-6359-46b2-bbf5-8833ac12ea9b | FALSE
8895 - Cylindrocystis | CYLIN | [17 empty] | Count | [6 empty] | Common name: none, EMS Code(s): CYLIN, EMS Name(s): Cylindrocystis | BIOLOGICAL | [5 empty] | 1 | 4b218b53-6359-46b2-bbf5-8833ac12ea9b | FALSE
8922 - Gonatozygon | GONATO | [17 empty] | Count | [6 empty] | Common name: none, EMS Code(s): GONATO, EMS Name(s): Gonatozygon | BIOLOGICAL | [5 empty] | 1 | 4b218b53-6359-46b2-bbf5-8833ac12ea9b | FALSE
8937 - Netrium | NETRIU | [17 empty] | Count | [6 empty] | Common name: none, EMS Code(s): NETRIU, EMS Name(s): Netrium | BIOLOGICAL | [5 empty] | 1 | 4b218b53-6359-46b2-bbf5-8833ac12ea9b | FALSE
894 - Lyngbya limnetica | L.LIMN, LYNPHO | [17 empty] | Count | [6 empty] | Common name: none, EMS Code(s): L.LIMN, LYNPHO, EMS Name(s): Lyngbya limnetica, Lyngbya limnetica/Phormidium mucicola | BIOLOGICAL | [5 empty] | 1 | 4b218b53-6359-46b2-bbf5-8833ac12ea9b | FALSE
8957 - Oedogoniales | OEDOGO, UID OE | [17 empty] | Count | [6 empty] | Common name: none, EMS Code(s): OEDOGO, UID OE, EMS Name(s): Oedogoniales, UID Oedogoniales | BIOLOGICAL | [5 empty] | 1 | 4b218b53-6359-46b2-bbf5-8833ac12ea9b | FALSE
895710 - Sperchontidae | SPERCH | [17 empty] | Count | [6 empty] | Common name: none, EMS Code(s): SPERCH, EMS Name(s): Sperchonidae | BIOLOGICAL | [5 empty] | 1 | 4b218b53-6359-46b2-bbf5-8833ac12ea9b | FALSE
895807 - Panisus | PANISU | [17 empty] | Count | [6 empty] | Common name: none, EMS Code(s): PANISU, EMS Name(s): Panisus | BIOLOGICAL | [5 empty] | 1 | 4b218b53-6359-46b2-bbf5-8833ac12ea9b | FALSE
895815 - Notopanisus | NOTOP | [17 empty] | Count | [6 empty] | Common name: none, EMS Code(s): NOTOP, EMS Name(s): Notopanisus | BIOLOGICAL | [5 empty] | 1 | 4b218b53-6359-46b2-bbf5-8833ac12ea9b | FALSE
895840 - Parathyas | THYAS | [17 empty] | Count | [6 empty] | Common name: none, EMS Code(s): THYAS, EMS Name(s): Thyas | BIOLOGICAL | [5 empty] | 1 | 4b218b53-6359-46b2-bbf5-8833ac12ea9b | FALSE
8959 - Oedogonium | OEDIUM, OEDONI | [17 empty] | Count | [6 empty] | Common name: none, EMS Code(s): OEDIUM, OEDONI, EMS Name(s): Oedogonium, Oedonium | BIOLOGICAL | [5 empty] | 1 | 4b218b53-6359-46b2-bbf5-8833ac12ea9b | FALSE
89856 - Mysidae | MYSDAE | [17 empty] | Count | [6 empty] | Common name: none, EMS Code(s): MYSDAE, EMS Name(s): Mysidae | BIOLOGICAL | [5 empty] | 1 | 4b218b53-6359-46b2-bbf5-8833ac12ea9b | FALSE
90041 - Mysis | MYSIS | [17 empty] | Count | [6 empty] | Common name: none, EMS Code(s): MYSIS, EMS Name(s): Mysis | BIOLOGICAL | [5 empty] | 1 | 4b218b53-6359-46b2-bbf5-8833ac12ea9b | FALSE
90045 - Mysis relicta | M.RELI | [17 empty] | Count | [6 empty] | Common name: none, EMS Code(s): M.RELI, EMS Name(s): Mysis relicata | BIOLOGICAL | [5 empty] | 1 | 4b218b53-6359-46b2-bbf5-8833ac12ea9b | FALSE
90059 - Neomysis mercedis | N.MERI | [17 empty] | Count | [6 empty] | Common name: none, EMS Code(s): N.MERI, EMS Name(s): Neomysis meriedis | BIOLOGICAL | [5 empty] | 1 | 4b218b53-6359-46b2-bbf5-8833ac12ea9b | FALSE
906 - Microcoleus | MCROCO | [17 empty] | Count | [6 empty] | Common name: none, EMS Code(s): MCROCO, EMS Name(s): Microcoleus | BIOLOGICAL | [5 empty] | 1 | 4b218b53-6359-46b2-bbf5-8833ac12ea9b | FALSE
9115 - Bulbochaete | BULBOC | [17 empty] | Count | [6 empty] | Common name: none, EMS Code(s): BULBOC, EMS Name(s): Bulbochaete | BIOLOGICAL | [5 empty] | 1 | 4b218b53-6359-46b2-bbf5-8833ac12ea9b | FALSE
914169 - Neodermata | xml:space="preserve">CHAEMO, | [17 empty] | Count | [6 empty] | xml:space="preserve">Common name: none, EMS Code(s): CHAEMO, , EMS Name(s): Chaemosiphon, | BIOLOGICAL | [5 empty] | 1 | 4b218b53-6359-46b2-bbf5-8833ac12ea9b | FALSE
9169 - Sphaerocystis | SPHARO | [17 empty] | Count | [6 empty] | Common name: none, EMS Code(s): SPHARO, EMS Name(s): Sphaerocystis | BIOLOGICAL | [5 empty] | 1 | 4b218b53-6359-46b2-bbf5-8833ac12ea9b | FALSE
917 - Oscillatoria | OSCIL | [17 empty] | Count | [6 empty] | Common name: none, EMS Code(s): OSCIL, EMS Name(s): Oscillatoria | BIOLOGICAL | [5 empty] | 1 | 4b218b53-6359-46b2-bbf5-8833ac12ea9b | FALSE
9170 - Sphaerocystis schroeteri | S.SCHR | [17 empty] | Count | [6 empty] | Common name: none, EMS Code(s): S.SCHR, EMS Name(s): Sphaerocystis schroeteri | BIOLOGICAL | [5 empty] | 1 | 4b218b53-6359-46b2-bbf5-8833ac12ea9b | FALSE
9175 - Palmodictyon | PALMOD | [17 empty] | Count | [6 empty] | Common name: none, EMS Code(s): PALMOD, EMS Name(s): Palmodictyon | BIOLOGICAL | [5 empty] | 1 | 4b218b53-6359-46b2-bbf5-8833ac12ea9b | FALSE
9187 - Tetraspora | TETRA | [17 empty] | Count | [6 empty] | Common name: none, EMS Code(s): TETRA, EMS Name(s): Tetraspora | BIOLOGICAL | [5 empty] | 1 | 4b218b53-6359-46b2-bbf5-8833ac12ea9b | FALSE
9193 - Tetraspora lacustris | T.LACU | [17 empty] | Count | [6 empty] | Common name: none, EMS Code(s): T.LACU, EMS Name(s): Tetraspora lacustris | BIOLOGICAL | [5 empty] | 1 | 4b218b53-6359-46b2-bbf5-8833ac12ea9b | FALSE
9198 - Schizochlamys | SCHIZC | [17 empty] | Count | [6 empty] | Common name: none, EMS Code(s): SCHIZC, EMS Name(s): Schizochlamys | BIOLOGICAL | [5 empty] | 1 | 4b218b53-6359-46b2-bbf5-8833ac12ea9b | FALSE
92120 - Isopoda | ISOPOD | [17 empty] | Count | [6 empty] | Common name: isopods, EMS Code(s): ISOPOD, EMS Name(s): Isopoda | BIOLOGICAL | [5 empty] | 1 | 4b218b53-6359-46b2-bbf5-8833ac12ea9b | FALSE
92657 - Asellidae | ASELLI | [17 empty] | Count | [6 empty] | Common name: none, EMS Code(s): ASELLI, EMS Name(s): Asellidae | BIOLOGICAL | [5 empty] | 1 | 4b218b53-6359-46b2-bbf5-8833ac12ea9b | FALSE
92658 - Asellus | ASELLU | [17 empty] | Count | [6 empty] | Common name: none, EMS Code(s): ASELLU, EMS Name(s): Asellus | BIOLOGICAL | [5 empty] | 1 | 4b218b53-6359-46b2-bbf5-8833ac12ea9b | FALSE
92666 - Lirceus | LIRCEU | [17 empty] | Count | [6 empty] | Common name: none, EMS Code(s): LIRCEU, EMS Name(s): Lirceus | BIOLOGICAL | [5 empty] | 1 | 4b218b53-6359-46b2-bbf5-8833ac12ea9b | FALSE
92686 - Caecidotea | CAECID | [17 empty] | Count | [6 empty] | Common name: none, EMS Code(s): CAECID, EMS Name(s): Caecidotea | BIOLOGICAL | [5 empty] | 1 | 4b218b53-6359-46b2-bbf5-8833ac12ea9b | FALSE
9295 - Microspora | MICROS | [17 empty] | Count | [6 empty] | Common name: none, EMS Code(s): MICROS, EMS Name(s): Microspora | BIOLOGICAL | [5 empty] | 1 | 4b218b53-6359-46b2-bbf5-8833ac12ea9b | FALSE
9326 - Dichotomosiphon tuberosus | D.TUBE | [17 empty] | Count | [6 empty] | Common name: none, EMS Code(s): D.TUBE, EMS Name(s): Dichotomosiphon tuberosus | BIOLOGICAL | [5 empty] | 1 | 4b218b53-6359-46b2-bbf5-8833ac12ea9b | FALSE
9327 - Sphaeropleales | SPHAER | [17 empty] | Count | [6 empty] | Common name: none, EMS Code(s): SPHAER, EMS Name(s): Sphaeropleales | BIOLOGICAL | [5 empty] | 1 | 4b218b53-6359-46b2-bbf5-8833ac12ea9b | FALSE
93294 - Amphipoda | AMPHIP | [17 empty] | Count | [6 empty] | Common name: amphipods, EMS Code(s): AMPHIP, EMS Name(s): Amphipoda | BIOLOGICAL | [5 empty] | 1 | 4b218b53-6359-46b2-bbf5-8833ac12ea9b | FALSE
9356 - Coleochaete | COLEOC | [17 empty] | Count | [6 empty] | Common name: none, EMS Code(s): COLEOC, EMS Name(s): Coleochaete | BIOLOGICAL | [5 empty] | 1 | 4b218b53-6359-46b2-bbf5-8833ac12ea9b | FALSE
9369 - Chaetosphaeridium | CHASPH | [17 empty] | Count | [6 empty] | Common name: none, EMS Code(s): CHASPH, EMS Name(s): Chaetosphaeridium | BIOLOGICAL | [5 empty] | 1 | 4b218b53-6359-46b2-bbf5-8833ac12ea9b | FALSE
93745 - Gammaridae | GAMMAR | [17 empty] | Count | [6 empty] | Common name: none, EMS Code(s): GAMMAR, EMS Name(s): Gammaridae | BIOLOGICAL | [5 empty] | 1 | 4b218b53-6359-46b2-bbf5-8833ac12ea9b | FALSE
9377 - Cylindrocapsa | CYLCAP | [17 empty] | Count | [6 empty] | Common name: none, EMS Code(s): CYLCAP, EMS Name(s): Cylindrocapsa | BIOLOGICAL | [5 empty] | 1 | 4b218b53-6359-46b2-bbf5-8833ac12ea9b | FALSE
93773 - Gammarus | GAMRUS | [17 empty] | Count | [6 empty] | Common name: none, EMS Code(s): GAMRUS, EMS Name(s): Gammarus | BIOLOGICAL | [5 empty] | 1 | 4b218b53-6359-46b2-bbf5-8833ac12ea9b | FALSE
93789 - Gammarus lacustris | G.LACU | [17 empty] | Count | [6 empty] | Common name: none, EMS Code(s): G.LACU, EMS Name(s): Gammarus lacustris | BIOLOGICAL | [5 empty] | 1 | 4b218b53-6359-46b2-bbf5-8833ac12ea9b | FALSE
9391 - Gongrosira | GONGRO | [17 empty] | Count | [6 empty] | Common name: none, EMS Code(s): GONGRO, EMS Name(s): Gongrosira | BIOLOGICAL | [5 empty] | 1 | 4b218b53-6359-46b2-bbf5-8833ac12ea9b | FALSE
940 - Oscillatoria lacustris | O.LAC | [17 empty] | Count | [6 empty] | Common name: none, EMS Code(s): O.LAC, EMS Name(s): Oscillatoria lacustris | BIOLOGICAL | [5 empty] | 1 | 4b218b53-6359-46b2-bbf5-8833ac12ea9b | FALSE
94022 - Hyalellidae | HYALEL | [17 empty] | Count | [6 empty] | Common name: none, EMS Code(s): HYALEL, EMS Name(s): Hyalelliidae | BIOLOGICAL | [5 empty] | 1 | 4b218b53-6359-46b2-bbf5-8833ac12ea9b | FALSE
94025 - Hyalella | HYALE | [17 empty] | Count | [6 empty] | Common name: none, EMS Code(s): HYALE, EMS Name(s): Hyalella | BIOLOGICAL | [5 empty] | 1 | 4b218b53-6359-46b2-bbf5-8833ac12ea9b | FALSE
94026 - Hyalella azteca | H.AZTE | [17 empty] | Count | [6 empty] | Common name: none, EMS Code(s): H.AZTE, EMS Name(s): Hyalella azteca | BIOLOGICAL | [5 empty] | 1 | 4b218b53-6359-46b2-bbf5-8833ac12ea9b | FALSE
9412 - Elakatothrix | ELAKAT | [17 empty] | Count | [6 empty] | Common name: none, EMS Code(s): ELAKAT, EMS Name(s): Elakatothrix | BIOLOGICAL | [5 empty] | 1 | 4b218b53-6359-46b2-bbf5-8833ac12ea9b | FALSE
9413 - Elakatothrix gelatinosa | E.GELA | [17 empty] | Count | [6 empty] | Common name: none, EMS Code(s): E.GELA, EMS Name(s): Elakatothrix gelatinosa | BIOLOGICAL | [5 empty] | 1 | 4b218b53-6359-46b2-bbf5-8833ac12ea9b | FALSE
943 - Oscillatoria agardhii | O.AGAR | [17 empty] | Count | [6 empty] | Common name: none, EMS Code(s): O.AGAR, EMS Name(s): Oscillatoria agardhii | BIOLOGICAL | [5 empty] | 1 | 4b218b53-6359-46b2-bbf5-8833ac12ea9b | FALSE
95081 - Crangonyx | CRANGX | [17 empty] | Count | [6 empty] | Common name: none, EMS Code(s): CRANGX, EMS Name(s): Crangonyx | BIOLOGICAL | [5 empty] | 1 | 4b218b53-6359-46b2-bbf5-8833ac12ea9b | FALSE
954 - Oscillatoria tenuis | OSA/TE, O.TENU, OST/AG | [17 empty] | Count | [6 empty] | Common name: none, EMS Code(s): OSA/TE, O.TENU, OST/AG, EMS Name(s): Oscillatoria Agardhii/tenuis, Oscillatoria tenuis, Oscillatoria tenuis/Agardhii | BIOLOGICAL | [5 empty] | 1 | 4b218b53-6359-46b2-bbf5-8833ac12ea9b | FALSE
954926 - Chlamydomonadales | TETRAS, UIDCHL, UID VO, VOLVOC | [17 empty] | Count | [6 empty] | Common name: none, EMS Code(s): TETRAS, UIDCHL, UID VO, VOLVOC, EMS Name(s): Tetrasporales, UID Chlorococcales, UID Volvocales, Volvocales | BIOLOGICAL | [5 empty] | 1 | 4b218b53-6359-46b2-bbf5-8833ac12ea9b | FALSE
954992 - Selenastraceae | ANK/MO | [17 empty] | Count | [6 empty] | Common name: none, EMS Code(s): ANK/MO, EMS Name(s): Ankistrodesmus/Monoraphidium | BIOLOGICAL | [5 empty] | 1 | 4b218b53-6359-46b2-bbf5-8833ac12ea9b | FALSE
956 - Oscillatoria tenuis natans | O.TEVN | [17 empty] | Count | [6 empty] | Common name: none, EMS Code(s): O.TEVN, EMS Name(s): Oscillatoria tenuis var. natans | BIOLOGICAL | [5 empty] | 1 | 4b218b53-6359-46b2-bbf5-8833ac12ea9b | FALSE
956108 - Cyanobacteria | CYANOB, UID.CC, CYANTS, CYAN.S, CYANOP | [17 empty] | Count | [6 empty] | Common name: blue-green algae, none, EMS Code(s): CYANOB, UID.CC, CYANTS, CYAN.S, CYANOP, EMS Name(s): Cyanobacteria, UID colonial cyanobacteria, Cyanotetras sp., Cyanobium sp. , Cyanophanon | BIOLOGICAL | [5 empty] | 1 | 4b218b53-6359-46b2-bbf5-8833ac12ea9b | FALSE
9601 - Euglenophycota | UIDEUG, EUGLEN | [17 empty] | Count | [6 empty] | Common name: none, EMS Code(s): UIDEUG, EUGLEN, EMS Name(s): UID Euglenoid, Euglenophyta | BIOLOGICAL | [5 empty] | 1 | 4b218b53-6359-46b2-bbf5-8833ac12ea9b | FALSE
9618 - Euglenales | UID EU | [17 empty] | Count | [6 empty] | Common name: none, EMS Code(s): UID EU, EMS Name(s): UID Euglenales | BIOLOGICAL | [5 empty] | 1 | 4b218b53-6359-46b2-bbf5-8833ac12ea9b | FALSE
9620 - Euglena | EUGENA | [17 empty] | Count | [6 empty] | Common name: none, EMS Code(s): EUGENA, EMS Name(s): Euglena | BIOLOGICAL | [5 empty] | 1 | 4b218b53-6359-46b2-bbf5-8833ac12ea9b | FALSE
9690 - Trachelomonas | TRACHE | [17 empty] | Count | [6 empty] | Common name: none, EMS Code(s): TRACHE, EMS Name(s): Trachelomonas | BIOLOGICAL | [5 empty] | 1 | 4b218b53-6359-46b2-bbf5-8833ac12ea9b | FALSE
969921 - Bacillariophycidae | UIDPEG | [17 empty] | Count | [6 empty] | Common name: none, EMS Code(s): UIDPEG, EMS Name(s): UID Pennales girdle view | BIOLOGICAL | [5 empty] | 1 | 4b218b53-6359-46b2-bbf5-8833ac12ea9b | FALSE
97324 - Astacidae | ASTACI | [17 empty] | Count | [6 empty] | Common name: crayfishes, EMS Code(s): ASTACI, EMS Name(s): Astacidae | BIOLOGICAL | [5 empty] | 1 | 4b218b53-6359-46b2-bbf5-8833ac12ea9b | FALSE
97325 - Pacifastacus | PACIFA | [17 empty] | Count | [6 empty] | Common name: none, EMS Code(s): PACIFA, EMS Name(s): Pacifastacus | BIOLOGICAL | [5 empty] | 1 | 4b218b53-6359-46b2-bbf5-8833ac12ea9b | FALSE
97336 - Cambaridae | CAMBRI | [17 empty] | Count | [6 empty] | Common name: crayfishes, EMS Code(s): CAMBRI, EMS Name(s): Cambaridae | BIOLOGICAL | [5 empty] | 1 | 4b218b53-6359-46b2-bbf5-8833ac12ea9b | FALSE
97421 - Orconectes | ORCONE | [17 empty] | Count | [6 empty] | Common name: none, EMS Code(s): ORCONE, EMS Name(s): Orconectes | BIOLOGICAL | [5 empty] | 1 | 4b218b53-6359-46b2-bbf5-8833ac12ea9b | FALSE
974289 - Tubificinae | T.WOHC, T.HCHA | [17 empty] | Count | [6 empty] | Common name: none, EMS Code(s): T.WOHC, T.HCHA, EMS Name(s): Tubificinae without hair chaetae, Tubificinae with hair chaetae | BIOLOGICAL | [5 empty] | 1 | 4b218b53-6359-46b2-bbf5-8833ac12ea9b | FALSE
9752 - Ascoglena | ASCOGL | [17 empty] | Count | [6 empty] | Common name: none, EMS Code(s): ASCOGL, EMS Name(s): Ascoglena | BIOLOGICAL | [5 empty] | 1 | 4b218b53-6359-46b2-bbf5-8833ac12ea9b | FALSE
9758 - Lepocinclis | LEPOC, LEP.SP | [17 empty] | Count | [6 empty] | Common name: none, EMS Code(s): LEPOC, LEP.SP, EMS Name(s): Lepocinclis, Lepocinclis sp. | BIOLOGICAL | [5 empty] | 1 | 4b218b53-6359-46b2-bbf5-8833ac12ea9b | FALSE
976 - Oscillatoria limosa | O.LIMO | [17 empty] | Count | [6 empty] | Common name: none, EMS Code(s): O.LIMO, EMS Name(s): Oscillatoria limosa | BIOLOGICAL | [5 empty] | 1 | 4b218b53-6359-46b2-bbf5-8833ac12ea9b | FALSE
9760 - Lepocinclis ovum | LEPCFO | [17 empty] | Count | [6 empty] | Common name: none, EMS Code(s): LEPCFO, EMS Name(s): Lepocinclis cf. ovum | BIOLOGICAL | [5 empty] | 1 | 4b218b53-6359-46b2-bbf5-8833ac12ea9b | FALSE
9766 - Phacus | PHACUS | [17 empty] | Count | [6 empty] | Common name: none, EMS Code(s): PHACUS, EMS Name(s): Phacus | BIOLOGICAL | [5 empty] | 1 | 4b218b53-6359-46b2-bbf5-8833ac12ea9b | FALSE
976647 - Eiseniella tetraedra | EISENI | [17 empty] | Count | [6 empty] | Common name: squaretail worm, EMS Code(s): EISENI, EMS Name(s): Eiseniella tetraedra | BIOLOGICAL | [5 empty] | 1 | 4b218b53-6359-46b2-bbf5-8833ac12ea9b | FALSE
9873 - Pyrrophycophyta | DINOFL, UIDDIN | [17 empty] | Count | [6 empty] | Common name: none, EMS Code(s): DINOFL, UIDDIN, EMS Name(s): Dinoflagellate, UID Dinoflagellate | BIOLOGICAL | [5 empty] | 1 | 4b218b53-6359-46b2-bbf5-8833ac12ea9b | FALSE
992 - Phormidium | PHORMI, PHORMG, OSC/PH | [17 empty] | Count | [6 empty] | Common name: none, EMS Code(s): PHORMI, PHORMG, OSC/PH, EMS Name(s): Phormidium, Phormidium Group VII, Oscillatoria/Phormidium | BIOLOGICAL | [5 empty] | 1 | 4b218b53-6359-46b2-bbf5-8833ac12ea9b | FALSE
99208 - Insecta | INSECT, UID IN | [17 empty] | Count | [6 empty] | Common name: insects, none, EMS Code(s): INSECT, UID IN, EMS Name(s): Insecta, UID Invertebrate | BIOLOGICAL | [5 empty] | 1 | 4b218b53-6359-46b2-bbf5-8833ac12ea9b | FALSE
99237 - Collembola | COLLEM | [17 empty] | Count | [6 empty] | Common name: springtails, EMS Code(s): COLLEM, EMS Name(s): Collembola | BIOLOGICAL | [5 empty] | 1 | 4b218b53-6359-46b2-bbf5-8833ac12ea9b | FALSE
99239 - Poduridae | PODURI | [17 empty] | Count | [6 empty] | Common name: none, EMS Code(s): PODURI, EMS Name(s): Poduridae | BIOLOGICAL | [5 empty] | 1 | 4b218b53-6359-46b2-bbf5-8833ac12ea9b | FALSE
99245 - Isotomidae | ISOMID | [17 empty] | Count | [6 empty] | Common name: none, EMS Code(s): ISOMID, EMS Name(s): Isotomidae | BIOLOGICAL | [5 empty] | 1 | 4b218b53-6359-46b2-bbf5-8833ac12ea9b | FALSE
99246 - Isotomurus | ISOMUS | [17 empty] | Count | [6 empty] | Common name: none, EMS Code(s): ISOMUS, EMS Name(s): Isotomus | BIOLOGICAL | [5 empty] | 1 | 4b218b53-6359-46b2-bbf5-8833ac12ea9b | FALSE
99314 - Isotoma | ISOTOM | [17 empty] | Count | [6 empty] | Common name: none, EMS Code(s): ISOTOM, EMS Name(s): Isotoma | BIOLOGICAL | [5 empty] | 1 | 4b218b53-6359-46b2-bbf5-8833ac12ea9b | FALSE
99917 - Hypogastruridae | HYPOGD | [17 empty] | Count | [6 empty] | Common name: none, EMS Code(s): HYPOGD, EMS Name(s): Hypogastruridae | BIOLOGICAL | [5 empty] | 1 | 4b218b53-6359-46b2-bbf5-8833ac12ea9b | FALSE
UNK - Achnanthes pyrenaica | A.PYRE | [17 empty] | Count | [6 empty] | Common name: none, EMS Code(s): A.PYRE, EMS Name(s): Achnanthes pyrenaica | BIOLOGICAL | [5 empty] | 1 | 4b218b53-6359-46b2-bbf5-8833ac12ea9b | FALSE
UNK - Achnanthes subatomoides | A.SUBA | [17 empty] | Count | [6 empty] | Common name: none, EMS Code(s): A.SUBA, EMS Name(s): Achnanthes subatomoides | BIOLOGICAL | [5 empty] | 1 | 4b218b53-6359-46b2-bbf5-8833ac12ea9b | FALSE
UNK - Agmenellum glauca | A.GLAU | [17 empty] | Count | [6 empty] | Common name: none, EMS Code(s): A.GLAU, EMS Name(s): Agmenellum glauca | BIOLOGICAL | [5 empty] | 1 | 4b218b53-6359-46b2-bbf5-8833ac12ea9b | FALSE
UNK - Agmenellum tenuissima | A.TENU | [17 empty] | Count | [6 empty] | Common name: none, EMS Code(s): A.TENU, EMS Name(s): Agmenellum tenuissima | BIOLOGICAL | [5 empty] | 1 | 4b218b53-6359-46b2-bbf5-8833ac12ea9b | FALSE
UNK - Albertathyas | ALBERT | [17 empty] | Count | [6 empty] | Common name: none, EMS Code(s): ALBERT, EMS Name(s): Albertathyas | BIOLOGICAL | [5 empty] | 1 | 4b218b53-6359-46b2-bbf5-8833ac12ea9b | FALSE
UNK - Anacystis clathrata | A.CLAT | [17 empty] | Count | [6 empty] | Common name: none, EMS Code(s): A.CLAT, EMS Name(s): Anacystis clathrata | BIOLOGICAL | [5 empty] | 1 | 4b218b53-6359-46b2-bbf5-8833ac12ea9b | FALSE
UNK - Anacystis delicatissima | A.DELI | [17 empty] | Count | [6 empty] | Common name: none, EMS Code(s): A.DELI, EMS Name(s): Anacystis delicatissima | BIOLOGICAL | [5 empty] | 1 | 4b218b53-6359-46b2-bbf5-8833ac12ea9b | FALSE
UNK - Anacystis elachista | A.ELAC | [17 empty] | Count | [6 empty] | Common name: none, EMS Code(s): A.ELAC, EMS Name(s): Anacystis elachista | BIOLOGICAL | [5 empty] | 1 | 4b218b53-6359-46b2-bbf5-8833ac12ea9b | FALSE
UNK - Anacystis prescottii | A.PRES | [17 empty] | Count | [6 empty] | Common name: none, EMS Code(s): A.PRES, EMS Name(s): Anacystis prescottii | BIOLOGICAL | [5 empty] | 1 | 4b218b53-6359-46b2-bbf5-8833ac12ea9b | FALSE
UNK - Anafroptilum | ANAFRO | [17 empty] | Count | [6 empty] | Common name: none, EMS Code(s): ANAFRO, EMS Name(s): Anafroptilum | BIOLOGICAL | [5 empty] | 1 | 4b218b53-6359-46b2-bbf5-8833ac12ea9b | FALSE
UNK - Anagnostidinema acutissimum | A.ACUT | [17 empty] | Count | [6 empty] | Common name: none, EMS Code(s): A.ACUT, EMS Name(s): Anagnostidinema acutissimum | BIOLOGICAL | [5 empty] | 1 | 4b218b53-6359-46b2-bbf5-8833ac12ea9b | FALSE
UNK - Anathece | ANATH | [17 empty] | Count | [6 empty] | Common name: none, EMS Code(s): ANATH, EMS Name(s): Anathece | BIOLOGICAL | [5 empty] | 1 | 4b218b53-6359-46b2-bbf5-8833ac12ea9b | FALSE
UNK - Ankanistrodesmus falcatrus | A.FALC | [17 empty] | Count | [6 empty] | Common name: none, EMS Code(s): A.FALC, EMS Name(s): Ankanistrodesmus falcatrus | BIOLOGICAL | [5 empty] | 1 | 4b218b53-6359-46b2-bbf5-8833ac12ea9b | FALSE
UNK - Ankyra judayi | A.JUDA | [17 empty] | Count | [6 empty] | Common name: none, EMS Code(s): A.JUDA, EMS Name(s): Ankyra judayi | BIOLOGICAL | [5 empty] | 1 | 4b218b53-6359-46b2-bbf5-8833ac12ea9b | FALSE
UNK - Anomeoneis | ANOMEO | [17 empty] | Count | [6 empty] | Common name: none, EMS Code(s): ANOMEO, EMS Name(s): Anomeoneis | BIOLOGICAL | [5 empty] | 1 | 4b218b53-6359-46b2-bbf5-8833ac12ea9b | FALSE
UNK - Apahnizomenon flos-aquae | A.FLA | [17 empty] | Count | [6 empty] | Common name: none, EMS Code(s): A.FLA, EMS Name(s): Apahnizomenon flos-aquae | BIOLOGICAL | [5 empty] | 1 | 4b218b53-6359-46b2-bbf5-8833ac12ea9b | FALSE
UNK - Aphanizomenon flos-aquae | A.FLO | [17 empty] | Count | [6 empty] | Common name: none, EMS Code(s): A.FLO, EMS Name(s): Aphanizomenon flos-aquae | BIOLOGICAL | [5 empty] | 1 | 4b218b53-6359-46b2-bbf5-8833ac12ea9b | FALSE
UNK - Aphanocapsa falcatus | APHAFA | [17 empty] | Count | [6 empty] | Common name: none, EMS Code(s): APHAFA, EMS Name(s): Aphanocapsa falcatus | BIOLOGICAL | [5 empty] | 1 | 4b218b53-6359-46b2-bbf5-8833ac12ea9b | FALSE
UNK - Asteriococcus | ASTERC | [17 empty] | Count | [6 empty] | Common name: none, EMS Code(s): ASTERC, EMS Name(s): Asteriococcus | BIOLOGICAL | [5 empty] | 1 | 4b218b53-6359-46b2-bbf5-8833ac12ea9b | FALSE
UNK - Asterococcus limneticus | AS.LIM | [17 empty] | Count | [6 empty] | Common name: none, EMS Code(s): AS.LIM, EMS Name(s): Asterococcus limneticus | BIOLOGICAL | [5 empty] | 1 | 4b218b53-6359-46b2-bbf5-8833ac12ea9b | FALSE
UNK - Baetis rhodani | B.RHON, B.RHOG | [17 empty] | Count | [6 empty] | Common name: none, EMS Code(s): B.RHON, B.RHOG, EMS Name(s): Baetis rhodani, Baetis rhodani group | BIOLOGICAL | [5 empty] | 1 | 4b218b53-6359-46b2-bbf5-8833ac12ea9b | FALSE
UNK - Bezzia Palpomyiini | BEZ/PA | [17 empty] | Count | [6 empty] | Common name: none, EMS Code(s): BEZ/PA, EMS Name(s): Bezzia/Palpomyia | BIOLOGICAL | [5 empty] | 1 | 4b218b53-6359-46b2-bbf5-8833ac12ea9b | FALSE
UNK - Bryophenocladius | BRYOPH | [17 empty] | Count | [6 empty] | Common name: none, EMS Code(s): BRYOPH, EMS Name(s): Bryophenocladius | BIOLOGICAL | [5 empty] | 1 | 4b218b53-6359-46b2-bbf5-8833ac12ea9b | FALSE
UNK - Callotheca | CALLOT | [17 empty] | Count | [6 empty] | Common name: none, EMS Code(s): CALLOT, EMS Name(s): Callotheca | BIOLOGICAL | [5 empty] | 1 | 4b218b53-6359-46b2-bbf5-8833ac12ea9b | FALSE
UNK - Campylomonas rostratiformis | C.ROS | [17 empty] | Count | [6 empty] | Common name: none, EMS Code(s): C.ROS, EMS Name(s): Campylomonas rostratiformis | BIOLOGICAL | [5 empty] | 1 | 4b218b53-6359-46b2-bbf5-8833ac12ea9b | FALSE
UNK - Canacidae | CANACI | [17 empty] | Count | [6 empty] | Common name: none, EMS Code(s): CANACI, EMS Name(s): Canacidae | BIOLOGICAL | [5 empty] | 1 | 4b218b53-6359-46b2-bbf5-8833ac12ea9b | FALSE
UNK - Ceratium coronatum | C.CORO | [17 empty] | Count | [6 empty] | Common name: none, EMS Code(s): C.CORO, EMS Name(s): Ceratium cf coronatum | BIOLOGICAL | [5 empty] | 1 | 4b218b53-6359-46b2-bbf5-8833ac12ea9b | FALSE
UNK - Ceriodaphnia pulex | C.PULE | [17 empty] | Count | [6 empty] | Common name: none, EMS Code(s): C.PULE, EMS Name(s): Ceriodaphnia pulex | BIOLOGICAL | [5 empty] | 1 | 4b218b53-6359-46b2-bbf5-8833ac12ea9b | FALSE
UNK - Chinomid | UIDCHI | [17 empty] | Count | [6 empty] | Common name: none, EMS Code(s): UIDCHI, EMS Name(s): UID Chinomid | BIOLOGICAL | [5 empty] | 1 | 4b218b53-6359-46b2-bbf5-8833ac12ea9b | FALSE
UNK - Chironomid | CHIMID, UID CI | [17 empty] | Count | [6 empty] | Common name: none, EMS Code(s): CHIMID, UID CI, EMS Name(s): Chironomid, UID Chironomid | BIOLOGICAL | [5 empty] | 1 | 4b218b53-6359-46b2-bbf5-8833ac12ea9b | FALSE
UNK - Chrysocarpa planctonica | C.PLAN | [17 empty] | Count | [6 empty] | Common name: none, EMS Code(s): C.PLAN, EMS Name(s): Chrysocarpa planctonica | BIOLOGICAL | [5 empty] | 1 | 4b218b53-6359-46b2-bbf5-8833ac12ea9b | FALSE
UNK - Chrysophaerella | CHRYPH | [17 empty] | Count | [6 empty] | Common name: none, EMS Code(s): CHRYPH, EMS Name(s): Chrysophaerella | BIOLOGICAL | [5 empty] | 1 | 4b218b53-6359-46b2-bbf5-8833ac12ea9b | FALSE
UNK - Copepod nauplii | C.NAUP | [17 empty] | Count | [6 empty] | Common name: none, EMS Code(s): C.NAUP, EMS Name(s): Copepod nauplii | BIOLOGICAL | [5 empty] | 1 | 4b218b53-6359-46b2-bbf5-8833ac12ea9b | FALSE
UNK - Crucigenia caudatum | C.CAUD | [17 empty] | Count | [6 empty] | Common name: none, EMS Code(s): C.CAUD, EMS Name(s): Crucigenia caudatum | BIOLOGICAL | [5 empty] | 1 | 4b218b53-6359-46b2-bbf5-8833ac12ea9b | FALSE
UNK - Cyclotella kutzingiana | C.KUTZ | [17 empty] | Count | [6 empty] | Common name: none, EMS Code(s): C.KUTZ, EMS Name(s): Cyclotella kutzingiana | BIOLOGICAL | [5 empty] | 1 | 4b218b53-6359-46b2-bbf5-8833ac12ea9b | FALSE
UNK - Cyclotella meneghiana | C.MENE | [17 empty] | Count | [6 empty] | Common name: none, EMS Code(s): C.MENE, EMS Name(s): Cyclotella meneghiana | BIOLOGICAL | [5 empty] | 1 | 4b218b53-6359-46b2-bbf5-8833ac12ea9b | FALSE
UNK - Cymatopleura ovalis | C.OVAL | [17 empty] | Count | [6 empty] | Common name: none, EMS Code(s): C.OVAL, EMS Name(s): Cymatopleura ovalis | BIOLOGICAL | [5 empty] | 1 | 4b218b53-6359-46b2-bbf5-8833ac12ea9b | FALSE
UNK - Cymbella cryptocephala | C.CRYP | [17 empty] | Count | [6 empty] | Common name: none, EMS Code(s): C.CRYP, EMS Name(s): Cymbella cryptocephala | BIOLOGICAL | [5 empty] | 1 | 4b218b53-6359-46b2-bbf5-8833ac12ea9b | FALSE
UNK - Cymbella descripta | C.DESC | [17 empty] | Count | [6 empty] | Common name: none, EMS Code(s): C.DESC, EMS Name(s): Cymbella descripta | BIOLOGICAL | [5 empty] | 1 | 4b218b53-6359-46b2-bbf5-8833ac12ea9b | FALSE
UNK - Cymbella lapponica | C.LAPP | [17 empty] | Count | [6 empty] | Common name: none, EMS Code(s): C.LAPP, EMS Name(s): Cymbella lapponica | BIOLOGICAL | [5 empty] | 1 | 4b218b53-6359-46b2-bbf5-8833ac12ea9b | FALSE
UNK - Cymbella mesiana | C.MESI | [17 empty] | Count | [6 empty] | Common name: none, EMS Code(s): C.MESI, EMS Name(s): Cymbella mesiana | BIOLOGICAL | [5 empty] | 1 | 4b218b53-6359-46b2-bbf5-8833ac12ea9b | FALSE
UNK - Cymbella silesiaca | C.SILE | [17 empty] | Count | [6 empty] | Common name: none, EMS Code(s): C.SILE, EMS Name(s): Cymbella silesiaca | BIOLOGICAL | [5 empty] | 1 | 4b218b53-6359-46b2-bbf5-8833ac12ea9b | FALSE
UNK - Daphnia ephippia | D.EPHI | [17 empty] | Count | [6 empty] | Common name: none, EMS Code(s): D.EPHI, EMS Name(s): Daphnia ephippia (eggs) | BIOLOGICAL | [5 empty] | 1 | 4b218b53-6359-46b2-bbf5-8833ac12ea9b | FALSE
UNK - Daphnia mendotae | D.MENO | [17 empty] | Count | [6 empty] | Common name: none, EMS Code(s): D.MENO, EMS Name(s): Daphnia mendotae | BIOLOGICAL | [5 empty] | 1 | 4b218b53-6359-46b2-bbf5-8833ac12ea9b | FALSE
UNK - Diaptomus tyrelli | D.TYRE | [17 empty] | Count | [6 empty] | Common name: none, EMS Code(s): D.TYRE, EMS Name(s): Diaptomus tyrelli | BIOLOGICAL | [5 empty] | 1 | 4b218b53-6359-46b2-bbf5-8833ac12ea9b | FALSE
UNK - Diatoma tenue miliformis | D.TEMI | [17 empty] | Count | [6 empty] | Common name: none, EMS Code(s): D.TEMI, EMS Name(s): Diatoma tenue var. Miliformis | BIOLOGICAL | [5 empty] | 1 | 4b218b53-6359-46b2-bbf5-8833ac12ea9b | FALSE
UNK - Diatoma tenue moniliformis | D.MONI | [17 empty] | Count | [6 empty] | Common name: none, EMS Code(s): D.MONI, EMS Name(s): Diatoma tenue var. moniliformis | BIOLOGICAL | [5 empty] | 1 | 4b218b53-6359-46b2-bbf5-8833ac12ea9b | FALSE
UNK - Dictyosphaerium ecdysiscepanum | D.ECDY | [17 empty] | Count | [6 empty] | Common name: none, EMS Code(s): D.ECDY, EMS Name(s): Dictyosphaerium ecdysiscepanum | BIOLOGICAL | [5 empty] | 1 | 4b218b53-6359-46b2-bbf5-8833ac12ea9b | FALSE
UNK - Didymocystis bicellularis | D.BICE | [17 empty] | Count | [6 empty] | Common name: none, EMS Code(s): D.BICE, EMS Name(s): Didymocystis bicellularis | BIOLOGICAL | [5 empty] | 1 | 4b218b53-6359-46b2-bbf5-8833ac12ea9b | FALSE
UNK - Dinobryon stomatocysts | D.STOM | [17 empty] | Count | [6 empty] | Common name: none, EMS Code(s): D.STOM, EMS Name(s): Dinobryon stomatocysts | BIOLOGICAL | [5 empty] | 1 | 4b218b53-6359-46b2-bbf5-8833ac12ea9b | FALSE
UNK - Dinokontae | DINOKO, UID DI | [17 empty] | Count | [6 empty] | Common name: none, EMS Code(s): DINOKO, UID DI, EMS Name(s): Dinokontae, UID Dinokontae | BIOLOGICAL | [5 empty] | 1 | 4b218b53-6359-46b2-bbf5-8833ac12ea9b | FALSE
UNK - Diploneis decipiens | D.DECI | [17 empty] | Count | [6 empty] | Common name: none, EMS Code(s): D.DECI, EMS Name(s): Diploneis decipiens | BIOLOGICAL | [5 empty] | 1 | 4b218b53-6359-46b2-bbf5-8833ac12ea9b | FALSE
UNK - Eisenniella | EISENN | [17 empty] | Count | [6 empty] | Common name: none, EMS Code(s): EISENN, EMS Name(s): Eisenniella | BIOLOGICAL | [5 empty] | 1 | 4b218b53-6359-46b2-bbf5-8833ac12ea9b | FALSE
UNK - Eloeophila | ELOEOP | [17 empty] | Count | [6 empty] | Common name: none, EMS Code(s): ELOEOP, EMS Name(s): Eloeophila | BIOLOGICAL | [5 empty] | 1 | 4b218b53-6359-46b2-bbf5-8833ac12ea9b | FALSE
UNK - Epipyxus | EPIPYX | [17 empty] | Count | [6 empty] | Common name: none, EMS Code(s): EPIPYX, EMS Name(s): Epipyxus | BIOLOGICAL | [5 empty] | 1 | 4b218b53-6359-46b2-bbf5-8833ac12ea9b | FALSE
UNK - Epischuria nevadensis | E.NEVA | [17 empty] | Count | [6 empty] | Common name: none, EMS Code(s): E.NEVA, EMS Name(s): Epischuria nevadensis | BIOLOGICAL | [5 empty] | 1 | 4b218b53-6359-46b2-bbf5-8833ac12ea9b | FALSE
UNK - Fragilaria mazamaensis | F.MAZA | [17 empty] | Count | [6 empty] | Common name: none, EMS Code(s): F.MAZA, EMS Name(s): Fragilaria mazamaensis | BIOLOGICAL | [5 empty] | 1 | 4b218b53-6359-46b2-bbf5-8833ac12ea9b | FALSE
UNK - Fragilaria montana | F.MONT | [17 empty] | Count | [6 empty] | Common name: none, EMS Code(s): F.MONT, EMS Name(s): Fragilaria montana | BIOLOGICAL | [5 empty] | 1 | 4b218b53-6359-46b2-bbf5-8833ac12ea9b | FALSE
UNK - Georissus | GEORIS | [17 empty] | Count | [6 empty] | Common name: none, EMS Code(s): GEORIS, EMS Name(s): Georissus | BIOLOGICAL | [5 empty] | 1 | 4b218b53-6359-46b2-bbf5-8833ac12ea9b | FALSE
UNK - Gomphonema brebissonii | G.BREB | [17 empty] | Count | [6 empty] | Common name: none, EMS Code(s): G.BREB, EMS Name(s): Gomphonema brebissonii | BIOLOGICAL | [5 empty] | 1 | 4b218b53-6359-46b2-bbf5-8833ac12ea9b | FALSE
UNK - Gomphonema reimeri | G.REMI | [17 empty] | Count | [6 empty] | Common name: none, EMS Code(s): G.REMI, EMS Name(s): Gomphonema reimeri | BIOLOGICAL | [5 empty] | 1 | 4b218b53-6359-46b2-bbf5-8833ac12ea9b | FALSE
UNK - Gomphonema sphaerosphorum | G.SPHA | [17 empty] | Count | [6 empty] | Common name: none, EMS Code(s): G.SPHA, EMS Name(s): Gomphonema sphaerosphorum | BIOLOGICAL | [5 empty] | 1 | 4b218b53-6359-46b2-bbf5-8833ac12ea9b | FALSE
UNK - Gomphosphaeria naegelianum | G.NAEG | [17 empty] | Count | [6 empty] | Common name: none, EMS Code(s): G.NAEG, EMS Name(s): Gomphosphaeria naegelianum | BIOLOGICAL | [5 empty] | 1 | 4b218b53-6359-46b2-bbf5-8833ac12ea9b | FALSE
UNK - Gomphosphaeria pallidum | G.PALL | [17 empty] | Count | [6 empty] | Common name: none, EMS Code(s): G.PALL, EMS Name(s): Gomphosphaeria pallidum | BIOLOGICAL | [5 empty] | 1 | 4b218b53-6359-46b2-bbf5-8833ac12ea9b | FALSE
UNK - Gomphosphenia grovei | GOMPHG | [17 empty] | Count | [6 empty] | Common name: none, EMS Code(s): GOMPHG, EMS Name(s): Gomphosphenia grovei | BIOLOGICAL | [5 empty] | 1 | 4b218b53-6359-46b2-bbf5-8833ac12ea9b | FALSE
UNK - Halopedium | HALPED | [17 empty] | Count | [6 empty] | Common name: none, EMS Code(s): HALPED, EMS Name(s): Halopedium | BIOLOGICAL | [5 empty] | 1 | 4b218b53-6359-46b2-bbf5-8833ac12ea9b | FALSE
UNK - Haloperia | HALOPE | [17 empty] | Count | [6 empty] | Common name: none, EMS Code(s): HALOPE, EMS Name(s): Haloperia | BIOLOGICAL | [5 empty] | 1 | 4b218b53-6359-46b2-bbf5-8833ac12ea9b | FALSE
UNK - Haylaotheca | HAYLAO | [17 empty] | Count | [6 empty] | Common name: none, EMS Code(s): HAYLAO, EMS Name(s): Haylaotheca | BIOLOGICAL | [5 empty] | 1 | 4b218b53-6359-46b2-bbf5-8833ac12ea9b | FALSE
UNK - Heliapsis | HELIAP | [17 empty] | Count | [6 empty] | Common name: none, EMS Code(s): HELIAP, EMS Name(s): Heliapsis | BIOLOGICAL | [5 empty] | 1 | 4b218b53-6359-46b2-bbf5-8833ac12ea9b | FALSE
UNK - Helodon | HELODO | [17 empty] | Count | [6 empty] | Common name: none, EMS Code(s): HELODO, EMS Name(s): Helodon | BIOLOGICAL | [5 empty] | 1 | 4b218b53-6359-46b2-bbf5-8833ac12ea9b | FALSE
UNK - Isthmochloron | ISTHMO | [17 empty] | Count | [6 empty] | Common name: none, EMS Code(s): ISTHMO, EMS Name(s): Isthmochloron | BIOLOGICAL | [5 empty] | 1 | 4b218b53-6359-46b2-bbf5-8833ac12ea9b | FALSE
UNK - Isthmochloron trispinatum | LSTR | [17 empty] | Count | [6 empty] | Common name: none, EMS Code(s): LSTR, EMS Name(s): Isthmochloron trispinatum | BIOLOGICAL | [5 empty] | 1 | 4b218b53-6359-46b2-bbf5-8833ac12ea9b | FALSE
UNK - Kellicotia bostoniensis | K.BOST | [17 empty] | Count | [6 empty] | Common name: none, EMS Code(s): K.BOST, EMS Name(s): Kellicotia bostoniensis | BIOLOGICAL | [5 empty] | 1 | 4b218b53-6359-46b2-bbf5-8833ac12ea9b | FALSE
UNK - Kephrion obliquum | KEP.OB | [17 empty] | Count | [6 empty] | Common name: none, EMS Code(s): KEP.OB, EMS Name(s): Kephrion obliquum | BIOLOGICAL | [5 empty] | 1 | 4b218b53-6359-46b2-bbf5-8833ac12ea9b | FALSE
UNK - Lagerheimia | LAGERH | [17 empty] | Count | [6 empty] | Common name: none, EMS Code(s): LAGERH, EMS Name(s): Lagerheimia | BIOLOGICAL | [5 empty] | 1 | 4b218b53-6359-46b2-bbf5-8833ac12ea9b | FALSE
UNK - Lepidoptera kindtti | L.KIND | [17 empty] | Count | [6 empty] | Common name: none, EMS Code(s): L.KIND, EMS Name(s): Lepidoptera kindtti | BIOLOGICAL | [5 empty] | 1 | 4b218b53-6359-46b2-bbf5-8833ac12ea9b | FALSE
UNK - Licmorpha | LICMOR | [17 empty] | Count | [6 empty] | Common name: none, EMS Code(s): LICMOR, EMS Name(s): Licmorpha | BIOLOGICAL | [5 empty] | 1 | 4b218b53-6359-46b2-bbf5-8833ac12ea9b | FALSE
UNK - Limnothrix | LIMNOT | [17 empty] | Count | [6 empty] | Common name: none, EMS Code(s): LIMNOT, EMS Name(s): Limnothrix | BIOLOGICAL | [5 empty] | 1 | 4b218b53-6359-46b2-bbf5-8833ac12ea9b | FALSE
UNK - Limnothrix Lyngbya | L.LYNG | [17 empty] | Count | [6 empty] | Common name: none, EMS Code(s): L.LYNG, EMS Name(s): Limnothrix/Lyngbya | BIOLOGICAL | [5 empty] | 1 | 4b218b53-6359-46b2-bbf5-8833ac12ea9b | FALSE
UNK - Limnothrix redekei | LIMR | [17 empty] | Count | [6 empty] | Common name: none, EMS Code(s): LIMR, EMS Name(s): Limnothrix redekei | BIOLOGICAL | [5 empty] | 1 | 4b218b53-6359-46b2-bbf5-8833ac12ea9b | FALSE
UNK - Limoniidae | LIMONF | [17 empty] | Count | [6 empty] | Common name: none, EMS Code(s): LIMONF, EMS Name(s): Limoniidae | BIOLOGICAL | [5 empty] | 1 | 4b218b53-6359-46b2-bbf5-8833ac12ea9b | FALSE
UNK - Lyngbya redekei | L.REDE | [17 empty] | Count | [6 empty] | Common name: none, EMS Code(s): L.REDE, EMS Name(s): Lyngbya redekei | BIOLOGICAL | [5 empty] | 1 | 4b218b53-6359-46b2-bbf5-8833ac12ea9b | FALSE
UNK - Micropsectra tanytarsus | MIC/TA | [17 empty] | Count | [6 empty] | Common name: none, EMS Code(s): MIC/TA, EMS Name(s): Micropsectra/Tanytarsus | BIOLOGICAL | [5 empty] | 1 | 4b218b53-6359-46b2-bbf5-8833ac12ea9b | FALSE
UNK - Mycrocyclops rubellis | M.RUBE | [17 empty] | Count | [6 empty] | Common name: none, EMS Code(s): M.RUBE, EMS Name(s): Mycrocyclops rubellis | BIOLOGICAL | [5 empty] | 1 | 4b218b53-6359-46b2-bbf5-8833ac12ea9b | FALSE
UNK - Nauplii | NAUPLI | [17 empty] | Count | [6 empty] | Common name: none, EMS Code(s): NAUPLI, EMS Name(s): Nauplii | BIOLOGICAL | [5 empty] | 1 | 4b218b53-6359-46b2-bbf5-8833ac12ea9b | FALSE
UNK - Navicula navies | NAVI.N | [17 empty] | Count | [6 empty] | Common name: none, EMS Code(s): NAVI.N, EMS Name(s): Navicula navies | BIOLOGICAL | [5 empty] | 1 | 4b218b53-6359-46b2-bbf5-8833ac12ea9b | FALSE
UNK - Navicula pupla | N.PUPL | [17 empty] | Count | [6 empty] | Common name: none, EMS Code(s): N.PUPL, EMS Name(s): Navicula pupla | BIOLOGICAL | [5 empty] | 1 | 4b218b53-6359-46b2-bbf5-8833ac12ea9b | FALSE
UNK - Navicula scuteloides | N.SCUT | [17 empty] | Count | [6 empty] | Common name: none, EMS Code(s): N.SCUT, EMS Name(s): Navicula scuteloides | BIOLOGICAL | [5 empty] | 1 | 4b218b53-6359-46b2-bbf5-8833ac12ea9b | FALSE
UNK - Nedium | NEDIUM | [17 empty] | Count | [6 empty] | Common name: none, EMS Code(s): NEDIUM, EMS Name(s): Nedium | BIOLOGICAL | [5 empty] | 1 | 4b218b53-6359-46b2-bbf5-8833ac12ea9b | FALSE
UNK - Neoleptophlebia | NEOLEP | [17 empty] | Count | [6 empty] | Common name: none, EMS Code(s): NEOLEP, EMS Name(s): Neoleptophlebia | BIOLOGICAL | [5 empty] | 1 | 4b218b53-6359-46b2-bbf5-8833ac12ea9b | FALSE
UNK - Nitschia hantzschiana | NHANTZ | [17 empty] | Count | [6 empty] | Common name: none, EMS Code(s): NHANTZ, EMS Name(s): Nitschia hantzschiana | BIOLOGICAL | [5 empty] | 1 | 4b218b53-6359-46b2-bbf5-8833ac12ea9b | FALSE
UNK - Nitszchia vermicularis | N.VERM | [17 empty] | Count | [6 empty] | Common name: none, EMS Code(s): N.VERM, EMS Name(s): Nitszchia vermicularis | BIOLOGICAL | [5 empty] | 1 | 4b218b53-6359-46b2-bbf5-8833ac12ea9b | FALSE
UNK - Oreoleptis | OREOLE | [17 empty] | Count | [6 empty] | Common name: none, EMS Code(s): OREOLE, EMS Name(s): Oreoleptis | BIOLOGICAL | [5 empty] | 1 | 4b218b53-6359-46b2-bbf5-8833ac12ea9b | FALSE
UNK - Oreoleptis torrenticola | OREOTO | [17 empty] | Count | [6 empty] | Common name: none, EMS Code(s): OREOTO, EMS Name(s): Oreoleptis torrenticola | BIOLOGICAL | [5 empty] | 1 | 4b218b53-6359-46b2-bbf5-8833ac12ea9b | FALSE
UNK - Orphiocytium | ORPHIO | [17 empty] | Count | [6 empty] | Common name: none, EMS Code(s): ORPHIO, EMS Name(s): Orphiocytium | BIOLOGICAL | [5 empty] | 1 | 4b218b53-6359-46b2-bbf5-8833ac12ea9b | FALSE
UNK - Pediastrum privum | P.PRIV | [17 empty] | Count | [6 empty] | Common name: none, EMS Code(s): P.PRIV, EMS Name(s): Pediastrum privum | BIOLOGICAL | [5 empty] | 1 | 4b218b53-6359-46b2-bbf5-8833ac12ea9b | FALSE
UNK - Pennate | UIDPDG | [17 empty] | Count | [6 empty] | Common name: diatom, EMS Code(s): UIDPDG, EMS Name(s): UID Pennate diatom | BIOLOGICAL | [5 empty] | 1 | 4b218b53-6359-46b2-bbf5-8833ac12ea9b | FALSE
UNK - Peridinales | PERIDI | [17 empty] | Count | [6 empty] | Common name: none, EMS Code(s): PERIDI, EMS Name(s): Peridinales | BIOLOGICAL | [5 empty] | 1 | 4b218b53-6359-46b2-bbf5-8833ac12ea9b | FALSE
UNK - Peridium | PERIDU | [17 empty] | Count | [6 empty] | Common name: none, EMS Code(s): PERIDU, EMS Name(s): Peridium | BIOLOGICAL | [5 empty] | 1 | 4b218b53-6359-46b2-bbf5-8833ac12ea9b | FALSE
UNK - Phormidium mucicola | P.MUCI | [17 empty] | Count | [6 empty] | Common name: none, EMS Code(s): P.MUCI, EMS Name(s): Phormidium mucicola | BIOLOGICAL | [5 empty] | 1 | 4b218b53-6359-46b2-bbf5-8833ac12ea9b | FALSE
UNK - Pinnularia caudata | P.CAUD | [17 empty] | Count | [6 empty] | Common name: none, EMS Code(s): P.CAUD, EMS Name(s): Pinnularia caudata | BIOLOGICAL | [5 empty] | 1 | 4b218b53-6359-46b2-bbf5-8833ac12ea9b | FALSE
UNK - Planktolyngbya | PLANKL, PLA.SP | [17 empty] | Count | [6 empty] | Common name: none, EMS Code(s): PLANKL, PLA.SP, EMS Name(s): Planktolyngbya, Planktolyngbya sp. | BIOLOGICAL | [5 empty] | 1 | 4b218b53-6359-46b2-bbf5-8833ac12ea9b | FALSE
UNK - Planktolyngbya limnetica | PLAN.L | [17 empty] | Count | [6 empty] | Common name: none, EMS Code(s): PLAN.L, EMS Name(s): Planktolyngbya limnetica | BIOLOGICAL | [5 empty] | 1 | 4b218b53-6359-46b2-bbf5-8833ac12ea9b | FALSE
UNK - Plautius | PLATIU | [17 empty] | Count | [6 empty] | Common name: none, EMS Code(s): PLATIU, EMS Name(s): Plautius | BIOLOGICAL | [5 empty] | 1 | 4b218b53-6359-46b2-bbf5-8833ac12ea9b | FALSE
UNK - Pleurogaster chlorocloster | PL/CHL | [17 empty] | Count | [6 empty] | Common name: none, EMS Code(s): PL/CHL, EMS Name(s): Pleurogaster/Chlorocloster | BIOLOGICAL | [5 empty] | 1 | 4b218b53-6359-46b2-bbf5-8833ac12ea9b | FALSE
UNK - Prinocera | PRINOC | [17 empty] | Count | [6 empty] | Common name: none, EMS Code(s): PRINOC, EMS Name(s): Prinocera | BIOLOGICAL | [5 empty] | 1 | 4b218b53-6359-46b2-bbf5-8833ac12ea9b | FALSE
UNK - Pseudoshpaerocystis lacustris | P.LAC | [17 empty] | Count | [6 empty] | Common name: none, EMS Code(s): P.LAC, EMS Name(s): Pseudoshpaerocystis lacustris | BIOLOGICAL | [5 empty] | 1 | 4b218b53-6359-46b2-bbf5-8833ac12ea9b | FALSE
UNK - Radotanypus | RADOTA | [17 empty] | Count | [6 empty] | Common name: none, EMS Code(s): RADOTA, EMS Name(s): Radotanypus | BIOLOGICAL | [5 empty] | 1 | 4b218b53-6359-46b2-bbf5-8833ac12ea9b | FALSE
UNK - Ramellogamarus | RAMELL | [17 empty] | Count | [6 empty] | Common name: none, EMS Code(s): RAMELL, EMS Name(s): Ramellogamarus | BIOLOGICAL | [5 empty] | 1 | 4b218b53-6359-46b2-bbf5-8833ac12ea9b | FALSE
UNK - Rhabdogloea | RHABD | [17 empty] | Count | [6 empty] | Common name: none, EMS Code(s): RHABD, EMS Name(s): Rhabdogloea | BIOLOGICAL | [5 empty] | 1 | 4b218b53-6359-46b2-bbf5-8833ac12ea9b | FALSE
UNK - Rithrogena | RITHRO | [17 empty] | Count | [6 empty] | Common name: none, EMS Code(s): RITHRO, EMS Name(s): Rithrogena | BIOLOGICAL | [5 empty] | 1 | 4b218b53-6359-46b2-bbf5-8833ac12ea9b | FALSE
UNK - Scaphaloberis mucronata | SCAPHM | [17 empty] | Count | [6 empty] | Common name: none, EMS Code(s): SCAPHM, EMS Name(s): Scaphaloberis mucronata | BIOLOGICAL | [5 empty] | 1 | 4b218b53-6359-46b2-bbf5-8833ac12ea9b | FALSE
UNK - Scapholeberis ramneri | SCAPHR | [17 empty] | Count | [6 empty] | Common name: none, EMS Code(s): SCAPHR, EMS Name(s): Scapholeberis ramneri | BIOLOGICAL | [5 empty] | 1 | 4b218b53-6359-46b2-bbf5-8833ac12ea9b | FALSE
UNK - Seratella | SERATE | [17 empty] | Count | [6 empty] | Common name: none, EMS Code(s): SERATE, EMS Name(s): Seratella | BIOLOGICAL | [5 empty] | 1 | 4b218b53-6359-46b2-bbf5-8833ac12ea9b | FALSE
UNK - Seratella grandis | S.GRAN | [17 empty] | Count | [6 empty] | Common name: none, EMS Code(s): S.GRAN, EMS Name(s): Seratella grandis | BIOLOGICAL | [5 empty] | 1 | 4b218b53-6359-46b2-bbf5-8833ac12ea9b | FALSE
UNK - Skistodiaptomus franciscanus | S.FRAN | [17 empty] | Count | [6 empty] | Common name: none, EMS Code(s): S.FRAN, EMS Name(s): Skistodiaptomus franciscanus | BIOLOGICAL | [5 empty] | 1 | 4b218b53-6359-46b2-bbf5-8833ac12ea9b | FALSE
UNK - Starastrum | STARAS | [17 empty] | Count | [6 empty] | Common name: none, EMS Code(s): STARAS, EMS Name(s): Starastrum | BIOLOGICAL | [5 empty] | 1 | 4b218b53-6359-46b2-bbf5-8833ac12ea9b | FALSE
UNK - Synechocystis diplococca | S.DIP | [17 empty] | Count | [6 empty] | Common name: none, EMS Code(s): S.DIP, EMS Name(s): Synechocystis diplococca | BIOLOGICAL | [5 empty] | 1 | 4b218b53-6359-46b2-bbf5-8833ac12ea9b | FALSE
UNK - Synechocystis diplococcus | S.DIPL | [17 empty] | Count | [6 empty] | Common name: none, EMS Code(s): S.DIPL, EMS Name(s): Synechocystis diplococcus | BIOLOGICAL | [5 empty] | 1 | 4b218b53-6359-46b2-bbf5-8833ac12ea9b | FALSE
UNK - Ulnaria acus | ULN.AC | [17 empty] | Count | [6 empty] | Common name: none, EMS Code(s): ULN.AC, EMS Name(s): Ulnaria acus | BIOLOGICAL | [5 empty] | 1 | 4b218b53-6359-46b2-bbf5-8833ac12ea9b | FALSE
UNK - Ulnaria nana | ULN.NA | [17 empty] | Count | [6 empty] | Common name: none, EMS Code(s): ULN.NA, EMS Name(s): Ulnaria nana | BIOLOGICAL | [5 empty] | 1 | 4b218b53-6359-46b2-bbf5-8833ac12ea9b | FALSE
UNK - Ulnaria ulna | ULN.UL | [17 empty] | Count | [6 empty] | Common name: none, EMS Code(s): ULN.UL, EMS Name(s): Ulnaria ulna | BIOLOGICAL | [5 empty] | 1 | 4b218b53-6359-46b2-bbf5-8833ac12ea9b | FALSE
UNK - Ulothricales | UID UL, ULOTHC | [17 empty] | Count | [6 empty] | Common name: none, EMS Code(s): UID UL, ULOTHC, EMS Name(s): UID Ulothricales, Ulothricales | BIOLOGICAL | [5 empty] | 1 | 4b218b53-6359-46b2-bbf5-8833ac12ea9b | FALSE
UNK - Ulothrix sporeling | U.SPOR | [17 empty] | Count | [6 empty] | Common name: none, EMS Code(s): U.SPOR, EMS Name(s): Ulothrix sporeling | BIOLOGICAL | [5 empty] | 1 | 4b218b53-6359-46b2-bbf5-8833ac12ea9b | FALSE
UNK - Vaucheria debaryana | VAUCHD | [17 empty] | Count | [6 empty] | Common name: none, EMS Code(s): VAUCHD, EMS Name(s): Vaucheria debaryana | BIOLOGICAL | [5 empty] | 1 | 4b218b53-6359-46b2-bbf5-8833ac12ea9b | FALSE
UNK - Woronichinia naegelianum | WOR.NA | [17 empty] | Count | [6 empty] | Common name: none, EMS Code(s): WOR.NA, EMS Name(s): Woronichinia naegelianum | BIOLOGICAL | [5 empty] | 1 | 4b218b53-6359-46b2-bbf5-8833ac12ea9b | FALSE