## Location_Types
customId | definition
In-Plant | A sampling location within a facility that is not better described by any other location type.
Lake or Pond | A natural or anthropogenic body of fresh water, not used for wastewater storage or disposal.
Infiltration Pond | An anthropogenic body of water designed to disperse into the underlying soil, typically for pollution abatement.
Combined Sewer | A sewer system that carries a mixture of stormwater and sanitary sewage.
Marine | The ocean or open sea.
Terrestrial | A land-based sampling location for soil, soil vapor, plants, etc.
Spring or Hot Spring | A location where groundwater naturally emerges at the surface.
Well | Any type of groundwater well.
Storm Sewer | A sewer system that carries stormwater only, not combined or sanitary sewage.
Estuary | A brackish water zone where a river meets the ocean.
Seepage or Seepage Pools | Water seeping from the ground, sometimes forming small pools.
Sanitary Sewer | A sewer system that carries only sanitary (wastewater) flow, not combined with stormwater.
Landfill | A site containing samples of refuse or related sediments.
River, Stream, or Creek | A naturally flowing body of fresh water.
Stack | A point where air emissions are sampled near or at their release into the atmosphere.
Ditch or Culvert | An anthropogenic trench or pipe used to drain stormwater.
Land - Fram | Similar to a terrestrial location, but specifically used for agricultural purposes.
Outfall | A location at or very near where wastewater is discharged into the environment.
Tile Field | An area with buried perforated pipes used to drain saturated soil.
Air Quality | A site established to monitor air quality and related parameters.
Irrigation Spray/Sludge | Water or solids applied to land for irrigation or disposal.
Detention Pond | An anthropogenic pond designed to slow and temporarily hold runoff, typically for pollution control.
Storage | A sampling point near a storage facility, often for industrial or waste monitoring.
Waste Water Injection Well | A well used to inject wastewater into an aquifer.
Open Burning | The burning of waste or vegetation (slash) in the open air.
Septic Tank | A tank used to separate and collect solids from liquid household wastewater.