Total-TCDF (wet) (mass conc.) | B152 | pg/g wet | Total-TCDF | 1101 | DX-1613B | DCM Extraction, Column clean-up, isotope dilution GC/HRMS. Method Reference: USEPA 1613B. Methodology: Samples are filtered if required. Solids are extracted by Soxhlet using toluene. The liquid portion is extracted by liquid/liquid extraction using dichloromethane. The extracts are prepared using column chromatography, reduced in volume and analyzed by isotope-dilution GC/HRMS. | 0.08 | Y | Y | Y | 1 | 2/2/2022 | 2/2/2022 | 7/6/2022 5:20:43 PM | 2019-06-04 |  | KATFRASE |  | MassPerMass | pg/g | Y | (mass conc.) | (wet) | 55722-27-5 | Dioxins & Furans; | Dioxins & Furans; EMS code: B152 | Chemical | Total | LAB
Total-TCDF (mass conc.) | B152 | pg/g | Total-TCDF | 1613B | USEPA 1613B | USEPA 1613B | 0.061 | Y | Y | Y | 4 | 3/20/2020 | 3/21/2020 | 2/21/2023 2:10:22 PM | 2023-02-06 |  | EMS |  | MassPerMass | pg/g | Y | (mass conc.) |  | 55722-27-5 | Dioxins & Furans; | Dioxins & Furans; EMS code: B152 | Chemical | Total | LAB
Upper Bound PCDD/F TEQ (WHO 2005) (mass conc.) | B155 | pg/g | Upper Bound PCDD/F TEQ (WHO 2005) | 1613B | USEPA 1613B | USEPA 1613B |  | Y | Y | Y | 4 | 3/20/2020 | 3/21/2020 | 2/21/2023 2:10:22 PM | 2023-02-06 |  | EMS |  | MassPerMass | pg/g | Y | (mass conc.) |  |  |  | EMS code: B155 | Chemical |  | LAB
Upper Bound PCDD/F TEQ (WHO 2005) (wet) (mass conc.) | B155 | pg/g wet | Upper Bound PCDD/F TEQ (WHO 2005) | 1101 | DX-1613B | DCM Extraction, Column clean-up, isotope dilution GC/HRMS. Method Reference: USEPA 1613B. Methodology: Samples are filtered if required. Solids are extracted by Soxhlet using toluene. The liquid portion is extracted by liquid/liquid extraction using dichloromethane. The extracts are prepared using column chromatography, reduced in volume and analyzed by isotope-dilution GC/HRMS. |  | Y | Y | Y | 1 | 2/2/2022 | 2/2/2022 | 7/6/2022 5:20:43 PM | 2019-06-04 |  | KATFRASE |  | MassPerMass | pg/g | Y | (mass conc.) | (wet) |  |  | EMS code: B155 | Chemical |  | LAB
BDE 10 (mass conc.) | B171 | pg/g | BDE 10 | E1614 | USEPA 1614 | USEPA 1614 | 0.3 | Y | Y | Y | 11 | 3/27/2020 | 3/30/2020 | 2/21/2023 2:10:31 PM | 2023-02-07 |  | EMS |  | MassPerMass | pg/g | Y | (mass conc.) |  | 51930-04-2 | Polybrominated Diphenyl Ethers (PBDEs); | Polybrominated Diphenyl Ethers (PBDEs); EMS code: B171 | Chemical |  | LAB
BDE 100 (mass conc.) | B174 | pg/g | BDE 100 | E1614 | USEPA 1614 | USEPA 1614 | 0.32 | Y | Y | Y | 11 | 3/27/2020 | 3/30/2020 | 2/21/2023 2:10:31 PM | 2023-02-07 |  | EMS |  | MassPerMass | pg/g | Y | (mass conc.) |  | 189084-64-8 | Polybrominated Diphenyl Ethers (PBDEs); | Polybrominated Diphenyl Ethers (PBDEs); EMS code: B174 | Chemical |  | LAB
BDE 105 (mass conc.) | B177 | pg/g | BDE 105 | E1614 | USEPA 1614 | USEPA 1614 | 0.63 | Y | Y | Y | 11 | 3/27/2020 | 3/30/2020 | 2/21/2023 2:10:31 PM | 2023-02-07 |  | EMS |  | MassPerMass | pg/g | Y | (mass conc.) |  | 373594-78-6 | Polybrominated Diphenyl Ethers (PBDEs); | Polybrominated Diphenyl Ethers (PBDEs); EMS code: B177 | Chemical |  | LAB
BDE 116 (mass conc.) | B180 | pg/g | BDE 116 | E1614 | USEPA 1614 | USEPA 1614 | 1 | Y | Y | Y | 11 | 3/27/2020 | 3/30/2020 | 2/21/2023 2:10:31 PM | 2023-02-07 |  | EMS |  | MassPerMass | pg/g | Y | (mass conc.) |  | 189084-65-9 | Polybrominated Diphenyl Ethers (PBDEs); | Polybrominated Diphenyl Ethers (PBDEs); EMS code: B180 | Chemical |  | LAB
BDE 118 (mass conc.) | B183 | pg/g | BDE 118 | E1614 | USEPA 1614 | USEPA 1614 | 0.69 | Y | Y | Y | 11 | 3/27/2020 | 3/30/2020 | 2/21/2023 2:10:31 PM | 2023-02-07 |  | EMS |  | MassPerMass | pg/g | Y | (mass conc.) |  | 446254-80-4 | Polybrominated Diphenyl Ethers (PBDEs); | Polybrominated Diphenyl Ethers (PBDEs); EMS code: B183 | Chemical |  | LAB
BDE 119/120 (mass conc.) | B185 | pg/g | BDE 119/120 | E1614 | USEPA 1614 | USEPA 1614 | 0.66 | Y | Y | Y | 11 | 3/27/2020 | 3/30/2020 | 2/21/2023 2:10:31 PM | 2023-02-07 |  | EMS |  | MassPerMass | pg/g | Y | (mass conc.) |  | 189084-66-0, 417727-71-0 | Polybrominated Diphenyl Ethers (PBDEs); | Polybrominated Diphenyl Ethers (PBDEs); EMS code: B185 | Chemical |  | LAB
BDE 12/13 (mass conc.) | B187 | pg/g | BDE 12/13 | E1614 | USEPA 1614 | USEPA 1614 | 0.18 | Y | Y | Y | 11 | 3/27/2020 | 3/30/2020 | 2/21/2023 2:10:31 PM | 2023-02-07 |  | EMS |  | MassPerMass | pg/g | Y | (mass conc.) |  | 189084-59-1, 83694-71-7 | Polybrominated Diphenyl Ethers (PBDEs); | Polybrominated Diphenyl Ethers (PBDEs); EMS code: B187 | Chemical |  | LAB
BDE 126 (mass conc.) | B190 | pg/g | BDE 126 | E1614 | USEPA 1614 | USEPA 1614 | 0.39 | Y | Y | Y | 11 | 3/27/2020 | 3/30/2020 | 2/21/2023 2:10:31 PM | 2023-02-07 |  | EMS |  | MassPerMass | pg/g | Y | (mass conc.) |  | 366791-32-4 | Polybrominated Diphenyl Ethers (PBDEs); | Polybrominated Diphenyl Ethers (PBDEs); EMS code: B190 | Chemical |  | LAB
BDE 128 (mass conc.) | B193 | pg/g | BDE 128 | E1614 | USEPA 1614 | USEPA 1614 | 3.5 | Y | Y | Y | 11 | 3/27/2020 | 3/30/2020 | 2/21/2023 2:10:31 PM | 2023-02-07 |  | EMS |  | MassPerMass | pg/g | Y | (mass conc.) |  | 182677-28-7 | Polybrominated Diphenyl Ethers (PBDEs); | Polybrominated Diphenyl Ethers (PBDEs); EMS code: B193 | Chemical |  | LAB
BDE 138/166 (mass conc.) | B196 | pg/g | BDE 138/166 | E1614 | USEPA 1614 | USEPA 1614 | 3 | Y | Y | Y | 11 | 3/27/2020 | 3/30/2020 | 2/21/2023 2:10:31 PM | 2023-02-07 |  | EMS |  | MassPerMass | pg/g | Y | (mass conc.) |  | 182677-30-1, 189084-58-0 | Polybrominated Diphenyl Ethers (PBDEs); | Polybrominated Diphenyl Ethers (PBDEs); EMS code: B196 | Chemical |  | LAB
BDE 140 (mass conc.) | B199 | pg/g | BDE 140 | E1614 | USEPA 1614 | USEPA 1614 | 1.8 | Y | Y | Y | 11 | 3/27/2020 | 3/30/2020 | 2/21/2023 2:10:31 PM | 2023-02-07 |  | EMS |  | MassPerMass | pg/g | Y | (mass conc.) |  | 243982-83-4 | Polybrominated Diphenyl Ethers (PBDEs); | Polybrominated Diphenyl Ethers (PBDEs); EMS code: B199 | Chemical |  | LAB
BDE 15 (mass conc.) | B202 | pg/g | BDE 15 | E1614 | USEPA 1614 | USEPA 1614 | 0.15 | Y | Y | Y | 11 | 3/27/2020 | 3/30/2020 | 2/21/2023 2:10:31 PM | 2023-02-07 |  | EMS |  | MassPerMass | pg/g | Y | (mass conc.) |  | 2050-47-7 | Polybrominated Diphenyl Ethers (PBDEs); | Polybrominated Diphenyl Ethers (PBDEs); EMS code: B202 | Chemical |  | LAB
BDE 153 (mass conc.) | B205 | pg/g | BDE 153 | E1614 | USEPA 1614 | USEPA 1614 | 1.5 | Y | Y | Y | 11 | 3/27/2020 | 3/30/2020 | 2/21/2023 2:10:31 PM | 2023-02-07 |  | EMS |  | MassPerMass | pg/g | Y | (mass conc.) |  | 68631-49-2 | Polybrominated Diphenyl Ethers (PBDEs); | Polybrominated Diphenyl Ethers (PBDEs); EMS code: B205 | Chemical |  | LAB
BDE 154 (mass conc.) | B208 | pg/g | BDE 154 | E1614 | USEPA 1614 | USEPA 1614 | 1.1 | Y | Y | Y | 11 | 3/27/2020 | 3/30/2020 | 2/21/2023 2:10:31 PM | 2023-02-07 |  | EMS |  | MassPerMass | pg/g | Y | (mass conc.) |  | 207122-15-4 | Polybrominated Diphenyl Ethers (PBDEs); | Polybrominated Diphenyl Ethers (PBDEs); EMS code: B208 | Chemical |  | LAB
BDE 155 (mass conc.) | B211 | pg/g | BDE 155 | E1614 | USEPA 1614 | USEPA 1614 | 0.7 | Y | Y | Y | 11 | 3/27/2020 | 3/30/2020 | 2/21/2023 2:10:31 PM | 2023-02-07 |  | EMS |  | MassPerMass | pg/g | Y | (mass conc.) |  | 35854-94-5 | Polybrominated Diphenyl Ethers (PBDEs); | Polybrominated Diphenyl Ethers (PBDEs); EMS code: B211 | Chemical |  | LAB
BDE 156 (mass conc.) | B214 | pg/g | BDE 156 | E1614 | USEPA 1614 | USEPA 1614 | 3.8 | Y | Y | Y | 11 | 3/27/2020 | 3/30/2020 | 2/21/2023 2:10:31 PM | 2023-02-07 |  | EMS |  | MassPerMass | pg/g | Y | (mass conc.) |  | 405237-85-6 | Polybrominated Diphenyl Ethers (PBDEs); | Polybrominated Diphenyl Ethers (PBDEs); EMS code: B214 | Chemical |  | LAB
BDE 17/25 (mass conc.) | B217 | pg/g | BDE 17/25 | E1614 | USEPA 1614 | USEPA 1614 | 0.53 | Y | Y | Y | 11 | 3/27/2020 | 3/30/2020 | 2/21/2023 2:10:31 PM | 2023-02-07 |  | EMS |  | MassPerMass | pg/g | Y | (mass conc.) |  | 147217-75-2, 147217-77-4 | Polybrominated Diphenyl Ethers (PBDEs); | Polybrominated Diphenyl Ethers (PBDEs); EMS code: B217 | Chemical |  | LAB
BDE 181 (mass conc.) | B220 | pg/g | BDE 181 | E1614 | USEPA 1614 | USEPA 1614 | 3.3 | Y | Y | Y | 11 | 3/27/2020 | 3/30/2020 | 2/21/2023 2:10:31 PM | 2023-02-07 |  | EMS |  | MassPerMass | pg/g | Y | (mass conc.) |  | 189084-67-1 | Polybrominated Diphenyl Ethers (PBDEs); | Polybrominated Diphenyl Ethers (PBDEs); EMS code: B220 | Chemical |  | LAB
BDE 183 (mass conc.) | B223 | pg/g | BDE 183 | E1614 | USEPA 1614 | USEPA 1614 | 2.2 | Y | Y | Y | 11 | 3/27/2020 | 3/30/2020 | 2/21/2023 2:10:31 PM | 2023-02-07 |  | EMS |  | MassPerMass | pg/g | Y | (mass conc.) |  | 207122-16-5 | Polybrominated Diphenyl Ethers (PBDEs); | Polybrominated Diphenyl Ethers (PBDEs); EMS code: B223 | Chemical |  | LAB
BDE 184 (mass conc.) | B226 | pg/g | BDE 184 | E1614 | USEPA 1614 | USEPA 1614 | 1.5 | Y | Y | Y | 11 | 3/27/2020 | 3/30/2020 | 2/21/2023 2:10:31 PM | 2023-02-07 |  | EMS |  | MassPerMass | pg/g | Y | (mass conc.) |  | 117948-63-7 | Polybrominated Diphenyl Ethers (PBDEs); | Polybrominated Diphenyl Ethers (PBDEs); EMS code: B226 | Chemical |  | LAB
BDE 190 (mass conc.) | B229 | pg/g | BDE 190 | E1614 | USEPA 1614 | USEPA 1614 | 4 | Y | Y | Y | 11 | 3/27/2020 | 3/30/2020 | 2/21/2023 2:10:31 PM | 2023-02-07 |  | EMS |  | MassPerMass | pg/g | Y | (mass conc.) |  | 189084-68-2 | Polybrominated Diphenyl Ethers (PBDEs); | Polybrominated Diphenyl Ethers (PBDEs); EMS code: B229 | Chemical |  | LAB
BDE 191 (mass conc.) | B234 | pg/g | BDE 191 | E1614 | USEPA 1614 | USEPA 1614 | 3.2 | Y | Y | Y | 11 | 3/27/2020 | 3/30/2020 | 2/21/2023 2:10:31 PM | 2023-02-07 |  | EMS |  | MassPerMass | pg/g | Y | (mass conc.) |  | 446255-30-7 | Polybrominated Diphenyl Ethers (PBDEs); | Polybrominated Diphenyl Ethers (PBDEs); EMS code: B234 | Chemical |  | LAB
BDE 196 (mass conc.) | B235 | pg/g | BDE 196 | E1614 | USEPA 1614 | USEPA 1614 | 3.7 | Y | Y | Y | 11 | 3/27/2020 | 3/30/2020 | 2/21/2023 2:10:31 PM | 2023-02-07 |  | EMS |  | MassPerMass | pg/g | Y | (mass conc.) |  | 446255-39-6 | Polybrominated Diphenyl Ethers (PBDEs); | Polybrominated Diphenyl Ethers (PBDEs); EMS code: B235 | Chemical |  | LAB
BDE 197 (mass conc.) | B238 | pg/g | BDE 197 | E1614 | USEPA 1614 | USEPA 1614 | 3.2 | Y | Y | Y | 11 | 3/27/2020 | 3/30/2020 | 2/21/2023 2:10:31 PM | 2023-02-07 |  | EMS |  | MassPerMass | pg/g | Y | (mass conc.) |  | 117964-21-3 | Polybrominated Diphenyl Ethers (PBDEs); | Polybrominated Diphenyl Ethers (PBDEs); EMS code: B238 | Chemical |  | LAB
BDE 203 (mass conc.) | B241 | pg/g | BDE 203 | E1614 | USEPA 1614 | USEPA 1614 | 4.9 | Y | Y | Y | 11 | 3/27/2020 | 3/30/2020 | 2/21/2023 2:10:31 PM | 2023-02-07 |  | EMS |  | MassPerMass | pg/g | Y | (mass conc.) |  | 337513-72-1 | Polybrominated Diphenyl Ethers (PBDEs); | Polybrominated Diphenyl Ethers (PBDEs); EMS code: B241 | Chemical |  | LAB
BDE 206 (mass conc.) | B244 | pg/g | BDE 206 | E1614 | USEPA 1614 | USEPA 1614 | 11 | Y | Y | Y | 11 | 3/27/2020 | 3/30/2020 | 2/21/2023 2:10:31 PM | 2023-02-07 |  | EMS |  | MassPerMass | pg/g | Y | (mass conc.) |  | 63387-28-0 | Polybrominated Diphenyl Ethers (PBDEs); | Polybrominated Diphenyl Ethers (PBDEs); EMS code: B244 | Chemical |  | LAB
BDE 207 (mass conc.) | B247 | pg/g | BDE 207 | E1614 | USEPA 1614 | USEPA 1614 | 9 | Y | Y | Y | 11 | 3/27/2020 | 3/30/2020 | 2/21/2023 2:10:31 PM | 2023-02-09 |  | EMS |  | MassPerMass | pg/g | Y | (mass conc.) |  | 437701-79-6 | Polybrominated Diphenyl Ethers (PBDEs); | Polybrominated Diphenyl Ethers (PBDEs); EMS code: B247 | Chemical |  | LAB
BDE 208 (mass conc.) | B250 | pg/g | BDE 208 | E1614 | USEPA 1614 | USEPA 1614 | 10 | Y | Y | Y | 11 | 3/27/2020 | 3/30/2020 | 2/21/2023 2:10:31 PM | 2023-02-09 |  | EMS |  | MassPerMass | pg/g | Y | (mass conc.) |  | 437701-78-5 | Polybrominated Diphenyl Ethers (PBDEs); | Polybrominated Diphenyl Ethers (PBDEs); EMS code: B250 | Chemical |  | LAB
BDE 209 (mass conc.) | B253 | pg/g | BDE 209 | E1614 | USEPA 1614 | USEPA 1614 | 16 | Y | Y | Y | 11 | 3/27/2020 | 3/30/2020 | 2/21/2023 2:10:31 PM | 2023-02-09 |  | EMS |  | MassPerMass | pg/g | Y | (mass conc.) |  | 1163-19-5 | Polybrominated Diphenyl Ethers (PBDEs); | Polybrominated Diphenyl Ethers (PBDEs); EMS code: B253 | Chemical |  | LAB
BDE 28/33 (mass conc.) | B256 | pg/g | BDE 28/33 | E1614 | USEPA 1614 | USEPA 1614 | 0.52 | Y | Y | Y | 11 | 3/27/2020 | 3/30/2020 | 2/21/2023 2:10:31 PM | 2023-02-09 |  | EMS |  | MassPerMass | pg/g | Y | (mass conc.) |  | 41318-75-6, 49690-94-0 | Polybrominated Diphenyl Ethers (PBDEs); | Polybrominated Diphenyl Ethers (PBDEs); EMS code: B256 | Chemical |  | LAB
BDE 30 (mass conc.) | B259 | pg/g | BDE 30 | E1614 | USEPA 1614 | USEPA 1614 | 0.59 | Y | Y | Y | 11 | 3/27/2020 | 3/30/2020 | 2/21/2023 2:10:31 PM | 2023-02-09 |  | EMS |  | MassPerMass | pg/g | Y | (mass conc.) |  | 155999-95-4 | Polybrominated Diphenyl Ethers (PBDEs); | Polybrominated Diphenyl Ethers (PBDEs); EMS code: B259 | Chemical |  | LAB
BDE 32 (mass conc.) | B262 | pg/g | BDE 32 | E1614 | USEPA 1614 | USEPA 1614 | 0.42 | Y | Y | Y | 11 | 3/27/2020 | 3/30/2020 | 2/21/2023 2:10:31 PM | 2023-02-09 |  | EMS |  | MassPerMass | pg/g | Y | (mass conc.) |  | 189084-60-4 | Polybrominated Diphenyl Ethers (PBDEs); | Polybrominated Diphenyl Ethers (PBDEs); EMS code: B262 | Chemical |  | LAB
BDE 35 (mass conc.) | B265 | pg/g | BDE 35 | E1614 | USEPA 1614 | USEPA 1614 | 0.36 | Y | Y | Y | 11 | 3/27/2020 | 3/30/2020 | 2/21/2023 2:10:31 PM | 2023-02-09 |  | EMS |  | MassPerMass | pg/g | Y | (mass conc.) |  | 147217-80-9 | Polybrominated Diphenyl Ethers (PBDEs); | Polybrominated Diphenyl Ethers (PBDEs); EMS code: B265 | Chemical |  | LAB
BDE 37 (mass conc.) | B268 | pg/g | BDE 37 | E1614 | USEPA 1614 | USEPA 1614 | 0.36 | Y | Y | Y | 11 | 3/27/2020 | 3/30/2020 | 2/21/2023 2:10:31 PM | 2023-02-09 |  | EMS |  | MassPerMass | pg/g | Y | (mass conc.) |  | 147217-81-0 | Polybrominated Diphenyl Ethers (PBDEs); | Polybrominated Diphenyl Ethers (PBDEs); EMS code: B268 | Chemical |  | LAB
BDE 47 (mass conc.) | B271 | pg/g | BDE 47 | E1614 | USEPA 1614 | USEPA 1614 | 0.33 | Y | Y | Y | 11 | 3/27/2020 | 3/30/2020 | 2/21/2023 2:10:31 PM | 2023-02-09 |  | EMS |  | MassPerMass | pg/g | Y | (mass conc.) |  | 5436-43-1 | Polybrominated Diphenyl Ethers (PBDEs); | Polybrominated Diphenyl Ethers (PBDEs); EMS code: B271 | Chemical |  | LAB
BDE 49 (mass conc.) | B274 | pg/g | BDE 49 | E1614 | USEPA 1614 | USEPA 1614 | 0.54 | Y | Y | Y | 11 | 3/27/2020 | 3/30/2020 | 2/21/2023 2:10:31 PM | 2023-02-09 |  | EMS |  | MassPerMass | pg/g | Y | (mass conc.) |  | 243982-82-3 | Polybrominated Diphenyl Ethers (PBDEs); | Polybrominated Diphenyl Ethers (PBDEs); EMS code: B274 | Chemical |  | LAB
BDE 51 (mass conc.) | B277 | pg/g | BDE 51 | E1614 | USEPA 1614 | USEPA 1614 | 0.35 | Y | Y | Y | 11 | 3/27/2020 | 3/30/2020 | 2/21/2023 2:10:31 PM | 2023-02-09 |  | EMS |  | MassPerMass | pg/g | Y | (mass conc.) |  | 189084-57-9 | Polybrominated Diphenyl Ethers (PBDEs); | Polybrominated Diphenyl Ethers (PBDEs); EMS code: B277 | Chemical |  | LAB
BDE 66 (mass conc.) | B280 | pg/g | BDE 66 | E1614 | USEPA 1614 | USEPA 1614 | 0.54 | Y | Y | Y | 11 | 3/27/2020 | 3/30/2020 | 2/21/2023 2:10:31 PM | 2023-02-09 |  | EMS |  | MassPerMass | pg/g | Y | (mass conc.) |  | 189084-61-5 | Polybrominated Diphenyl Ethers (PBDEs); | Polybrominated Diphenyl Ethers (PBDEs); EMS code: B280 | Chemical |  | LAB
BDE 7 (mass conc.) | B283 | pg/g | BDE 7 | E1614 | USEPA 1614 | USEPA 1614 | 0.28 | Y | Y | Y | 11 | 3/27/2020 | 3/30/2020 | 2/21/2023 2:10:31 PM | 2023-02-09 |  | EMS |  | MassPerMass | pg/g | Y | (mass conc.) |  | 171977-44-9 | Polybrominated Diphenyl Ethers (PBDEs); | Polybrominated Diphenyl Ethers (PBDEs); EMS code: B283 | Chemical |  | LAB
BDE 71 (mass conc.) | B286 | pg/g | BDE 71 | E1614 | USEPA 1614 | USEPA 1614 | 0.51 | Y | Y | Y | 11 | 3/27/2020 | 3/30/2020 | 2/21/2023 2:10:31 PM | 2023-02-09 |  | EMS |  | MassPerMass | pg/g | Y | (mass conc.) |  | 189084-62-6 | Polybrominated Diphenyl Ethers (PBDEs); | Polybrominated Diphenyl Ethers (PBDEs); EMS code: B286 | Chemical |  | LAB
BDE 75 (mass conc.) | B289 | pg/g | BDE 75 | E1614 | USEPA 1614 | USEPA 1614 | 0.44 | Y | Y | Y | 11 | 3/27/2020 | 3/30/2020 | 2/21/2023 2:10:31 PM | 2023-02-09 |  | EMS |  | MassPerMass | pg/g | Y | (mass conc.) |  | 189084-63-7 | Polybrominated Diphenyl Ethers (PBDEs); | Polybrominated Diphenyl Ethers (PBDEs); EMS code: B289 | Chemical |  | LAB
BDE 77 (mass conc.) | B292 | pg/g | BDE 77 | E1614 | USEPA 1614 | USEPA 1614 | 0.42 | Y | Y | Y | 11 | 3/27/2020 | 3/30/2020 | 2/21/2023 2:10:31 PM | 2023-02-09 |  | EMS |  | MassPerMass | pg/g | Y | (mass conc.) |  | 189084-63-7 | Polybrominated Diphenyl Ethers (PBDEs); | Polybrominated Diphenyl Ethers (PBDEs); EMS code: B292 | Chemical |  | LAB
BDE 79 (mass conc.) | B297 | pg/g | BDE 79 | E1614 | USEPA 1614 | USEPA 1614 | 0.37 | Y | Y | Y | 11 | 3/27/2020 | 3/30/2020 | 2/21/2023 2:10:31 PM | 2023-02-09 |  | EMS |  | MassPerMass | pg/g | Y | (mass conc.) |  | 446254-48-4 | Polybrominated Diphenyl Ethers (PBDEs); | Polybrominated Diphenyl Ethers (PBDEs); EMS code: B297 | Chemical |  | LAB
BDE 8/11 (mass conc.) | B298 | pg/g | BDE 8/11 | E1614 | USEPA 1614 | USEPA 1614 | 0.2 | Y | Y | Y | 11 | 3/27/2020 | 3/30/2020 | 2/21/2023 2:10:31 PM | 2023-02-09 |  | EMS |  | MassPerMass | pg/g | Y | (mass conc.) |  | 147217-71-8, 6903-63-5 | Polybrominated Diphenyl Ethers (PBDEs); | Polybrominated Diphenyl Ethers (PBDEs); EMS code: B298 | Chemical |  | LAB
BDE 85 (mass conc.) | B301 | pg/g | BDE 85 | E1614 | USEPA 1614 | USEPA 1614 | 0.58 | Y | Y | Y | 11 | 3/27/2020 | 3/30/2020 | 2/21/2023 2:10:31 PM | 2023-02-09 |  | EMS |  | MassPerMass | pg/g | Y | (mass conc.) |  | 182346-21-0 | Polybrominated Diphenyl Ethers (PBDEs); | Polybrominated Diphenyl Ethers (PBDEs); EMS code: B301 | Chemical |  | LAB
BDE 99 (mass conc.) | B304 | pg/g | BDE 99 | E1614 | USEPA 1614 | USEPA 1614 | 0.48 | Y | Y | Y | 11 | 3/27/2020 | 3/30/2020 | 2/21/2023 2:10:31 PM | 2023-02-09 |  | EMS |  | MassPerMass | pg/g | Y | (mass conc.) |  | 60348-60-9 | Polybrominated Diphenyl Ethers (PBDEs); | Polybrominated Diphenyl Ethers (PBDEs); EMS code: B304 | Chemical |  | LAB
HBB (mass conc.) | B307 | pg/g | HBB | E1614 | USEPA 1614 | USEPA 1614 | 0.67 | Y | Y | Y | 11 | 3/27/2020 | 3/30/2020 | 2/21/2023 2:10:31 PM | 2023-02-09 |  | EMS |  | MassPerMass | pg/g | Y | (mass conc.) |  | 87-82-1 |  | EMS code: B307 | Chemical |  | LAB
PBEB (mass conc.) | B310 | pg/g | PBEB | E1614 | USEPA 1614 | USEPA 1614 | 0.56 | Y | Y | Y | 11 | 3/27/2020 | 3/30/2020 | 2/21/2023 2:10:31 PM | 2023-02-09 |  | EMS |  | MassPerMass | pg/g | Y | (mass conc.) |  | 85-22-3 |  | EMS code: B310 | Chemical |  | LAB
6Chldibenzodioxin (wet) (mass conc.) | H010 | pg/g wet | 6Chldibenzodioxin | F119 | Solids,Isotope dil,HRGC/HRMS | EPA Method 1613: for Sediments and Fish tissue developed for isomer specific determination of the 2,3,7,8-substituted, tetra-through octa-chlorinated, dibenzo-p-dioxins and dibenzofurans in aqueous, solid and tissue matrices by isotope dilution, high resolution capillary column gas chromatography (HRGC)/high resolution mass spectrometry (HRMS) |  | Y | Y | Y | 5 | 6/16/2000 6:33:00 AM | 10/4/2000 2:53:00 PM | 6/18/2002 3:49:58 PM | 2001-10-01 | 10/4/2001 3:20:45 PM | NPEPPIN | NPEPPIN | MassPerMass | pg/g | Y | (mass conc.) | (wet) | 34465-46-8 | Dioxins & Furans; | Dioxins & Furans; EMS code: H010 | Chemical |  | LAB
6Chl2BDiox1;2;3;4;78 (wet) (mass conc.) | H011 | pg/g wet | 6Chl2BDiox1;2;3;4;78 | F119 | Solids,Isotope dil,HRGC/HRMS | EPA Method 1613: for Sediments and Fish tissue developed for isomer specific determination of the 2,3,7,8-substituted, tetra-through octa-chlorinated, dibenzo-p-dioxins and dibenzofurans in aqueous, solid and tissue matrices by isotope dilution, high resolution capillary column gas chromatography (HRGC)/high resolution mass spectrometry (HRMS) |  | Y | Y | Y | 5 | 6/16/2000 6:33:00 AM | 10/4/2000 2:53:00 PM | 6/18/2002 3:49:58 PM | 2001-07-03 | 10/4/2001 3:20:45 PM | NPEPPIN | NPEPPIN | MassPerMass | pg/g | Y | (mass conc.) | (wet) | 39227-28-6 | Dioxins & Furans; | Dioxins & Furans; EMS code: H011 | Chemical |  | LAB
6Chl2BDiox1;2;3;6;78 (wet) (mass conc.) | H012 | pg/g wet | 6Chl2BDiox1;2;3;6;78 | F119 | Solids,Isotope dil,HRGC/HRMS | EPA Method 1613: for Sediments and Fish tissue developed for isomer specific determination of the 2,3,7,8-substituted, tetra-through octa-chlorinated, dibenzo-p-dioxins and dibenzofurans in aqueous, solid and tissue matrices by isotope dilution, high resolution capillary column gas chromatography (HRGC)/high resolution mass spectrometry (HRMS) |  | Y | Y | Y | 5 | 6/16/2000 6:33:00 AM | 10/4/2000 2:53:00 PM | 6/18/2002 3:49:59 PM | 2001-07-03 | 10/4/2001 3:20:45 PM | NPEPPIN | NPEPPIN | MassPerMass | pg/g | Y | (mass conc.) | (wet) | 57653-85-7 | Dioxins & Furans; | Dioxins & Furans; EMS code: H012 | Chemical |  | LAB
6Chl2BDiox1;2;3;7;89 (wet) (mass conc.) | H013 | pg/g wet | 6Chl2BDiox1;2;3;7;89 | F119 | Solids,Isotope dil,HRGC/HRMS | EPA Method 1613: for Sediments and Fish tissue developed for isomer specific determination of the 2,3,7,8-substituted, tetra-through octa-chlorinated, dibenzo-p-dioxins and dibenzofurans in aqueous, solid and tissue matrices by isotope dilution, high resolution capillary column gas chromatography (HRGC)/high resolution mass spectrometry (HRMS) |  | Y | Y | Y | 5 | 6/16/2000 6:33:00 AM | 10/4/2000 2:53:00 PM | 6/18/2002 3:49:59 PM | 2001-07-03 | 10/4/2001 3:20:45 PM | NPEPPIN | NPEPPIN | MassPerMass | pg/g | Y | (mass conc.) | (wet) | 19408-74-3 | Dioxins & Furans; | Dioxins & Furans; EMS code: H013 | Chemical |  | LAB
7ChlDibenzodioxin (wet) (mass conc.) | H014 | pg/g wet | 7ChlDibenzodioxin | F119 | Solids,Isotope dil,HRGC/HRMS | EPA Method 1613: for Sediments and Fish tissue developed for isomer specific determination of the 2,3,7,8-substituted, tetra-through octa-chlorinated, dibenzo-p-dioxins and dibenzofurans in aqueous, solid and tissue matrices by isotope dilution, high resolution capillary column gas chromatography (HRGC)/high resolution mass spectrometry (HRMS) |  | Y | Y | Y | 5 | 6/16/2000 6:33:00 AM | 10/4/2000 2:53:00 PM | 6/18/2002 3:49:59 PM | 2001-10-01 | 10/4/2001 3:20:45 PM | NPEPPIN | NPEPPIN | MassPerMass | pg/g | Y | (mass conc.) | (wet) | 37871-00-4 | Dioxins & Furans; | Dioxins & Furans; EMS code: H014 | Chemical |  | LAB
7Chl2BDiox1;2;3;4678 (wet) (mass conc.) | H015 | pg/g wet | 7Chl2BDiox1;2;3;4678 | F119 | Solids,Isotope dil,HRGC/HRMS | EPA Method 1613: for Sediments and Fish tissue developed for isomer specific determination of the 2,3,7,8-substituted, tetra-through octa-chlorinated, dibenzo-p-dioxins and dibenzofurans in aqueous, solid and tissue matrices by isotope dilution, high resolution capillary column gas chromatography (HRGC)/high resolution mass spectrometry (HRMS) |  | Y | Y | Y | 5 | 6/16/2000 6:33:00 AM | 10/4/2000 2:53:00 PM | 6/18/2002 3:50:00 PM | 2001-07-03 | 10/4/2001 3:20:45 PM | NPEPPIN | NPEPPIN | MassPerMass | pg/g | Y | (mass conc.) | (wet) | 35822-46-9 | Dioxins & Furans; | Dioxins & Furans; EMS code: H015 | Chemical |  | LAB
6Chldibenzofuran (wet) (mass conc.) | H016 | pg/g wet | 6Chldibenzofuran | F119 | Solids,Isotope dil,HRGC/HRMS | EPA Method 1613: for Sediments and Fish tissue developed for isomer specific determination of the 2,3,7,8-substituted, tetra-through octa-chlorinated, dibenzo-p-dioxins and dibenzofurans in aqueous, solid and tissue matrices by isotope dilution, high resolution capillary column gas chromatography (HRGC)/high resolution mass spectrometry (HRMS) |  | Y | Y | Y | 5 | 6/16/2000 6:33:00 AM | 10/4/2000 2:53:00 PM | 6/18/2002 3:50:00 PM | 2001-10-01 | 10/4/2001 3:20:45 PM | NPEPPIN | NPEPPIN | MassPerMass | pg/g | Y | (mass conc.) | (wet) | 55684-94-1 | Dioxins & Furans; | Dioxins & Furans; EMS code: H016 | Chemical |  | LAB
6Chl2BFuran1;2;3;478 (wet) (mass conc.) | H017 | pg/g wet | 6Chl2BFuran1;2;3;478 | F119 | Solids,Isotope dil,HRGC/HRMS | EPA Method 1613: for Sediments and Fish tissue developed for isomer specific determination of the 2,3,7,8-substituted, tetra-through octa-chlorinated, dibenzo-p-dioxins and dibenzofurans in aqueous, solid and tissue matrices by isotope dilution, high resolution capillary column gas chromatography (HRGC)/high resolution mass spectrometry (HRMS) |  | Y | Y | Y | 5 | 6/16/2000 6:33:00 AM | 10/4/2000 2:53:00 PM | 6/18/2002 3:50:00 PM | 2001-07-03 | 10/4/2001 3:20:45 PM | NPEPPIN | NPEPPIN | MassPerMass | pg/g | Y | (mass conc.) | (wet) | 70648-26-9 | Dioxins & Furans; | Dioxins & Furans; EMS code: H017 | Chemical |  | LAB
6Chl2BFuran1;2;3;678 (wet) (mass conc.) | H018 | pg/g wet | 6Chl2BFuran1;2;3;678 | F119 | Solids,Isotope dil,HRGC/HRMS | EPA Method 1613: for Sediments and Fish tissue developed for isomer specific determination of the 2,3,7,8-substituted, tetra-through octa-chlorinated, dibenzo-p-dioxins and dibenzofurans in aqueous, solid and tissue matrices by isotope dilution, high resolution capillary column gas chromatography (HRGC)/high resolution mass spectrometry (HRMS) |  | Y | Y | Y | 5 | 6/16/2000 6:33:00 AM | 10/4/2000 2:53:00 PM | 6/18/2002 3:50:01 PM | 2001-07-03 | 10/4/2001 3:20:45 PM | NPEPPIN | NPEPPIN | MassPerMass | pg/g | Y | (mass conc.) | (wet) | 57117-44-9 | Dioxins & Furans; | Dioxins & Furans; EMS code: H018 | Chemical |  | LAB
6Chl2BFuran2;3;4;678 (wet) (mass conc.) | H019 | pg/g wet | 6Chl2BFuran2;3;4;678 | F119 | Solids,Isotope dil,HRGC/HRMS | EPA Method 1613: for Sediments and Fish tissue developed for isomer specific determination of the 2,3,7,8-substituted, tetra-through octa-chlorinated, dibenzo-p-dioxins and dibenzofurans in aqueous, solid and tissue matrices by isotope dilution, high resolution capillary column gas chromatography (HRGC)/high resolution mass spectrometry (HRMS) |  | Y | Y | Y | 5 | 6/16/2000 6:33:00 AM | 10/4/2000 2:53:00 PM | 6/18/2002 3:50:01 PM | 2001-07-03 | 10/4/2001 3:20:45 PM | NPEPPIN | NPEPPIN | MassPerMass | pg/g | Y | (mass conc.) | (wet) | 60851-34-5 | Dioxins & Furans; | Dioxins & Furans; EMS code: H019 | Chemical |  | LAB
6Chl2BFuran1;2;3;789 (wet) (mass conc.) | H020 | pg/g wet | 6Chl2BFuran1;2;3;789 | F119 | Solids,Isotope dil,HRGC/HRMS | EPA Method 1613: for Sediments and Fish tissue developed for isomer specific determination of the 2,3,7,8-substituted, tetra-through octa-chlorinated, dibenzo-p-dioxins and dibenzofurans in aqueous, solid and tissue matrices by isotope dilution, high resolution capillary column gas chromatography (HRGC)/high resolution mass spectrometry (HRMS) |  | Y | Y | Y | 5 | 6/16/2000 6:33:00 AM | 10/4/2000 2:53:00 PM | 6/18/2002 3:50:01 PM | 2001-07-03 | 10/4/2001 3:20:45 PM | NPEPPIN | NPEPPIN | MassPerMass | pg/g | Y | (mass conc.) | (wet) | 72918-21-9 | Dioxins & Furans; | Dioxins & Furans; EMS code: H020 | Chemical |  | LAB
7Chldibenzofuran (wet) (mass conc.) | H021 | pg/g wet | 7Chldibenzofuran | F119 | Solids,Isotope dil,HRGC/HRMS | EPA Method 1613: for Sediments and Fish tissue developed for isomer specific determination of the 2,3,7,8-substituted, tetra-through octa-chlorinated, dibenzo-p-dioxins and dibenzofurans in aqueous, solid and tissue matrices by isotope dilution, high resolution capillary column gas chromatography (HRGC)/high resolution mass spectrometry (HRMS) |  | Y | Y | Y | 5 | 6/16/2000 6:33:00 AM | 10/4/2000 2:53:00 PM | 6/18/2002 3:50:02 PM | 2001-10-01 | 10/4/2001 3:20:45 PM | NPEPPIN | NPEPPIN | MassPerMass | pg/g | Y | (mass conc.) | (wet) | 38998-75-3 | Dioxins & Furans; | Dioxins & Furans; EMS code: H021 | Chemical |  | LAB
7Chl2BFuran1;2;34678 (wet) (mass conc.) | H022 | pg/g wet | 7Chl2BFuran1;2;34678 | F119 | Solids,Isotope dil,HRGC/HRMS | EPA Method 1613: for Sediments and Fish tissue developed for isomer specific determination of the 2,3,7,8-substituted, tetra-through octa-chlorinated, dibenzo-p-dioxins and dibenzofurans in aqueous, solid and tissue matrices by isotope dilution, high resolution capillary column gas chromatography (HRGC)/high resolution mass spectrometry (HRMS) |  | Y | Y | Y | 5 | 6/16/2000 6:33:00 AM | 10/4/2000 2:53:00 PM | 6/18/2002 3:50:02 PM | 2001-07-03 | 10/4/2001 3:20:45 PM | NPEPPIN | NPEPPIN | MassPerMass | pg/g | Y | (mass conc.) | (wet) | 67562-39-4 | Dioxins & Furans; | Dioxins & Furans; EMS code: H022 | Chemical |  | LAB
7Chl2BFuran1;2;34789 (wet) (mass conc.) | H023 | pg/g wet | 7Chl2BFuran1;2;34789 | F119 | Solids,Isotope dil,HRGC/HRMS | EPA Method 1613: for Sediments and Fish tissue developed for isomer specific determination of the 2,3,7,8-substituted, tetra-through octa-chlorinated, dibenzo-p-dioxins and dibenzofurans in aqueous, solid and tissue matrices by isotope dilution, high resolution capillary column gas chromatography (HRGC)/high resolution mass spectrometry (HRMS) |  | Y | Y | Y | 5 | 6/16/2000 6:33:00 AM | 10/4/2000 2:53:00 PM | 6/18/2002 3:50:02 PM | 2001-10-01 | 10/4/2001 3:20:45 PM | NPEPPIN | NPEPPIN | MassPerMass | pg/g | Y | (mass conc.) | (wet) | 55673-89-7 | Dioxins & Furans; | Dioxins & Furans; EMS code: H023 | Chemical |  | LAB
8Chldibenzodioxin (wet) (mass conc.) | O101 | pg/g wet | 8Chldibenzodioxin | F119 | Solids,Isotope dil,HRGC/HRMS | EPA Method 1613: for Sediments and Fish tissue developed for isomer specific determination of the 2,3,7,8-substituted, tetra-through octa-chlorinated, dibenzo-p-dioxins and dibenzofurans in aqueous, solid and tissue matrices by isotope dilution, high resolution capillary column gas chromatography (HRGC)/high resolution mass spectrometry (HRMS) |  | Y | Y | Y | 5 | 6/16/2000 6:33:00 AM | 10/4/2000 2:53:00 PM | 6/18/2002 3:50:03 PM | 2001-10-01 | 10/4/2001 3:20:45 PM | NPEPPIN | NPEPPIN | MassPerMass | pg/g | Y | (mass conc.) | (wet) | 3268-87-9 | Dioxins & Furans; | Dioxins & Furans; EMS code: O101 | Chemical |  | LAB
8Chldibenzofuran (wet) (mass conc.) | O102 | pg/g wet | 8Chldibenzofuran | F119 | Solids,Isotope dil,HRGC/HRMS | EPA Method 1613: for Sediments and Fish tissue developed for isomer specific determination of the 2,3,7,8-substituted, tetra-through octa-chlorinated, dibenzo-p-dioxins and dibenzofurans in aqueous, solid and tissue matrices by isotope dilution, high resolution capillary column gas chromatography (HRGC)/high resolution mass spectrometry (HRMS) |  | Y | Y | Y | 5 | 6/16/2000 6:33:00 AM | 10/4/2000 2:53:00 PM | 6/18/2002 3:50:03 PM | 2001-10-01 | 10/4/2001 3:20:45 PM | NPEPPIN | NPEPPIN | MassPerMass | pg/g | Y | (mass conc.) | (wet) | 39001-02-0 | Dioxins & Furans; | Dioxins & Furans; EMS code: O102 | Chemical |  | LAB
5Chl2BenDiox1;2;3;78 (wet) (mass conc.) | P040 | pg/g wet | 5Chl2BenDiox1;2;3;78 | F119 | Solids,Isotope dil,HRGC/HRMS | EPA Method 1613: for Sediments and Fish tissue developed for isomer specific determination of the 2,3,7,8-substituted, tetra-through octa-chlorinated, dibenzo-p-dioxins and dibenzofurans in aqueous, solid and tissue matrices by isotope dilution, high resolution capillary column gas chromatography (HRGC)/high resolution mass spectrometry (HRMS) |  | Y | Y | Y | 5 | 6/16/2000 6:33:00 AM | 10/4/2000 2:53:00 PM | 6/18/2002 3:50:03 PM | 2001-07-03 | 10/4/2001 3:20:45 PM | NPEPPIN | NPEPPIN | MassPerMass | pg/g | Y | (mass conc.) | (wet) | 40321-76-4 | Dioxins & Furans; | Dioxins & Furans; EMS code: P040 | Chemical |  | LAB
5Chldibenzodioxin (wet) (mass conc.) | P041 | pg/g wet | 5Chldibenzodioxin | F119 | Solids,Isotope dil,HRGC/HRMS | EPA Method 1613: for Sediments and Fish tissue developed for isomer specific determination of the 2,3,7,8-substituted, tetra-through octa-chlorinated, dibenzo-p-dioxins and dibenzofurans in aqueous, solid and tissue matrices by isotope dilution, high resolution capillary column gas chromatography (HRGC)/high resolution mass spectrometry (HRMS) |  | Y | Y | Y | 5 | 6/16/2000 6:33:00 AM | 10/4/2000 2:53:00 PM | 6/18/2002 3:50:04 PM | 2001-10-01 | 10/4/2001 3:20:45 PM | NPEPPIN | NPEPPIN | MassPerMass | pg/g | Y | (mass conc.) | (wet) | 36088-22-9 | Dioxins & Furans; | Dioxins & Furans; EMS code: P041 | Chemical |  | LAB
5Chldibenzofuran (wet) (mass conc.) | P042 | pg/g wet | 5Chldibenzofuran | F119 | Solids,Isotope dil,HRGC/HRMS | EPA Method 1613: for Sediments and Fish tissue developed for isomer specific determination of the 2,3,7,8-substituted, tetra-through octa-chlorinated, dibenzo-p-dioxins and dibenzofurans in aqueous, solid and tissue matrices by isotope dilution, high resolution capillary column gas chromatography (HRGC)/high resolution mass spectrometry (HRMS) |  | Y | Y | Y | 5 | 6/16/2000 6:33:00 AM | 10/4/2000 2:53:00 PM | 6/18/2002 3:50:04 PM | 2001-10-01 | 10/4/2001 3:20:45 PM | NPEPPIN | NPEPPIN | MassPerMass | pg/g | Y | (mass conc.) | (wet) | 30402-15-4 | Dioxins & Furans; | Dioxins & Furans; EMS code: P042 | Chemical |  | LAB
5Chl2BFuran1;2;3;7;8 (wet) (mass conc.) | P043 | pg/g wet | 5Chl2BFuran1;2;3;7;8 | F119 | Solids,Isotope dil,HRGC/HRMS | EPA Method 1613: for Sediments and Fish tissue developed for isomer specific determination of the 2,3,7,8-substituted, tetra-through octa-chlorinated, dibenzo-p-dioxins and dibenzofurans in aqueous, solid and tissue matrices by isotope dilution, high resolution capillary column gas chromatography (HRGC)/high resolution mass spectrometry (HRMS) |  | Y | Y | Y | 5 | 6/16/2000 6:33:00 AM | 10/4/2000 2:53:00 PM | 6/18/2002 3:50:04 PM | 2001-07-03 | 10/4/2001 3:20:45 PM | NPEPPIN | NPEPPIN | MassPerMass | pg/g | Y | (mass conc.) | (wet) | 57117-41-6 | Dioxins & Furans; | Dioxins & Furans; EMS code: P043 | Chemical |  | LAB
5Chl2BFuran2;3;4;7;8 (wet) (mass conc.) | P044 | pg/g wet | 5Chl2BFuran2;3;4;7;8 | F119 | Solids,Isotope dil,HRGC/HRMS | EPA Method 1613: for Sediments and Fish tissue developed for isomer specific determination of the 2,3,7,8-substituted, tetra-through octa-chlorinated, dibenzo-p-dioxins and dibenzofurans in aqueous, solid and tissue matrices by isotope dilution, high resolution capillary column gas chromatography (HRGC)/high resolution mass spectrometry (HRMS) |  | Y | Y | Y | 5 | 6/16/2000 6:33:00 AM | 10/4/2000 2:53:00 PM | 6/18/2002 3:50:05 PM | 2001-07-03 | 10/4/2001 3:20:45 PM | NPEPPIN | NPEPPIN | MassPerMass | pg/g | Y | (mass conc.) | (wet) | 57117-31-4 | Dioxins & Furans; | Dioxins & Furans; EMS code: P044 | Chemical |  | LAB
Tetrachlorodibenzodioxin (wet) (mass conc.) | T060 | pg/g wet | Tetrachlorodibenzodioxin | F119 | Solids,Isotope dil,HRGC/HRMS | EPA Method 1613: for Sediments and Fish tissue developed for isomer specific determination of the 2,3,7,8-substituted, tetra-through octa-chlorinated, dibenzo-p-dioxins and dibenzofurans in aqueous, solid and tissue matrices by isotope dilution, high resolution capillary column gas chromatography (HRGC)/high resolution mass spectrometry (HRMS) |  | Y | Y | Y | 5 | 6/16/2000 6:33:00 AM | 10/4/2000 2:53:00 PM | 6/18/2002 3:50:05 PM | 2001-10-01 | 10/4/2001 3:20:45 PM | NPEPPIN | NPEPPIN | MassPerMass | pg/g | Y | (mass conc.) | (wet) |  | Dioxins & Furans; | Dioxins & Furans; EMS code: T060 | Chemical |  | LAB
4Cl2BenoDiox-2;3;7;8 (wet) (mass conc.) | T061 | pg/g wet | 4Cl2BenoDiox-2;3;7;8 | F119 | Solids,Isotope dil,HRGC/HRMS | EPA Method 1613: for Sediments and Fish tissue developed for isomer specific determination of the 2,3,7,8-substituted, tetra-through octa-chlorinated, dibenzo-p-dioxins and dibenzofurans in aqueous, solid and tissue matrices by isotope dilution, high resolution capillary column gas chromatography (HRGC)/high resolution mass spectrometry (HRMS) |  | Y | Y | Y | 5 | 6/16/2000 6:33:00 AM | 10/4/2000 2:53:00 PM | 6/18/2002 3:50:05 PM | 2001-07-03 | 10/4/2001 3:20:45 PM | NPEPPIN | NPEPPIN | MassPerMass | pg/g | Y | (mass conc.) | (wet) | 1746-01-6 | Dioxins & Furans; | Dioxins & Furans; EMS code: T061 | Chemical |  | LAB
Tetrachlorodibenzofuran (wet) (mass conc.) | T062 | pg/g wet | Tetrachlorodibenzofuran | F119 | Solids,Isotope dil,HRGC/HRMS | EPA Method 1613: for Sediments and Fish tissue developed for isomer specific determination of the 2,3,7,8-substituted, tetra-through octa-chlorinated, dibenzo-p-dioxins and dibenzofurans in aqueous, solid and tissue matrices by isotope dilution, high resolution capillary column gas chromatography (HRGC)/high resolution mass spectrometry (HRMS) |  | Y | Y | Y | 5 | 6/16/2000 6:33:00 AM | 10/4/2000 2:53:00 PM | 6/18/2002 3:50:06 PM | 2001-10-01 | 10/4/2001 3:20:45 PM | NPEPPIN | NPEPPIN | MassPerMass | pg/g | Y | (mass conc.) | (wet) |  | Dioxins & Furans; | Dioxins & Furans; EMS code: T062 | Chemical |  | LAB
4Cl2BenFuran-2;3;7;8 (wet) (mass conc.) | T063 | pg/g wet | 4Cl2BenFuran-2;3;7;8 | F119 | Solids,Isotope dil,HRGC/HRMS | EPA Method 1613: for Sediments and Fish tissue developed for isomer specific determination of the 2,3,7,8-substituted, tetra-through octa-chlorinated, dibenzo-p-dioxins and dibenzofurans in aqueous, solid and tissue matrices by isotope dilution, high resolution capillary column gas chromatography (HRGC)/high resolution mass spectrometry (HRMS) |  | Y | Y | Y | 5 | 6/16/2000 6:33:00 AM | 10/4/2000 2:53:00 PM | 6/18/2002 3:50:06 PM | 2001-07-03 | 10/4/2001 3:20:45 PM | NPEPPIN | NPEPPIN | MassPerMass | pg/g | Y | (mass conc.) | (wet) | 51207-31-9 | Dioxins & Furans; | Dioxins & Furans; EMS code: T063 | Chemical |  | LAB
1,2,3,4,6,7,8-HpCDD (fl. conc.) | B053 | pg/L | 1,2,3,4,6,7,8-HpCDD | E1613B | EPA 1613B | EPA 1613B | 1.4 | Y | Y | Y | 1 | 2/3/2022 | 2/3/2022 | 7/6/2022 4:59:13 PM | 2022-06-15 |  | EMS |  | Concentration | pg/L | Y | (fl. conc.) |  | 35822-46-9 | Dioxins & Furans; | Dioxins & Furans; EMS code: B053 | Chemical |  | LAB
1,2,3,4,6,7,8-HpCDF (fl. conc.) | B056 | pg/L | 1,2,3,4,6,7,8-HpCDF | E1613B | EPA 1613B | EPA 1613B | 0.76 | Y | Y | Y | 1 | 2/3/2022 | 2/3/2022 | 7/6/2022 4:59:13 PM | 2022-06-15 |  | EMS |  | Concentration | pg/L | Y | (fl. conc.) |  | 67562-39-4 | Dioxins & Furans; | Dioxins & Furans; EMS code: B056 | Chemical |  | LAB
1,2,3,4,7,8,9-HpCDF (fl. conc.) | B059 | pg/L | 1,2,3,4,7,8,9-HpCDF | E1613B | EPA 1613B | EPA 1613B | 1.2 | Y | Y | Y | 1 | 2/3/2022 | 2/3/2022 | 7/6/2022 4:59:13 PM | 2022-06-15 |  | EMS |  | Concentration | pg/L | Y | (fl. conc.) |  | 55673-89-7 | Dioxins & Furans; | Dioxins & Furans; EMS code: B059 | Chemical |  | LAB
1,2,3,4,7,8-HxCDD (fl. conc.) | B062 | pg/L | 1,2,3,4,7,8-HxCDD | E1613B | EPA 1613B | EPA 1613B | 0.6 | Y | Y | Y | 1 | 2/3/2022 | 2/3/2022 | 7/6/2022 4:59:13 PM | 2022-06-15 |  | EMS |  | Concentration | pg/L | Y | (fl. conc.) |  | 39227-28-6 | Dioxins & Furans; | Dioxins & Furans; EMS code: B062 | Chemical |  | LAB
1,2,3,4,7,8-HxCDF (fl. conc.) | B065 | pg/L | 1,2,3,4,7,8-HxCDF | E1613B | EPA 1613B | EPA 1613B | 0.6 | Y | Y | Y | 1 | 2/3/2022 | 2/3/2022 | 7/6/2022 4:59:13 PM | 2022-06-15 |  | EMS |  | Concentration | pg/L | Y | (fl. conc.) |  | 70648-26-9 | Dioxins & Furans; | Dioxins & Furans; EMS code: B065 | Chemical |  | LAB
1,2,3,6,7,8-HxCDD (fl. conc.) | B068 | pg/L | 1,2,3,6,7,8-HxCDD | E1613B | EPA 1613B | EPA 1613B | 0.57 | Y | Y | Y | 1 | 2/3/2022 | 2/3/2022 | 7/6/2022 4:59:13 PM | 2022-06-15 |  | EMS |  | Concentration | pg/L | Y | (fl. conc.) |  | 57653-85-7 | Dioxins & Furans; | Dioxins & Furans; EMS code: B068 | Chemical |  | LAB
1,2,3,6,7,8-HxCDF (fl. conc.) | B071 | pg/L | 1,2,3,6,7,8-HxCDF | E1613B | EPA 1613B | EPA 1613B | 0.54 | Y | Y | Y | 1 | 2/3/2022 | 2/3/2022 | 7/6/2022 4:59:13 PM | 2022-06-15 |  | EMS |  | Concentration | pg/L | Y | (fl. conc.) |  | 57117-44-9 | Dioxins & Furans; | Dioxins & Furans; EMS code: B071 | Chemical |  | LAB
1,2,3,7,8,9-HxCDD (fl. conc.) | B074 | pg/L | 1,2,3,7,8,9-HxCDD | E1613B | EPA 1613B | EPA 1613B | 0.54 | Y | Y | Y | 1 | 2/3/2022 | 2/3/2022 | 7/6/2022 4:59:13 PM | 2022-06-15 |  | EMS |  | Concentration | pg/L | Y | (fl. conc.) |  | 19408-74-3 | Dioxins & Furans; | Dioxins & Furans; EMS code: B074 | Chemical |  | LAB
1,2,3,7,8,9-HxCDF (fl. conc.) | B077 | pg/L | 1,2,3,7,8,9-HxCDF | E1613B | EPA 1613B | EPA 1613B | 0.93 | Y | Y | Y | 1 | 2/3/2022 | 2/3/2022 | 7/6/2022 4:59:13 PM | 2022-06-15 |  | EMS |  | Concentration | pg/L | Y | (fl. conc.) |  | 72918-21-9 | Dioxins & Furans; | Dioxins & Furans; EMS code: B077 | Chemical |  | LAB
1,2,3,7,8-PeCDD (fl. conc.) | B080 | pg/L | 1,2,3,7,8-PeCDD | E1613B | EPA 1613B | EPA 1613B | 0.42 | Y | Y | Y | 1 | 2/3/2022 | 2/3/2022 | 7/6/2022 4:59:13 PM | 2022-06-15 |  | EMS |  | Concentration | pg/L | Y | (fl. conc.) |  | 40321-76-4 | Dioxins & Furans; | Dioxins & Furans; EMS code: B080 | Chemical |  | LAB
1,2,3,7,8-PeCDF (fl. conc.) | B083 | pg/L | 1,2,3,7,8-PeCDF | E1613B | EPA 1613B | EPA 1613B | 0.53 | Y | Y | Y | 1 | 2/3/2022 | 2/3/2022 | 7/6/2022 4:59:13 PM | 2022-06-15 |  | EMS |  | Concentration | pg/L | Y | (fl. conc.) |  | 57117-41-6 | Dioxins & Furans; | Dioxins & Furans; EMS code: B083 | Chemical |  | LAB
2,3,4,6,7,8-HxCDF (fl. conc.) | B102 | pg/L | 2,3,4,6,7,8-HxCDF | E1613B | EPA 1613B | EPA 1613B | 0.58 | Y | Y | Y | 1 | 2/3/2022 | 2/3/2022 | 7/6/2022 4:59:13 PM | 2022-06-15 |  | EMS |  | Concentration | pg/L | Y | (fl. conc.) |  | 60851-34-5 | Dioxins & Furans; | Dioxins & Furans; EMS code: B102 | Chemical |  | LAB
2,3,4,7,8-PeCDF (fl. conc.) | B105 | pg/L | 2,3,4,7,8-PeCDF | E1613B | EPA 1613B | EPA 1613B | 0.39 | Y | Y | Y | 1 | 2/3/2022 | 2/3/2022 | 7/6/2022 4:59:13 PM | 2022-06-15 |  | EMS |  | Concentration | pg/L | Y | (fl. conc.) |  | 57117-31-4 | Dioxins & Furans; | Dioxins & Furans; EMS code: B105 | Chemical |  | LAB
2,3,7,8-TCDD (fl. conc.) | B108 | pg/L | 2,3,7,8-TCDD | E1613B | EPA 1613B | EPA 1613B | 0.51 | Y | Y | Y | 1 | 2/3/2022 | 2/3/2022 | 7/6/2022 4:59:13 PM | 2022-06-15 |  | EMS |  | Concentration | pg/L | Y | (fl. conc.) |  | 1746-01-6 | Dioxins & Furans; | Dioxins & Furans; EMS code: B108 | Chemical |  | LAB
2,3,7,8-TCDF (fl. conc.) | B111 | pg/L | 2,3,7,8-TCDF | E1613B | EPA 1613B | EPA 1613B | 0.31 | Y | Y | Y | 1 | 2/3/2022 | 2/3/2022 | 7/6/2022 4:59:13 PM | 2022-06-15 |  | EMS |  | Concentration | pg/L | Y | (fl. conc.) |  | 51207-31-9 | Dioxins & Furans; | Dioxins & Furans; EMS code: B111 | Chemical |  | LAB
Lower Bound PCDD/F TEQ (WHO 2005) (fl. conc.) | B115 | pg/L | Lower Bound PCDD/F TEQ (WHO 2005) | E1613B | EPA 1613B | EPA 1613B |  | Y | Y | Y | 1 | 2/3/2022 | 2/3/2022 | 7/6/2022 4:59:13 PM | 2022-06-15 |  | EMS |  | Concentration | pg/L | Y | (fl. conc.) |  |  |  | EMS code: B115 | Chemical |  | LAB
Mid Point PCDD/F TEQ (WHO 2005) (fl. conc.) | B116 | pg/L | Mid Point PCDD/F TEQ (WHO 2005) | E1613B | EPA 1613B | EPA 1613B |  | Y | Y | Y | 1 | 2/3/2022 | 2/3/2022 | 7/6/2022 4:59:13 PM | 2022-06-15 |  | EMS |  | Concentration | pg/L | Y | (fl. conc.) |  |  |  | EMS code: B116 | Chemical |  | LAB
OCDD (fl. conc.) | B117 | pg/L | OCDD | E1613B | EPA 1613B | EPA 1613B | 2.6 | Y | Y | Y | 1 | 2/3/2022 | 2/3/2022 | 7/6/2022 4:59:14 PM | 2022-06-15 |  | EMS |  | Concentration | pg/L | Y | (fl. conc.) |  | 3268-87-9 | Dioxins & Furans; | Dioxins & Furans; EMS code: B117 | Chemical |  | LAB
OCDF (fl. conc.) | B120 | pg/L | OCDF | E1613B | EPA 1613B | EPA 1613B | 1.4 | Y | Y | Y | 1 | 2/3/2022 | 2/3/2022 | 7/6/2022 4:59:14 PM | 2022-06-15 |  | EMS |  | Concentration | pg/L | Y | (fl. conc.) |  | 39001-02-0 | Dioxins & Furans; | Dioxins & Furans; EMS code: B120 | Chemical |  | LAB
Total-HpCDD (fl. conc.) | B131 | pg/L | Total-HpCDD | E1613B | EPA 1613B | EPA 1613B | 1.4 | Y | Y | Y | 1 | 2/3/2022 | 2/3/2022 | 7/6/2022 4:59:14 PM | 2022-06-15 |  | EMS |  | Concentration | pg/L | Y | (fl. conc.) |  | 37871-00-4 | Dioxins & Furans; | Dioxins & Furans; EMS code: B131 | Chemical |  | LAB
Total-HpCDF (fl. conc.) | B134 | pg/L | Total-HpCDF | E1613B | EPA 1613B | EPA 1613B | 1.2 | Y | Y | Y | 1 | 2/3/2022 | 2/3/2022 | 7/6/2022 4:59:14 PM | 2022-06-15 |  | EMS |  | Concentration | pg/L | Y | (fl. conc.) |  | 38998-75-3 | Dioxins & Furans; | Dioxins & Furans; EMS code: B134 | Chemical | Total | LAB
Total-HxCDD (fl. conc.) | B137 | pg/L | Total-HxCDD | E1613B | EPA 1613B | EPA 1613B | 0.6 | Y | Y | Y | 1 | 2/3/2022 | 2/3/2022 | 7/6/2022 4:59:14 PM | 2022-06-15 |  | EMS |  | Concentration | pg/L | Y | (fl. conc.) |  | 34465-46-8 | Dioxins & Furans; | Dioxins & Furans; EMS code: B137 | Chemical |  | LAB
Total-HxCDF (fl. conc.) | B140 | pg/L | Total-HxCDF | E1613B | EPA 1613B | EPA 1613B | 0.93 | Y | Y | Y | 1 | 2/3/2022 | 2/3/2022 | 7/6/2022 4:59:14 PM | 2022-06-15 |  | EMS |  | Concentration | pg/L | Y | (fl. conc.) |  | 55684-94-1 | Dioxins & Furans; | Dioxins & Furans; EMS code: B140 | Chemical |  | LAB
Total-PeCDD (fl. conc.) | B143 | pg/L | Total-PeCDD | E1613B | EPA 1613B | EPA 1613B | 0.42 | Y | Y | Y | 1 | 2/3/2022 | 2/3/2022 | 7/6/2022 4:59:14 PM | 2022-06-15 |  | EMS |  | Concentration | pg/L | Y | (fl. conc.) |  | 36088-22-9 | Dioxins & Furans; | Dioxins & Furans; EMS code: B143 | Chemical | Total | LAB
Total-PeCDF (fl. conc.) | B146 | pg/L | Total-PeCDF | E1613B | EPA 1613B | EPA 1613B | 0.53 | Y | Y | Y | 1 | 2/3/2022 | 2/3/2022 | 7/6/2022 4:59:14 PM | 2022-06-15 |  | EMS |  | Concentration | pg/L | Y | (fl. conc.) |  | 30402-15-4 | Dioxins & Furans; | Dioxins & Furans; EMS code: B146 | Chemical |  | LAB
Total-TCDD (fl. conc.) | B149 | pg/L | Total-TCDD | E1613B | EPA 1613B | EPA 1613B | 0.51 | Y | Y | Y | 1 | 2/3/2022 | 2/3/2022 | 7/6/2022 4:59:14 PM | 2022-06-15 |  | EMS |  | Concentration | pg/L | Y | (fl. conc.) |  | 41903-57-5 | Dioxins & Furans; | Dioxins & Furans; EMS code: B149 | Chemical | Total | LAB
Total-TCDF (fl. conc.) | B152 | pg/L | Total-TCDF | E1613B | EPA 1613B | EPA 1613B | 0.31 | Y | Y | Y | 1 | 2/3/2022 | 2/3/2022 | 7/6/2022 4:59:14 PM | 2022-06-15 |  | EMS |  | Concentration | pg/L | Y | (fl. conc.) |  | 55722-27-5 | Dioxins & Furans; | Dioxins & Furans; EMS code: B152 | Chemical | Total | LAB
Upper Bound PCDD/F TEQ (WHO 2005) (fl. conc.) | B155 | pg/L | Upper Bound PCDD/F TEQ (WHO 2005) | E1613B | EPA 1613B | EPA 1613B |  | Y | Y | Y | 1 | 2/3/2022 | 2/3/2022 | 7/6/2022 4:59:14 PM | 2022-06-15 |  | EMS |  | Concentration | pg/L | Y | (fl. conc.) |  |  |  | EMS code: B155 | Chemical |  | LAB
BDE 10 (fl. conc.) | B171 | pg/L | BDE 10 | PBDE | PBDE-1614-HRMS-BU | PBDE-1614-HRMS-BU (USEPA 1614) Samples are liquid/liquid extracted with dichloromethane. Extracts are prepared by column chromatography, reduced in volume and analyzed by isotope-dilution GC/HRMS.(ALS - Polybrominated Diphenyl Ethers (PBDEs) are flame retardant chemicals added to products so they won't catch fire or burn so easily if they are exposed to flame or high heat. | 0.1 | Y | Y | Y | 25 | 10/18/2023 | 11/26/2023 | 3/15/2024 4:40:24 PM | 2024-02-05 |  | RDGIBSON |  | Concentration | pg/L | Y | (fl. conc.) |  | 51930-04-2 | Polybrominated Diphenyl Ethers (PBDEs); | Polybrominated Diphenyl Ethers (PBDEs); EMS code: B171 | Chemical |  | LAB
BDE 100 (fl. conc.) | B174 | pg/L | BDE 100 | PBDE | PBDE-1614-HRMS-BU | PBDE-1614-HRMS-BU (USEPA 1614) Samples are liquid/liquid extracted with dichloromethane. Extracts are prepared by column chromatography, reduced in volume and analyzed by isotope-dilution GC/HRMS.(ALS - Polybrominated Diphenyl Ethers (PBDEs) are flame retardant chemicals added to products so they won't catch fire or burn so easily if they are exposed to flame or high heat. | 0.18 | Y | Y | Y | 25 | 10/18/2023 | 11/26/2023 | 3/15/2024 4:40:24 PM | 2024-02-05 |  | EMS |  | Concentration | pg/L | Y | (fl. conc.) |  | 189084-64-8 | Polybrominated Diphenyl Ethers (PBDEs); | Polybrominated Diphenyl Ethers (PBDEs); EMS code: B174 | Chemical |  | LAB
BDE 105 (fl. conc.) | B177 | pg/L | BDE 105 | PBDE | PBDE-1614-HRMS-BU | PBDE-1614-HRMS-BU (USEPA 1614) Samples are liquid/liquid extracted with dichloromethane. Extracts are prepared by column chromatography, reduced in volume and analyzed by isotope-dilution GC/HRMS.(ALS - Polybrominated Diphenyl Ethers (PBDEs) are flame retardant chemicals added to products so they won't catch fire or burn so easily if they are exposed to flame or high heat. | 0.5 | Y | Y | Y | 25 | 10/18/2023 | 11/26/2023 | 3/15/2024 4:40:24 PM | 2024-02-05 |  | EMS |  | Concentration | pg/L | Y | (fl. conc.) |  | 373594-78-6 | Polybrominated Diphenyl Ethers (PBDEs); | Polybrominated Diphenyl Ethers (PBDEs); EMS code: B177 | Chemical |  | LAB
BDE 116 (fl. conc.) | B180 | pg/L | BDE 116 | PBDE | PBDE-1614-HRMS-BU | PBDE-1614-HRMS-BU (USEPA 1614) Samples are liquid/liquid extracted with dichloromethane. Extracts are prepared by column chromatography, reduced in volume and analyzed by isotope-dilution GC/HRMS.(ALS - Polybrominated Diphenyl Ethers (PBDEs) are flame retardant chemicals added to products so they won't catch fire or burn so easily if they are exposed to flame or high heat. | 0.63 | Y | Y | Y | 25 | 10/18/2023 | 11/26/2023 | 3/15/2024 4:40:24 PM | 2024-02-05 |  | EMS |  | Concentration | pg/L | Y | (fl. conc.) |  | 189084-65-9 | Polybrominated Diphenyl Ethers (PBDEs); | Polybrominated Diphenyl Ethers (PBDEs); EMS code: B180 | Chemical |  | LAB
BDE 118 (fl. conc.) | B183 | pg/L | BDE 118 | PBDE | PBDE-1614-HRMS-BU | PBDE-1614-HRMS-BU (USEPA 1614) Samples are liquid/liquid extracted with dichloromethane. Extracts are prepared by column chromatography, reduced in volume and analyzed by isotope-dilution GC/HRMS.(ALS - Polybrominated Diphenyl Ethers (PBDEs) are flame retardant chemicals added to products so they won't catch fire or burn so easily if they are exposed to flame or high heat. | 0.45 | Y | Y | Y | 25 | 10/18/2023 | 11/26/2023 | 3/15/2024 4:40:24 PM | 2024-02-05 |  | EMS |  | Concentration | pg/L | Y | (fl. conc.) |  | 446254-80-4 | Polybrominated Diphenyl Ethers (PBDEs); | Polybrominated Diphenyl Ethers (PBDEs); EMS code: B183 | Chemical |  | LAB
BDE 119/120 (fl. conc.) | B185 | pg/L | BDE 119/120 | PBDE | PBDE-1614-HRMS-BU | PBDE-1614-HRMS-BU (USEPA 1614) Samples are liquid/liquid extracted with dichloromethane. Extracts are prepared by column chromatography, reduced in volume and analyzed by isotope-dilution GC/HRMS.(ALS - Polybrominated Diphenyl Ethers (PBDEs) are flame retardant chemicals added to products so they won't catch fire or burn so easily if they are exposed to flame or high heat. | 0.36 | Y | Y | Y | 25 | 10/18/2023 | 11/26/2023 | 3/15/2024 4:40:24 PM | 2024-02-05 |  | EMS |  | Concentration | pg/L | Y | (fl. conc.) |  | 189084-66-0, 417727-71-0 | Polybrominated Diphenyl Ethers (PBDEs); | Polybrominated Diphenyl Ethers (PBDEs); EMS code: B185 | Chemical |  | LAB
BDE 12/13 (fl. conc.) | B187 | pg/L | BDE 12/13 | PBDE | PBDE-1614-HRMS-BU | PBDE-1614-HRMS-BU (USEPA 1614) Samples are liquid/liquid extracted with dichloromethane. Extracts are prepared by column chromatography, reduced in volume and analyzed by isotope-dilution GC/HRMS.(ALS - Polybrominated Diphenyl Ethers (PBDEs) are flame retardant chemicals added to products so they won't catch fire or burn so easily if they are exposed to flame or high heat. | 0.066 | Y | Y | Y | 25 | 10/18/2023 | 11/26/2023 | 3/15/2024 4:40:24 PM | 2024-02-05 |  | EMS |  | Concentration | pg/L | Y | (fl. conc.) |  | 189084-59-1, 83694-71-7 | Polybrominated Diphenyl Ethers (PBDEs); | Polybrominated Diphenyl Ethers (PBDEs); EMS code: B187 | Chemical |  | LAB
BDE 126 (fl. conc.) | B190 | pg/L | BDE 126 | PBDE | PBDE-1614-HRMS-BU | PBDE-1614-HRMS-BU (USEPA 1614) Samples are liquid/liquid extracted with dichloromethane. Extracts are prepared by column chromatography, reduced in volume and analyzed by isotope-dilution GC/HRMS.(ALS - Polybrominated Diphenyl Ethers (PBDEs) are flame retardant chemicals added to products so they won't catch fire or burn so easily if they are exposed to flame or high heat. | 0.24 | Y | Y | Y | 25 | 10/18/2023 | 11/26/2023 | 3/15/2024 4:40:24 PM | 2024-02-05 |  | EMS |  | Concentration | pg/L | Y | (fl. conc.) |  | 366791-32-4 | Polybrominated Diphenyl Ethers (PBDEs); | Polybrominated Diphenyl Ethers (PBDEs); EMS code: B190 | Chemical |  | LAB
BDE 128 (fl. conc.) | B193 | pg/L | BDE 128 | PBDE | PBDE-1614-HRMS-BU | PBDE-1614-HRMS-BU (USEPA 1614) Samples are liquid/liquid extracted with dichloromethane. Extracts are prepared by column chromatography, reduced in volume and analyzed by isotope-dilution GC/HRMS.(ALS - Polybrominated Diphenyl Ethers (PBDEs) are flame retardant chemicals added to products so they won't catch fire or burn so easily if they are exposed to flame or high heat. | 2.7 | Y | Y | Y | 25 | 10/18/2023 | 11/26/2023 | 3/15/2024 4:40:24 PM | 2024-02-05 |  | EMS |  | Concentration | pg/L | Y | (fl. conc.) |  | 182677-28-7 | Polybrominated Diphenyl Ethers (PBDEs); | Polybrominated Diphenyl Ethers (PBDEs); EMS code: B193 | Chemical |  | LAB
BDE 138/166 (fl. conc.) | B196 | pg/L | BDE 138/166 | PBDE | PBDE-1614-HRMS-BU | PBDE-1614-HRMS-BU (USEPA 1614) Samples are liquid/liquid extracted with dichloromethane. Extracts are prepared by column chromatography, reduced in volume and analyzed by isotope-dilution GC/HRMS.(ALS - Polybrominated Diphenyl Ethers (PBDEs) are flame retardant chemicals added to products so they won't catch fire or burn so easily if they are exposed to flame or high heat. | 2.2 | Y | Y | Y | 25 | 10/18/2023 | 11/26/2023 | 3/15/2024 4:40:24 PM | 2024-02-05 |  | EMS |  | Concentration | pg/L | Y | (fl. conc.) |  | 182677-30-1, 189084-58-0 | Polybrominated Diphenyl Ethers (PBDEs); | Polybrominated Diphenyl Ethers (PBDEs); EMS code: B196 | Chemical |  | LAB
BDE 140 (fl. conc.) | B199 | pg/L | BDE 140 | PBDE | PBDE-1614-HRMS-BU | PBDE-1614-HRMS-BU (USEPA 1614) Samples are liquid/liquid extracted with dichloromethane. Extracts are prepared by column chromatography, reduced in volume and analyzed by isotope-dilution GC/HRMS.(ALS - Polybrominated Diphenyl Ethers (PBDEs) are flame retardant chemicals added to products so they won't catch fire or burn so easily if they are exposed to flame or high heat. | 1.1 | Y | Y | Y | 25 | 10/18/2023 | 11/26/2023 | 3/15/2024 4:40:24 PM | 2024-02-05 |  | EMS |  | Concentration | pg/L | Y | (fl. conc.) |  | 243982-83-4 | Polybrominated Diphenyl Ethers (PBDEs); | Polybrominated Diphenyl Ethers (PBDEs); EMS code: B199 | Chemical |  | LAB
BDE 15 (fl. conc.) | B202 | pg/L | BDE 15 | PBDE | PBDE-1614-HRMS-BU | PBDE-1614-HRMS-BU (USEPA 1614) Samples are liquid/liquid extracted with dichloromethane. Extracts are prepared by column chromatography, reduced in volume and analyzed by isotope-dilution GC/HRMS.(ALS - Polybrominated Diphenyl Ethers (PBDEs) are flame retardant chemicals added to products so they won't catch fire or burn so easily if they are exposed to flame or high heat. | 0.055 | Y | Y | Y | 25 | 10/18/2023 | 11/26/2023 | 3/15/2024 4:40:24 PM | 2024-02-05 |  | EMS |  | Concentration | pg/L | Y | (fl. conc.) |  | 2050-47-7 | Polybrominated Diphenyl Ethers (PBDEs); | Polybrominated Diphenyl Ethers (PBDEs); EMS code: B202 | Chemical |  | LAB
BDE 153 (fl. conc.) | B205 | pg/L | BDE 153 | PBDE | PBDE-1614-HRMS-BU | PBDE-1614-HRMS-BU (USEPA 1614) Samples are liquid/liquid extracted with dichloromethane. Extracts are prepared by column chromatography, reduced in volume and analyzed by isotope-dilution GC/HRMS.(ALS - Polybrominated Diphenyl Ethers (PBDEs) are flame retardant chemicals added to products so they won't catch fire or burn so easily if they are exposed to flame or high heat. | 1.4 | Y | Y | Y | 25 | 10/18/2023 | 11/26/2023 | 3/15/2024 4:40:24 PM | 2024-02-05 |  | EMS |  | Concentration | pg/L | Y | (fl. conc.) |  | 68631-49-2 | Polybrominated Diphenyl Ethers (PBDEs); | Polybrominated Diphenyl Ethers (PBDEs); EMS code: B205 | Chemical |  | LAB
BDE 154 (fl. conc.) | B208 | pg/L | BDE 154 | PBDE | PBDE-1614-HRMS-BU | PBDE-1614-HRMS-BU (USEPA 1614) Samples are liquid/liquid extracted with dichloromethane. Extracts are prepared by column chromatography, reduced in volume and analyzed by isotope-dilution GC/HRMS.(ALS - Polybrominated Diphenyl Ethers (PBDEs) are flame retardant chemicals added to products so they won't catch fire or burn so easily if they are exposed to flame or high heat. | 0.44 | Y | Y | Y | 25 | 10/18/2023 | 11/26/2023 | 3/15/2024 4:40:24 PM | 2024-02-05 |  | EMS |  | Concentration | pg/L | Y | (fl. conc.) |  | 207122-15-4 | Polybrominated Diphenyl Ethers (PBDEs); | Polybrominated Diphenyl Ethers (PBDEs); EMS code: B208 | Chemical |  | LAB
BDE 155 (fl. conc.) | B211 | pg/L | BDE 155 | PBDE | PBDE-1614-HRMS-BU | PBDE-1614-HRMS-BU (USEPA 1614) Samples are liquid/liquid extracted with dichloromethane. Extracts are prepared by column chromatography, reduced in volume and analyzed by isotope-dilution GC/HRMS.(ALS - Polybrominated Diphenyl Ethers (PBDEs) are flame retardant chemicals added to products so they won't catch fire or burn so easily if they are exposed to flame or high heat. | 0.35 | Y | Y | Y | 25 | 10/18/2023 | 11/26/2023 | 3/15/2024 4:40:24 PM | 2024-02-05 |  | EMS |  | Concentration | pg/L | Y | (fl. conc.) |  | 35854-94-5 | Polybrominated Diphenyl Ethers (PBDEs); | Polybrominated Diphenyl Ethers (PBDEs); EMS code: B211 | Chemical |  | LAB
BDE 156 (fl. conc.) | B214 | pg/L | BDE 156 | PBDE | PBDE-1614-HRMS-BU | PBDE-1614-HRMS-BU (USEPA 1614) Samples are liquid/liquid extracted with dichloromethane. Extracts are prepared by column chromatography, reduced in volume and analyzed by isotope-dilution GC/HRMS.(ALS - Polybrominated Diphenyl Ethers (PBDEs) are flame retardant chemicals added to products so they won't catch fire or burn so easily if they are exposed to flame or high heat. | 3.3 | Y | Y | Y | 25 | 10/18/2023 | 11/26/2023 | 3/15/2024 4:40:24 PM | 2024-02-05 |  | EMS |  | Concentration | pg/L | Y | (fl. conc.) |  | 405237-85-6 | Polybrominated Diphenyl Ethers (PBDEs); | Polybrominated Diphenyl Ethers (PBDEs); EMS code: B214 | Chemical |  | LAB
BDE 17/25 (fl. conc.) | B217 | pg/L | BDE 17/25 | PBDE | PBDE-1614-HRMS-BU | PBDE-1614-HRMS-BU (USEPA 1614) Samples are liquid/liquid extracted with dichloromethane. Extracts are prepared by column chromatography, reduced in volume and analyzed by isotope-dilution GC/HRMS.(ALS - Polybrominated Diphenyl Ethers (PBDEs) are flame retardant chemicals added to products so they won't catch fire or burn so easily if they are exposed to flame or high heat. | 0.25 | Y | Y | Y | 25 | 10/18/2023 | 11/26/2023 | 3/15/2024 4:40:24 PM | 2024-02-05 |  | EMS |  | Concentration | pg/L | Y | (fl. conc.) |  | 147217-75-2, 147217-77-4 | Polybrominated Diphenyl Ethers (PBDEs); | Polybrominated Diphenyl Ethers (PBDEs); EMS code: B217 | Chemical |  | LAB
BDE 181 (fl. conc.) | B220 | pg/L | BDE 181 | PBDE | PBDE-1614-HRMS-BU | PBDE-1614-HRMS-BU (USEPA 1614) Samples are liquid/liquid extracted with dichloromethane. Extracts are prepared by column chromatography, reduced in volume and analyzed by isotope-dilution GC/HRMS.(ALS - Polybrominated Diphenyl Ethers (PBDEs) are flame retardant chemicals added to products so they won't catch fire or burn so easily if they are exposed to flame or high heat. | 1.3 | Y | Y | Y | 25 | 10/18/2023 | 11/26/2023 | 3/15/2024 4:40:24 PM | 2024-02-05 |  | EMS |  | Concentration | pg/L | Y | (fl. conc.) |  | 189084-67-1 | Polybrominated Diphenyl Ethers (PBDEs); | Polybrominated Diphenyl Ethers (PBDEs); EMS code: B220 | Chemical |  | LAB
BDE 183 (fl. conc.) | B223 | pg/L | BDE 183 | PBDE | PBDE-1614-HRMS-BU | PBDE-1614-HRMS-BU (USEPA 1614) Samples are liquid/liquid extracted with dichloromethane. Extracts are prepared by column chromatography, reduced in volume and analyzed by isotope-dilution GC/HRMS.(ALS - Polybrominated Diphenyl Ethers (PBDEs) are flame retardant chemicals added to products so they won't catch fire or burn so easily if they are exposed to flame or high heat. | 0.79 | Y | Y | Y | 25 | 10/18/2023 | 11/26/2023 | 3/15/2024 4:40:24 PM | 2024-02-05 |  | EMS |  | Concentration | pg/L | Y | (fl. conc.) |  | 207122-16-5 | Polybrominated Diphenyl Ethers (PBDEs); | Polybrominated Diphenyl Ethers (PBDEs); EMS code: B223 | Chemical |  | LAB
BDE 184 (fl. conc.) | B226 | pg/L | BDE 184 | PBDE | PBDE-1614-HRMS-BU | PBDE-1614-HRMS-BU (USEPA 1614) Samples are liquid/liquid extracted with dichloromethane. Extracts are prepared by column chromatography, reduced in volume and analyzed by isotope-dilution GC/HRMS.(ALS - Polybrominated Diphenyl Ethers (PBDEs) are flame retardant chemicals added to products so they won't catch fire or burn so easily if they are exposed to flame or high heat. | 0.52 | Y | Y | Y | 25 | 10/18/2023 | 11/26/2023 | 3/15/2024 4:40:25 PM | 2024-02-05 |  | EMS |  | Concentration | pg/L | Y | (fl. conc.) |  | 117948-63-7 | Polybrominated Diphenyl Ethers (PBDEs); | Polybrominated Diphenyl Ethers (PBDEs); EMS code: B226 | Chemical |  | LAB
BDE 190 (fl. conc.) | B229 | pg/L | BDE 190 | PBDE | PBDE-1614-HRMS-BU | PBDE-1614-HRMS-BU (USEPA 1614) Samples are liquid/liquid extracted with dichloromethane. Extracts are prepared by column chromatography, reduced in volume and analyzed by isotope-dilution GC/HRMS.(ALS - Polybrominated Diphenyl Ethers (PBDEs) are flame retardant chemicals added to products so they won't catch fire or burn so easily if they are exposed to flame or high heat. | 2 | Y | Y | Y | 25 | 10/18/2023 | 11/26/2023 | 3/15/2024 4:40:25 PM | 2024-02-05 |  | EMS |  | Concentration | pg/L | Y | (fl. conc.) |  | 189084-68-2 | Polybrominated Diphenyl Ethers (PBDEs); | Polybrominated Diphenyl Ethers (PBDEs); EMS code: B229 | Chemical |  | LAB
BDE 191 (fl. conc.) | B234 | pg/L | BDE 191 | PBDE | PBDE-1614-HRMS-BU | PBDE-1614-HRMS-BU (USEPA 1614) Samples are liquid/liquid extracted with dichloromethane. Extracts are prepared by column chromatography, reduced in volume and analyzed by isotope-dilution GC/HRMS.(ALS - Polybrominated Diphenyl Ethers (PBDEs) are flame retardant chemicals added to products so they won't catch fire or burn so easily if they are exposed to flame or high heat. | 1.3 | Y | Y | Y | 25 | 10/18/2023 | 11/26/2023 | 3/15/2024 4:40:25 PM | 2024-02-05 |  | EMS |  | Concentration | pg/L | Y | (fl. conc.) |  | 446255-30-7 | Polybrominated Diphenyl Ethers (PBDEs); | Polybrominated Diphenyl Ethers (PBDEs); EMS code: B234 | Chemical |  | LAB
BDE 196 (fl. conc.) | B235 | pg/L | BDE 196 | PBDE | PBDE-1614-HRMS-BU | PBDE-1614-HRMS-BU (USEPA 1614) Samples are liquid/liquid extracted with dichloromethane. Extracts are prepared by column chromatography, reduced in volume and analyzed by isotope-dilution GC/HRMS.(ALS - Polybrominated Diphenyl Ethers (PBDEs) are flame retardant chemicals added to products so they won't catch fire or burn so easily if they are exposed to flame or high heat. | 1.3 | Y | Y | Y | 25 | 10/18/2023 | 11/26/2023 | 3/15/2024 4:40:25 PM | 2024-02-05 |  | EMS |  | Concentration | pg/L | Y | (fl. conc.) |  | 446255-39-6 | Polybrominated Diphenyl Ethers (PBDEs); | Polybrominated Diphenyl Ethers (PBDEs); EMS code: B235 | Chemical |  | LAB
BDE 197 (fl. conc.) | B238 | pg/L | BDE 197 | PBDE | PBDE-1614-HRMS-BU | PBDE-1614-HRMS-BU (USEPA 1614) Samples are liquid/liquid extracted with dichloromethane. Extracts are prepared by column chromatography, reduced in volume and analyzed by isotope-dilution GC/HRMS.(ALS - Polybrominated Diphenyl Ethers (PBDEs) are flame retardant chemicals added to products so they won't catch fire or burn so easily if they are exposed to flame or high heat. | 1.1 | Y | Y | Y | 25 | 10/18/2023 | 11/26/2023 | 3/15/2024 4:40:25 PM | 2024-02-05 |  | EMS |  | Concentration | pg/L | Y | (fl. conc.) |  | 117964-21-3 | Polybrominated Diphenyl Ethers (PBDEs); | Polybrominated Diphenyl Ethers (PBDEs); EMS code: B238 | Chemical |  | LAB
BDE 203 (fl. conc.) | B241 | pg/L | BDE 203 | PBDE | PBDE-1614-HRMS-BU | PBDE-1614-HRMS-BU (USEPA 1614) Samples are liquid/liquid extracted with dichloromethane. Extracts are prepared by column chromatography, reduced in volume and analyzed by isotope-dilution GC/HRMS.(ALS - Polybrominated Diphenyl Ethers (PBDEs) are flame retardant chemicals added to products so they won't catch fire or burn so easily if they are exposed to flame or high heat. | 1.6 | Y | Y | Y | 25 | 10/18/2023 | 11/26/2023 | 3/15/2024 4:40:25 PM | 2024-02-05 |  | EMS |  | Concentration | pg/L | Y | (fl. conc.) |  | 337513-72-1 | Polybrominated Diphenyl Ethers (PBDEs); | Polybrominated Diphenyl Ethers (PBDEs); EMS code: B241 | Chemical |  | LAB
BDE 206 (fl. conc.) | B244 | pg/L | BDE 206 | PBDE | PBDE-1614-HRMS-BU | PBDE-1614-HRMS-BU (USEPA 1614) Samples are liquid/liquid extracted with dichloromethane. Extracts are prepared by column chromatography, reduced in volume and analyzed by isotope-dilution GC/HRMS.(ALS - Polybrominated Diphenyl Ethers (PBDEs) are flame retardant chemicals added to products so they won't catch fire or burn so easily if they are exposed to flame or high heat. | 2.4 | Y | Y | Y | 25 | 10/18/2023 | 11/26/2023 | 3/15/2024 4:40:25 PM | 2024-02-05 |  | EMS |  | Concentration | pg/L | Y | (fl. conc.) |  | 63387-28-0 | Polybrominated Diphenyl Ethers (PBDEs); | Polybrominated Diphenyl Ethers (PBDEs); EMS code: B244 | Chemical |  | LAB
BDE 207 (fl. conc.) | B247 | pg/L | BDE 207 | PBDE | PBDE-1614-HRMS-BU | PBDE-1614-HRMS-BU (USEPA 1614) Samples are liquid/liquid extracted with dichloromethane. Extracts are prepared by column chromatography, reduced in volume and analyzed by isotope-dilution GC/HRMS.(ALS - Polybrominated Diphenyl Ethers (PBDEs) are flame retardant chemicals added to products so they won't catch fire or burn so easily if they are exposed to flame or high heat. | 2.2 | Y | Y | Y | 25 | 10/18/2023 | 11/26/2023 | 3/15/2024 4:40:25 PM | 2024-02-05 |  | EMS |  | Concentration | pg/L | Y | (fl. conc.) |  | 437701-79-6 | Polybrominated Diphenyl Ethers (PBDEs); | Polybrominated Diphenyl Ethers (PBDEs); EMS code: B247 | Chemical |  | LAB
BDE 208 (fl. conc.) | B250 | pg/L | BDE 208 | PBDE | PBDE-1614-HRMS-BU | PBDE-1614-HRMS-BU (USEPA 1614) Samples are liquid/liquid extracted with dichloromethane. Extracts are prepared by column chromatography, reduced in volume and analyzed by isotope-dilution GC/HRMS.(ALS - Polybrominated Diphenyl Ethers (PBDEs) are flame retardant chemicals added to products so they won't catch fire or burn so easily if they are exposed to flame or high heat. | 2.2 | Y | Y | Y | 25 | 10/18/2023 | 11/26/2023 | 3/15/2024 4:40:25 PM | 2024-02-05 |  | EMS |  | Concentration | pg/L | Y | (fl. conc.) |  | 437701-78-5 | Polybrominated Diphenyl Ethers (PBDEs); | Polybrominated Diphenyl Ethers (PBDEs); EMS code: B250 | Chemical |  | LAB
BDE 209 (fl. conc.) | B253 | pg/L | BDE 209 | PBDE | PBDE-1614-HRMS-BU | PBDE-1614-HRMS-BU (USEPA 1614) Samples are liquid/liquid extracted with dichloromethane. Extracts are prepared by column chromatography, reduced in volume and analyzed by isotope-dilution GC/HRMS.(ALS - Polybrominated Diphenyl Ethers (PBDEs) are flame retardant chemicals added to products so they won't catch fire or burn so easily if they are exposed to flame or high heat. | 14 | Y | Y | Y | 25 | 10/18/2023 | 11/26/2023 | 3/15/2024 4:40:25 PM | 2024-02-05 |  | EMS |  | Concentration | pg/L | Y | (fl. conc.) |  | 1163-19-5 | Polybrominated Diphenyl Ethers (PBDEs); | Polybrominated Diphenyl Ethers (PBDEs); EMS code: B253 | Chemical |  | LAB
BDE 28/33 (fl. conc.) | B256 | pg/L | BDE 28/33 | PBDE | PBDE-1614-HRMS-BU | PBDE-1614-HRMS-BU (USEPA 1614) Samples are liquid/liquid extracted with dichloromethane. Extracts are prepared by column chromatography, reduced in volume and analyzed by isotope-dilution GC/HRMS.(ALS - Polybrominated Diphenyl Ethers (PBDEs) are flame retardant chemicals added to products so they won't catch fire or burn so easily if they are exposed to flame or high heat. | 0.25 | Y | Y | Y | 25 | 10/18/2023 | 11/26/2023 | 3/15/2024 4:40:25 PM | 2024-02-05 |  | EMS |  | Concentration | pg/L | Y | (fl. conc.) |  | 41318-75-6, 49690-94-0 | Polybrominated Diphenyl Ethers (PBDEs); | Polybrominated Diphenyl Ethers (PBDEs); EMS code: B256 | Chemical |  | LAB
BDE 30 (fl. conc.) | B259 | pg/L | BDE 30 | PBDE | PBDE-1614-HRMS-BU | PBDE-1614-HRMS-BU (USEPA 1614) Samples are liquid/liquid extracted with dichloromethane. Extracts are prepared by column chromatography, reduced in volume and analyzed by isotope-dilution GC/HRMS.(ALS - Polybrominated Diphenyl Ethers (PBDEs) are flame retardant chemicals added to products so they won't catch fire or burn so easily if they are exposed to flame or high heat. | 0.25 | Y | Y | Y | 25 | 10/18/2023 | 11/26/2023 | 3/15/2024 4:40:25 PM | 2024-02-05 |  | EMS |  | Concentration | pg/L | Y | (fl. conc.) |  | 155999-95-4 | Polybrominated Diphenyl Ethers (PBDEs); | Polybrominated Diphenyl Ethers (PBDEs); EMS code: B259 | Chemical |  | LAB
BDE 32 (fl. conc.) | B262 | pg/L | BDE 32 | PBDE | PBDE-1614-HRMS-BU | PBDE-1614-HRMS-BU (USEPA 1614) Samples are liquid/liquid extracted with dichloromethane. Extracts are prepared by column chromatography, reduced in volume and analyzed by isotope-dilution GC/HRMS.(ALS - Polybrominated Diphenyl Ethers (PBDEs) are flame retardant chemicals added to products so they won't catch fire or burn so easily if they are exposed to flame or high heat. | 0.19 | Y | Y | Y | 25 | 10/18/2023 | 11/26/2023 | 3/15/2024 4:40:25 PM | 2024-02-05 |  | EMS |  | Concentration | pg/L | Y | (fl. conc.) |  | 189084-60-4 | Polybrominated Diphenyl Ethers (PBDEs); | Polybrominated Diphenyl Ethers (PBDEs); EMS code: B262 | Chemical |  | LAB
BDE 35 (fl. conc.) | B265 | pg/L | BDE 35 | PBDE | PBDE-1614-HRMS-BU | PBDE-1614-HRMS-BU (USEPA 1614) Samples are liquid/liquid extracted with dichloromethane. Extracts are prepared by column chromatography, reduced in volume and analyzed by isotope-dilution GC/HRMS.(ALS - Polybrominated Diphenyl Ethers (PBDEs) are flame retardant chemicals added to products so they won't catch fire or burn so easily if they are exposed to flame or high heat. | 0.18 | Y | Y | Y | 25 | 10/18/2023 | 11/26/2023 | 3/15/2024 4:40:25 PM | 2024-02-05 |  | EMS |  | Concentration | pg/L | Y | (fl. conc.) |  | 147217-80-9 | Polybrominated Diphenyl Ethers (PBDEs); | Polybrominated Diphenyl Ethers (PBDEs); EMS code: B265 | Chemical |  | LAB
BDE 37 (fl. conc.) | B268 | pg/L | BDE 37 | PBDE | PBDE-1614-HRMS-BU | PBDE-1614-HRMS-BU (USEPA 1614) Samples are liquid/liquid extracted with dichloromethane. Extracts are prepared by column chromatography, reduced in volume and analyzed by isotope-dilution GC/HRMS.(ALS - Polybrominated Diphenyl Ethers (PBDEs) are flame retardant chemicals added to products so they won't catch fire or burn so easily if they are exposed to flame or high heat. | 0.18 | Y | Y | Y | 25 | 10/18/2023 | 11/26/2023 | 3/15/2024 4:40:25 PM | 2024-02-05 |  | EMS |  | Concentration | pg/L | Y | (fl. conc.) |  | 147217-81-0 | Polybrominated Diphenyl Ethers (PBDEs); | Polybrominated Diphenyl Ethers (PBDEs); EMS code: B268 | Chemical |  | LAB
BDE 47 (fl. conc.) | B271 | pg/L | BDE 47 | PBDE | PBDE-1614-HRMS-BU | PBDE-1614-HRMS-BU (USEPA 1614) Samples are liquid/liquid extracted with dichloromethane. Extracts are prepared by column chromatography, reduced in volume and analyzed by isotope-dilution GC/HRMS.(ALS - Polybrominated Diphenyl Ethers (PBDEs) are flame retardant chemicals added to products so they won't catch fire or burn so easily if they are exposed to flame or high heat. | 0.19 | Y | Y | Y | 25 | 10/18/2023 | 11/26/2023 | 3/15/2024 4:40:25 PM | 2024-02-05 |  | EMS |  | Concentration | pg/L | Y | (fl. conc.) |  | 5436-43-1 | Polybrominated Diphenyl Ethers (PBDEs); | Polybrominated Diphenyl Ethers (PBDEs); EMS code: B271 | Chemical |  | LAB
BDE 49 (fl. conc.) | B274 | pg/L | BDE 49 | PBDE | PBDE-1614-HRMS-BU | PBDE-1614-HRMS-BU (USEPA 1614) Samples are liquid/liquid extracted with dichloromethane. Extracts are prepared by column chromatography, reduced in volume and analyzed by isotope-dilution GC/HRMS.(ALS - Polybrominated Diphenyl Ethers (PBDEs) are flame retardant chemicals added to products so they won't catch fire or burn so easily if they are exposed to flame or high heat. | 0.23 | Y | Y | Y | 25 | 10/18/2023 | 11/26/2023 | 3/15/2024 4:40:25 PM | 2024-02-05 |  | EMS |  | Concentration | pg/L | Y | (fl. conc.) |  | 243982-82-3 | Polybrominated Diphenyl Ethers (PBDEs); | Polybrominated Diphenyl Ethers (PBDEs); EMS code: B274 | Chemical |  | LAB
BDE 51 (fl. conc.) | B277 | pg/L | BDE 51 | PBDE | PBDE-1614-HRMS-BU | PBDE-1614-HRMS-BU (USEPA 1614) Samples are liquid/liquid extracted with dichloromethane. Extracts are prepared by column chromatography, reduced in volume and analyzed by isotope-dilution GC/HRMS.(ALS - Polybrominated Diphenyl Ethers (PBDEs) are flame retardant chemicals added to products so they won't catch fire or burn so easily if they are exposed to flame or high heat. | 0.15 | Y | Y | Y | 25 | 10/18/2023 | 11/26/2023 | 3/15/2024 4:40:25 PM | 2024-02-05 |  | EMS |  | Concentration | pg/L | Y | (fl. conc.) |  | 189084-57-9 | Polybrominated Diphenyl Ethers (PBDEs); | Polybrominated Diphenyl Ethers (PBDEs); EMS code: B277 | Chemical |  | LAB
BDE 66 (fl. conc.) | B280 | pg/L | BDE 66 | PBDE | PBDE-1614-HRMS-BU | PBDE-1614-HRMS-BU (USEPA 1614) Samples are liquid/liquid extracted with dichloromethane. Extracts are prepared by column chromatography, reduced in volume and analyzed by isotope-dilution GC/HRMS.(ALS - Polybrominated Diphenyl Ethers (PBDEs) are flame retardant chemicals added to products so they won't catch fire or burn so easily if they are exposed to flame or high heat. | 0.29 | Y | Y | Y | 25 | 10/18/2023 | 11/26/2023 | 3/15/2024 4:40:25 PM | 2024-02-05 |  | EMS |  | Concentration | pg/L | Y | (fl. conc.) |  | 189084-61-5 | Polybrominated Diphenyl Ethers (PBDEs); | Polybrominated Diphenyl Ethers (PBDEs); EMS code: B280 | Chemical |  | LAB
BDE 7 (fl. conc.) | B283 | pg/L | BDE 7 | PBDE | PBDE-1614-HRMS-BU | PBDE-1614-HRMS-BU (USEPA 1614) Samples are liquid/liquid extracted with dichloromethane. Extracts are prepared by column chromatography, reduced in volume and analyzed by isotope-dilution GC/HRMS.(ALS - Polybrominated Diphenyl Ethers (PBDEs) are flame retardant chemicals added to products so they won't catch fire or burn so easily if they are exposed to flame or high heat. | 0.11 | Y | Y | Y | 25 | 10/18/2023 | 11/26/2023 | 3/15/2024 4:40:25 PM | 2024-02-05 |  | EMS |  | Concentration | pg/L | Y | (fl. conc.) |  | 171977-44-9 | Polybrominated Diphenyl Ethers (PBDEs); | Polybrominated Diphenyl Ethers (PBDEs); EMS code: B283 | Chemical |  | LAB
BDE 71 (fl. conc.) | B286 | pg/L | BDE 71 | PBDE | PBDE-1614-HRMS-BU | PBDE-1614-HRMS-BU (USEPA 1614) Samples are liquid/liquid extracted with dichloromethane. Extracts are prepared by column chromatography, reduced in volume and analyzed by isotope-dilution GC/HRMS.(ALS - Polybrominated Diphenyl Ethers (PBDEs) are flame retardant chemicals added to products so they won't catch fire or burn so easily if they are exposed to flame or high heat. | 0.23 | Y | Y | Y | 25 | 10/18/2023 | 11/26/2023 | 3/15/2024 4:40:25 PM | 2024-02-05 |  | EMS |  | Concentration | pg/L | Y | (fl. conc.) |  | 189084-62-6 | Polybrominated Diphenyl Ethers (PBDEs); | Polybrominated Diphenyl Ethers (PBDEs); EMS code: B286 | Chemical |  | LAB
BDE 75 (fl. conc.) | B289 | pg/L | BDE 75 | PBDE | PBDE-1614-HRMS-BU | PBDE-1614-HRMS-BU (USEPA 1614) Samples are liquid/liquid extracted with dichloromethane. Extracts are prepared by column chromatography, reduced in volume and analyzed by isotope-dilution GC/HRMS.(ALS - Polybrominated Diphenyl Ethers (PBDEs) are flame retardant chemicals added to products so they won't catch fire or burn so easily if they are exposed to flame or high heat. | 0.18 | Y | Y | Y | 25 | 10/18/2023 | 11/26/2023 | 3/15/2024 4:40:25 PM | 2024-02-05 |  | EMS |  | Concentration | pg/L | Y | (fl. conc.) |  | 189084-63-7 | Polybrominated Diphenyl Ethers (PBDEs); | Polybrominated Diphenyl Ethers (PBDEs); EMS code: B289 | Chemical |  | LAB
BDE 77 (fl. conc.) | B292 | pg/L | BDE 77 | PBDE | PBDE-1614-HRMS-BU | PBDE-1614-HRMS-BU (USEPA 1614) Samples are liquid/liquid extracted with dichloromethane. Extracts are prepared by column chromatography, reduced in volume and analyzed by isotope-dilution GC/HRMS.(ALS - Polybrominated Diphenyl Ethers (PBDEs) are flame retardant chemicals added to products so they won't catch fire or burn so easily if they are exposed to flame or high heat. | 0.18 | Y | Y | Y | 25 | 10/18/2023 | 11/26/2023 | 3/15/2024 4:40:25 PM | 2024-02-05 |  | EMS |  | Concentration | pg/L | Y | (fl. conc.) |  | 189084-63-7 | Polybrominated Diphenyl Ethers (PBDEs); | Polybrominated Diphenyl Ethers (PBDEs); EMS code: B292 | Chemical |  | LAB
BDE 79 (fl. conc.) | B297 | pg/L | BDE 79 | PBDE | PBDE-1614-HRMS-BU | PBDE-1614-HRMS-BU (USEPA 1614) Samples are liquid/liquid extracted with dichloromethane. Extracts are prepared by column chromatography, reduced in volume and analyzed by isotope-dilution GC/HRMS.(ALS - Polybrominated Diphenyl Ethers (PBDEs) are flame retardant chemicals added to products so they won't catch fire or burn so easily if they are exposed to flame or high heat. | 0.17 | Y | Y | Y | 25 | 10/18/2023 | 11/26/2023 | 3/15/2024 4:40:25 PM | 2024-02-05 |  | EMS |  | Concentration | pg/L | Y | (fl. conc.) |  | 446254-48-4 | Polybrominated Diphenyl Ethers (PBDEs); | Polybrominated Diphenyl Ethers (PBDEs); EMS code: B297 | Chemical |  | LAB
BDE 8/11 (fl. conc.) | B298 | pg/L | BDE 8/11 | PBDE | PBDE-1614-HRMS-BU | PBDE-1614-HRMS-BU (USEPA 1614) Samples are liquid/liquid extracted with dichloromethane. Extracts are prepared by column chromatography, reduced in volume and analyzed by isotope-dilution GC/HRMS.(ALS - Polybrominated Diphenyl Ethers (PBDEs) are flame retardant chemicals added to products so they won't catch fire or burn so easily if they are exposed to flame or high heat. | 0.074 | Y | Y | Y | 25 | 10/18/2023 | 11/26/2023 | 3/15/2024 4:40:25 PM | 2024-02-05 |  | EMS |  | Concentration | pg/L | Y | (fl. conc.) |  | 147217-71-8, 6903-63-5 | Polybrominated Diphenyl Ethers (PBDEs); | Polybrominated Diphenyl Ethers (PBDEs); EMS code: B298 | Chemical |  | LAB
BDE 85 (fl. conc.) | B301 | pg/L | BDE 85 | PBDE | PBDE-1614-HRMS-BU | PBDE-1614-HRMS-BU (USEPA 1614) Samples are liquid/liquid extracted with dichloromethane. Extracts are prepared by column chromatography, reduced in volume and analyzed by isotope-dilution GC/HRMS.(ALS - Polybrominated Diphenyl Ethers (PBDEs) are flame retardant chemicals added to products so they won't catch fire or burn so easily if they are exposed to flame or high heat. | 0.4 | Y | Y | Y | 25 | 10/18/2023 | 11/26/2023 | 3/15/2024 4:40:25 PM | 2024-02-05 |  | EMS |  | Concentration | pg/L | Y | (fl. conc.) |  | 182346-21-0 | Polybrominated Diphenyl Ethers (PBDEs); | Polybrominated Diphenyl Ethers (PBDEs); EMS code: B301 | Chemical |  | LAB
BDE 99 (fl. conc.) | B304 | pg/L | BDE 99 | PBDE | PBDE-1614-HRMS-BU | PBDE-1614-HRMS-BU (USEPA 1614) Samples are liquid/liquid extracted with dichloromethane. Extracts are prepared by column chromatography, reduced in volume and analyzed by isotope-dilution GC/HRMS.(ALS - Polybrominated Diphenyl Ethers (PBDEs) are flame retardant chemicals added to products so they won't catch fire or burn so easily if they are exposed to flame or high heat. | 0.24 | Y | Y | Y | 25 | 10/18/2023 | 11/26/2023 | 3/15/2024 4:40:25 PM | 2024-02-05 |  | EMS |  | Concentration | pg/L | Y | (fl. conc.) |  | 60348-60-9 | Polybrominated Diphenyl Ethers (PBDEs); | Polybrominated Diphenyl Ethers (PBDEs); EMS code: B304 | Chemical |  | LAB
HBB (fl. conc.) | B307 | pg/L | HBB | PBDE | PBDE-1614-HRMS-BU | PBDE-1614-HRMS-BU (USEPA 1614) Samples are liquid/liquid extracted with dichloromethane. Extracts are prepared by column chromatography, reduced in volume and analyzed by isotope-dilution GC/HRMS.(ALS - Polybrominated Diphenyl Ethers (PBDEs) are flame retardant chemicals added to products so they won't catch fire or burn so easily if they are exposed to flame or high heat. | 0.27 | Y | Y | Y | 25 | 10/18/2023 | 11/26/2023 | 3/15/2024 4:40:25 PM | 2024-02-05 |  | EMS |  | Concentration | pg/L | Y | (fl. conc.) |  | 87-82-1 |  | EMS code: B307 | Chemical |  | LAB
PBEB (fl. conc.) | B310 | pg/L | PBEB | PBDE | PBDE-1614-HRMS-BU | PBDE-1614-HRMS-BU (USEPA 1614) Samples are liquid/liquid extracted with dichloromethane. Extracts are prepared by column chromatography, reduced in volume and analyzed by isotope-dilution GC/HRMS.(ALS - Polybrominated Diphenyl Ethers (PBDEs) are flame retardant chemicals added to products so they won't catch fire or burn so easily if they are exposed to flame or high heat. | 0.098 | Y | Y | Y | 25 | 10/18/2023 | 11/26/2023 | 3/15/2024 4:40:25 PM | 2024-02-05 |  | EMS |  | Concentration | pg/L | Y | (fl. conc.) |  | 85-22-3 |  | EMS code: B310 | Chemical |  | LAB
6Chldibenzodioxin (fl. conc.) | H010 | pg/L | 6Chldibenzodioxin | F114 | Isotope dil,HRGC/HRMS | EPA Method 1613: Developed for isomer specific determination of the 2,3,7,8-substituted, tetra-through octa-chlorinated, dibenzo-p-dioxins and dibenzofurans in aqueous, solid and tissue matrices by isotope dilution, high resolution capillary column gas chromatography (HRGC)/high resolution mass spectrometry (HRMS) |  | Y | Y | Y | 18 |  |  | 2/21/2024 1:00:50 PM | 2001-05-23 | 5/24/2001 3:35:10 PM | NPEPPIN | NPEPPIN | Concentration | pg/L | Y | (fl. conc.) |  | 34465-46-8 | Dioxins & Furans; | Dioxins & Furans; EMS code: H010 | Chemical |  | LAB
6Chldibenzodioxin (fl. conc.) | H010 | pg/L | 6Chldibenzodioxin | X253 | Tol.-Ac/Cl2CH2 ext:GC/MS | C-13 labelled PCDD and PCDF congeners are added to a 1L sample of pulp effluent, which is separated into solid and liquid phases by filtration through a glass fibre filter. The solid phase is aire-dried overnight before undergoing a Soxhlet extraction with toluene. The liquid phase is extracted with dichloromethane in a separatory funnel. The two extracts are combined, concentrated, and then passed through a series of columns which remove the bulk of the organic matrix co-extracted with PCDD/PCDF. One resulting fraction is concentrated to a known small volume for analysis by HRGC/HRMS/DS. | 1 | Y | Y | Y | 146 |  |  | 6/25/2012 2:16:02 PM | 1996-04-12 | 6/3/1998 6:51:36 PM | EMS |  | Concentration | pg/L | Y | (fl. conc.) |  | 34465-46-8 | Dioxins & Furans; | Dioxins & Furans; EMS code: H010 | Chemical |  | SURROGATE_RESULT
6Chldibenzodioxin (fl. conc.) | H010 | pg/L | 6Chldibenzodioxin | F102 | Env.Canada(1992),DioxinsProc,Pulp Effluents | Environment Canada (1992);Dioxins Procedures for Pulp Effluents |  | Y | Y | Y | 6 | 5/1/2001 7:37:00 AM | 5/1/2001 7:37:00 AM | 11/9/2011 3:41:38 PM | 2000-10-25 |  | NPEPPIN |  | Concentration | pg/L | Y | (fl. conc.) |  | 34465-46-8 | Dioxins & Furans; | Dioxins & Furans; EMS code: H010 | Chemical |  | LAB
6Chl2BDiox1;2;3;4;78 (fl. conc.) | H011 | pg/L | 6Chl2BDiox1;2;3;4;78 | F114 | Isotope dil,HRGC/HRMS | EPA Method 1613: Developed for isomer specific determination of the 2,3,7,8-substituted, tetra-through octa-chlorinated, dibenzo-p-dioxins and dibenzofurans in aqueous, solid and tissue matrices by isotope dilution, high resolution capillary column gas chromatography (HRGC)/high resolution mass spectrometry (HRMS) |  | Y | Y | Y | 18 |  |  | 2/21/2024 1:00:50 PM | 2001-05-23 | 5/24/2001 3:35:10 PM | NPEPPIN | NPEPPIN | Concentration | pg/L | Y | (fl. conc.) |  | 39227-28-6 | Dioxins & Furans; | Dioxins & Furans; EMS code: H011 | Chemical |  | LAB
6Chl2BDiox1;2;3;4;78 (fl. conc.) | H011 | pg/L | 6Chl2BDiox1;2;3;4;78 | F102 | Env.Canada(1992),DioxinsProc,Pulp Effluents | Environment Canada (1992);Dioxins Procedures for Pulp Effluents |  | Y | Y | Y | 6 | 5/1/2001 7:37:00 AM | 5/1/2001 7:37:00 AM | 11/9/2011 3:41:38 PM | 2000-10-25 |  | NPEPPIN |  | Concentration | pg/L | Y | (fl. conc.) |  | 39227-28-6 | Dioxins & Furans; | Dioxins & Furans; EMS code: H011 | Chemical |  | LAB
6Chl2BDiox1;2;3;4;78 (fl. conc.) | H011 | pg/L | 6Chl2BDiox1;2;3;4;78 | X253 | Tol.-Ac/Cl2CH2 ext:GC/MS | C-13 labelled PCDD and PCDF congeners are added to a 1L sample of pulp effluent, which is separated into solid and liquid phases by filtration through a glass fibre filter. The solid phase is aire-dried overnight before undergoing a Soxhlet extraction with toluene. The liquid phase is extracted with dichloromethane in a separatory funnel. The two extracts are combined, concentrated, and then passed through a series of columns which remove the bulk of the organic matrix co-extracted with PCDD/PCDF. One resulting fraction is concentrated to a known small volume for analysis by HRGC/HRMS/DS. | 1 | Y | Y | Y | 155 |  |  | 6/25/2012 2:16:02 PM | 1996-04-12 | 6/3/1998 6:51:36 PM | EMS |  | Concentration | pg/L | Y | (fl. conc.) |  | 39227-28-6 | Dioxins & Furans; | Dioxins & Furans; EMS code: H011 | Chemical |  | SURROGATE_RESULT
6Chl2BDiox1;2;3;6;78 (fl. conc.) | H012 | pg/L | 6Chl2BDiox1;2;3;6;78 | X253 | Tol.-Ac/Cl2CH2 ext:GC/MS | C-13 labelled PCDD and PCDF congeners are added to a 1L sample of pulp effluent, which is separated into solid and liquid phases by filtration through a glass fibre filter. The solid phase is aire-dried overnight before undergoing a Soxhlet extraction with toluene. The liquid phase is extracted with dichloromethane in a separatory funnel. The two extracts are combined, concentrated, and then passed through a series of columns which remove the bulk of the organic matrix co-extracted with PCDD/PCDF. One resulting fraction is concentrated to a known small volume for analysis by HRGC/HRMS/DS. | 1 | Y | Y | Y | 155 |  |  | 6/25/2012 2:16:02 PM | 1996-04-12 | 6/3/1998 6:51:36 PM | EMS |  | Concentration | pg/L | Y | (fl. conc.) |  | 57653-85-7 | Dioxins & Furans; | Dioxins & Furans; EMS code: H012 | Chemical |  | SURROGATE_RESULT
6Chl2BDiox1;2;3;6;78 (fl. conc.) | H012 | pg/L | 6Chl2BDiox1;2;3;6;78 | F102 | Env.Canada(1992),DioxinsProc,Pulp Effluents | Environment Canada (1992);Dioxins Procedures for Pulp Effluents |  | Y | Y | Y | 6 | 5/1/2001 7:37:00 AM | 5/1/2001 7:37:00 AM | 11/9/2011 3:41:38 PM | 2000-10-25 |  | NPEPPIN |  | Concentration | pg/L | Y | (fl. conc.) |  | 57653-85-7 | Dioxins & Furans; | Dioxins & Furans; EMS code: H012 | Chemical |  | LAB
6Chl2BDiox1;2;3;6;78 (fl. conc.) | H012 | pg/L | 6Chl2BDiox1;2;3;6;78 | F114 | Isotope dil,HRGC/HRMS | EPA Method 1613: Developed for isomer specific determination of the 2,3,7,8-substituted, tetra-through octa-chlorinated, dibenzo-p-dioxins and dibenzofurans in aqueous, solid and tissue matrices by isotope dilution, high resolution capillary column gas chromatography (HRGC)/high resolution mass spectrometry (HRMS) |  | Y | Y | Y | 18 |  |  | 2/21/2024 1:00:50 PM | 2001-05-23 | 5/24/2001 3:35:10 PM | NPEPPIN | NPEPPIN | Concentration | pg/L | Y | (fl. conc.) |  | 57653-85-7 | Dioxins & Furans; | Dioxins & Furans; EMS code: H012 | Chemical |  | LAB
6Chl2BDiox1;2;3;7;89 (fl. conc.) | H013 | pg/L | 6Chl2BDiox1;2;3;7;89 | X253 | Tol.-Ac/Cl2CH2 ext:GC/MS | C-13 labelled PCDD and PCDF congeners are added to a 1L sample of pulp effluent, which is separated into solid and liquid phases by filtration through a glass fibre filter. The solid phase is aire-dried overnight before undergoing a Soxhlet extraction with toluene. The liquid phase is extracted with dichloromethane in a separatory funnel. The two extracts are combined, concentrated, and then passed through a series of columns which remove the bulk of the organic matrix co-extracted with PCDD/PCDF. One resulting fraction is concentrated to a known small volume for analysis by HRGC/HRMS/DS. | 1e-05 | Y | Y | Y | 155 |  |  | 6/25/2012 2:16:02 PM | 1996-04-12 | 6/3/1998 6:51:36 PM | EMS |  | Concentration | pg/L | Y | (fl. conc.) |  | 19408-74-3 | Dioxins & Furans; | Dioxins & Furans; EMS code: H013 | Chemical |  | SURROGATE_RESULT
6Chl2BDiox1;2;3;7;89 (fl. conc.) | H013 | pg/L | 6Chl2BDiox1;2;3;7;89 | F102 | Env.Canada(1992),DioxinsProc,Pulp Effluents | Environment Canada (1992);Dioxins Procedures for Pulp Effluents |  | Y | Y | Y | 6 | 5/1/2001 7:37:00 AM | 5/1/2001 7:37:00 AM | 11/9/2011 3:41:38 PM | 2000-10-25 |  | NPEPPIN |  | Concentration | pg/L | Y | (fl. conc.) |  | 19408-74-3 | Dioxins & Furans; | Dioxins & Furans; EMS code: H013 | Chemical |  | LAB
6Chl2BDiox1;2;3;7;89 (fl. conc.) | H013 | pg/L | 6Chl2BDiox1;2;3;7;89 | F114 | Isotope dil,HRGC/HRMS | EPA Method 1613: Developed for isomer specific determination of the 2,3,7,8-substituted, tetra-through octa-chlorinated, dibenzo-p-dioxins and dibenzofurans in aqueous, solid and tissue matrices by isotope dilution, high resolution capillary column gas chromatography (HRGC)/high resolution mass spectrometry (HRMS) |  | Y | Y | Y | 18 |  |  | 2/21/2024 1:00:50 PM | 2001-05-23 | 5/24/2001 3:35:10 PM | NPEPPIN | NPEPPIN | Concentration | pg/L | Y | (fl. conc.) |  | 19408-74-3 | Dioxins & Furans; | Dioxins & Furans; EMS code: H013 | Chemical |  | LAB
7ChlDibenzodioxin (fl. conc.) | H014 | pg/L | 7ChlDibenzodioxin | X253 | Tol.-Ac/Cl2CH2 ext:GC/MS | C-13 labelled PCDD and PCDF congeners are added to a 1L sample of pulp effluent, which is separated into solid and liquid phases by filtration through a glass fibre filter. The solid phase is aire-dried overnight before undergoing a Soxhlet extraction with toluene. The liquid phase is extracted with dichloromethane in a separatory funnel. The two extracts are combined, concentrated, and then passed through a series of columns which remove the bulk of the organic matrix co-extracted with PCDD/PCDF. One resulting fraction is concentrated to a known small volume for analysis by HRGC/HRMS/DS. | 1 | Y | Y | Y | 146 |  |  | 6/25/2012 2:16:02 PM | 1996-04-12 | 6/3/1998 6:51:36 PM | EMS |  | Concentration | pg/L | Y | (fl. conc.) |  | 37871-00-4 | Dioxins & Furans; | Dioxins & Furans; EMS code: H014 | Chemical |  | SURROGATE_RESULT
7ChlDibenzodioxin (fl. conc.) | H014 | pg/L | 7ChlDibenzodioxin | F114 | Isotope dil,HRGC/HRMS | EPA Method 1613: Developed for isomer specific determination of the 2,3,7,8-substituted, tetra-through octa-chlorinated, dibenzo-p-dioxins and dibenzofurans in aqueous, solid and tissue matrices by isotope dilution, high resolution capillary column gas chromatography (HRGC)/high resolution mass spectrometry (HRMS) |  | Y | Y | Y | 18 |  |  | 2/21/2024 1:00:50 PM | 2001-05-23 | 5/24/2001 3:35:10 PM | NPEPPIN | NPEPPIN | Concentration | pg/L | Y | (fl. conc.) |  | 37871-00-4 | Dioxins & Furans; | Dioxins & Furans; EMS code: H014 | Chemical |  | LAB
7ChlDibenzodioxin (fl. conc.) | H014 | pg/L | 7ChlDibenzodioxin | F102 | Env.Canada(1992),DioxinsProc,Pulp Effluents | Environment Canada (1992);Dioxins Procedures for Pulp Effluents |  | Y | Y | Y | 6 | 5/1/2001 7:37:00 AM | 5/1/2001 7:37:00 AM | 11/9/2011 3:41:38 PM | 2000-10-25 |  | NPEPPIN |  | Concentration | pg/L | Y | (fl. conc.) |  | 37871-00-4 | Dioxins & Furans; | Dioxins & Furans; EMS code: H014 | Chemical |  | LAB
7Chl2BDiox1;2;3;4678 (fl. conc.) | H015 | pg/L | 7Chl2BDiox1;2;3;4678 | X253 | Tol.-Ac/Cl2CH2 ext:GC/MS | C-13 labelled PCDD and PCDF congeners are added to a 1L sample of pulp effluent, which is separated into solid and liquid phases by filtration through a glass fibre filter. The solid phase is aire-dried overnight before undergoing a Soxhlet extraction with toluene. The liquid phase is extracted with dichloromethane in a separatory funnel. The two extracts are combined, concentrated, and then passed through a series of columns which remove the bulk of the organic matrix co-extracted with PCDD/PCDF. One resulting fraction is concentrated to a known small volume for analysis by HRGC/HRMS/DS. | 1 | Y | Y | Y | 155 |  |  | 6/25/2012 2:16:02 PM | 1996-04-12 | 6/3/1998 6:51:36 PM | EMS |  | Concentration | pg/L | Y | (fl. conc.) |  | 35822-46-9 | Dioxins & Furans; | Dioxins & Furans; EMS code: H015 | Chemical |  | SURROGATE_RESULT
7Chl2BDiox1;2;3;4678 (fl. conc.) | H015 | pg/L | 7Chl2BDiox1;2;3;4678 | F102 | Env.Canada(1992),DioxinsProc,Pulp Effluents | Environment Canada (1992);Dioxins Procedures for Pulp Effluents |  | Y | Y | Y | 6 | 5/1/2001 7:37:00 AM | 5/1/2001 7:37:00 AM | 11/9/2011 3:41:38 PM | 2000-10-25 |  | NPEPPIN |  | Concentration | pg/L | Y | (fl. conc.) |  | 35822-46-9 | Dioxins & Furans; | Dioxins & Furans; EMS code: H015 | Chemical |  | LAB
7Chl2BDiox1;2;3;4678 (fl. conc.) | H015 | pg/L | 7Chl2BDiox1;2;3;4678 | F114 | Isotope dil,HRGC/HRMS | EPA Method 1613: Developed for isomer specific determination of the 2,3,7,8-substituted, tetra-through octa-chlorinated, dibenzo-p-dioxins and dibenzofurans in aqueous, solid and tissue matrices by isotope dilution, high resolution capillary column gas chromatography (HRGC)/high resolution mass spectrometry (HRMS) |  | Y | Y | Y | 18 |  |  | 2/21/2024 1:00:50 PM | 2001-05-23 | 5/24/2001 3:35:10 PM | NPEPPIN | NPEPPIN | Concentration | pg/L | Y | (fl. conc.) |  | 35822-46-9 | Dioxins & Furans; | Dioxins & Furans; EMS code: H015 | Chemical |  | LAB
6Chldibenzofuran (fl. conc.) | H016 | pg/L | 6Chldibenzofuran | F114 | Isotope dil,HRGC/HRMS | EPA Method 1613: Developed for isomer specific determination of the 2,3,7,8-substituted, tetra-through octa-chlorinated, dibenzo-p-dioxins and dibenzofurans in aqueous, solid and tissue matrices by isotope dilution, high resolution capillary column gas chromatography (HRGC)/high resolution mass spectrometry (HRMS) |  | Y | Y | Y | 18 |  |  | 2/21/2024 1:00:50 PM | 2001-05-23 | 5/24/2001 3:35:10 PM | NPEPPIN | NPEPPIN | Concentration | pg/L | Y | (fl. conc.) |  | 55684-94-1 | Dioxins & Furans; | Dioxins & Furans; EMS code: H016 | Chemical |  | LAB
6Chldibenzofuran (fl. conc.) | H016 | pg/L | 6Chldibenzofuran | F102 | Env.Canada(1992),DioxinsProc,Pulp Effluents | Environment Canada (1992);Dioxins Procedures for Pulp Effluents |  | Y | Y | Y | 6 | 5/1/2001 7:37:00 AM | 5/1/2001 7:37:00 AM | 11/9/2011 3:41:38 PM | 2000-10-25 |  | NPEPPIN |  | Concentration | pg/L | Y | (fl. conc.) |  | 55684-94-1 | Dioxins & Furans; | Dioxins & Furans; EMS code: H016 | Chemical |  | LAB
6Chldibenzofuran (fl. conc.) | H016 | pg/L | 6Chldibenzofuran | X253 | Tol.-Ac/Cl2CH2 ext:GC/MS | C-13 labelled PCDD and PCDF congeners are added to a 1L sample of pulp effluent, which is separated into solid and liquid phases by filtration through a glass fibre filter. The solid phase is aire-dried overnight before undergoing a Soxhlet extraction with toluene. The liquid phase is extracted with dichloromethane in a separatory funnel. The two extracts are combined, concentrated, and then passed through a series of columns which remove the bulk of the organic matrix co-extracted with PCDD/PCDF. One resulting fraction is concentrated to a known small volume for analysis by HRGC/HRMS/DS. | 1 | Y | Y | Y | 146 |  |  | 6/25/2012 2:16:02 PM | 1996-04-12 | 6/3/1998 6:51:36 PM | EMS |  | Concentration | pg/L | Y | (fl. conc.) |  | 55684-94-1 | Dioxins & Furans; | Dioxins & Furans; EMS code: H016 | Chemical |  | SURROGATE_RESULT
6Chl2BFuran1;2;3;478 (fl. conc.) | H017 | pg/L | 6Chl2BFuran1;2;3;478 | F102 | Env.Canada(1992),DioxinsProc,Pulp Effluents | Environment Canada (1992);Dioxins Procedures for Pulp Effluents |  | Y | Y | Y | 6 | 5/1/2001 7:37:00 AM | 5/1/2001 7:37:00 AM | 11/9/2011 3:41:38 PM | 2000-10-25 |  | NPEPPIN |  | Concentration | pg/L | Y | (fl. conc.) |  | 70648-26-9 | Dioxins & Furans; | Dioxins & Furans; EMS code: H017 | Chemical |  | LAB
6Chl2BFuran1;2;3;478 (fl. conc.) | H017 | pg/L | 6Chl2BFuran1;2;3;478 | F114 | Isotope dil,HRGC/HRMS | EPA Method 1613: Developed for isomer specific determination of the 2,3,7,8-substituted, tetra-through octa-chlorinated, dibenzo-p-dioxins and dibenzofurans in aqueous, solid and tissue matrices by isotope dilution, high resolution capillary column gas chromatography (HRGC)/high resolution mass spectrometry (HRMS) |  | Y | Y | Y | 18 |  |  | 2/21/2024 1:00:50 PM | 2001-05-23 | 5/24/2001 3:35:10 PM | NPEPPIN | NPEPPIN | Concentration | pg/L | Y | (fl. conc.) |  | 70648-26-9 | Dioxins & Furans; | Dioxins & Furans; EMS code: H017 | Chemical |  | LAB
6Chl2BFuran1;2;3;478 (fl. conc.) | H017 | pg/L | 6Chl2BFuran1;2;3;478 | X253 | Tol.-Ac/Cl2CH2 ext:GC/MS | C-13 labelled PCDD and PCDF congeners are added to a 1L sample of pulp effluent, which is separated into solid and liquid phases by filtration through a glass fibre filter. The solid phase is aire-dried overnight before undergoing a Soxhlet extraction with toluene. The liquid phase is extracted with dichloromethane in a separatory funnel. The two extracts are combined, concentrated, and then passed through a series of columns which remove the bulk of the organic matrix co-extracted with PCDD/PCDF. One resulting fraction is concentrated to a known small volume for analysis by HRGC/HRMS/DS. | 1 | Y | Y | Y | 154 |  |  | 6/25/2012 2:16:02 PM | 1996-04-12 | 6/3/1998 6:51:45 PM | EMS |  | Concentration | pg/L | Y | (fl. conc.) |  | 70648-26-9 | Dioxins & Furans; | Dioxins & Furans; EMS code: H017 | Chemical |  | SURROGATE_RESULT
6Chl2BFuran1;2;3;678 (fl. conc.) | H018 | pg/L | 6Chl2BFuran1;2;3;678 | F114 | Isotope dil,HRGC/HRMS | EPA Method 1613: Developed for isomer specific determination of the 2,3,7,8-substituted, tetra-through octa-chlorinated, dibenzo-p-dioxins and dibenzofurans in aqueous, solid and tissue matrices by isotope dilution, high resolution capillary column gas chromatography (HRGC)/high resolution mass spectrometry (HRMS) |  | Y | Y | Y | 18 |  |  | 2/21/2024 1:00:50 PM | 2001-05-23 | 5/24/2001 3:35:10 PM | NPEPPIN | NPEPPIN | Concentration | pg/L | Y | (fl. conc.) |  | 57117-44-9 | Dioxins & Furans; | Dioxins & Furans; EMS code: H018 | Chemical |  | LAB
6Chl2BFuran1;2;3;678 (fl. conc.) | H018 | pg/L | 6Chl2BFuran1;2;3;678 | F102 | Env.Canada(1992),DioxinsProc,Pulp Effluents | Environment Canada (1992);Dioxins Procedures for Pulp Effluents |  | Y | Y | Y | 6 | 5/1/2001 7:37:00 AM | 5/1/2001 7:37:00 AM | 11/9/2011 3:41:38 PM | 2000-10-25 |  | NPEPPIN |  | Concentration | pg/L | Y | (fl. conc.) |  | 57117-44-9 | Dioxins & Furans; | Dioxins & Furans; EMS code: H018 | Chemical |  | LAB
6Chl2BFuran1;2;3;678 (fl. conc.) | H018 | pg/L | 6Chl2BFuran1;2;3;678 | X253 | Tol.-Ac/Cl2CH2 ext:GC/MS | C-13 labelled PCDD and PCDF congeners are added to a 1L sample of pulp effluent, which is separated into solid and liquid phases by filtration through a glass fibre filter. The solid phase is aire-dried overnight before undergoing a Soxhlet extraction with toluene. The liquid phase is extracted with dichloromethane in a separatory funnel. The two extracts are combined, concentrated, and then passed through a series of columns which remove the bulk of the organic matrix co-extracted with PCDD/PCDF. One resulting fraction is concentrated to a known small volume for analysis by HRGC/HRMS/DS. | 1 | Y | Y | Y | 153 |  |  | 6/25/2012 2:16:02 PM | 1996-04-12 | 6/3/1998 6:51:36 PM | EMS |  | Concentration | pg/L | Y | (fl. conc.) |  | 57117-44-9 | Dioxins & Furans; | Dioxins & Furans; EMS code: H018 | Chemical |  | SURROGATE_RESULT
6Chl2BFuran2;3;4;678 (fl. conc.) | H019 | pg/L | 6Chl2BFuran2;3;4;678 | F114 | Isotope dil,HRGC/HRMS | EPA Method 1613: Developed for isomer specific determination of the 2,3,7,8-substituted, tetra-through octa-chlorinated, dibenzo-p-dioxins and dibenzofurans in aqueous, solid and tissue matrices by isotope dilution, high resolution capillary column gas chromatography (HRGC)/high resolution mass spectrometry (HRMS) |  | Y | Y | Y | 18 |  |  | 2/21/2024 1:00:50 PM | 2001-05-23 | 5/24/2001 3:35:10 PM | NPEPPIN | NPEPPIN | Concentration | pg/L | Y | (fl. conc.) |  | 60851-34-5 | Dioxins & Furans; | Dioxins & Furans; EMS code: H019 | Chemical |  | LAB
6Chl2BFuran2;3;4;678 (fl. conc.) | H019 | pg/L | 6Chl2BFuran2;3;4;678 | X253 | Tol.-Ac/Cl2CH2 ext:GC/MS | C-13 labelled PCDD and PCDF congeners are added to a 1L sample of pulp effluent, which is separated into solid and liquid phases by filtration through a glass fibre filter. The solid phase is aire-dried overnight before undergoing a Soxhlet extraction with toluene. The liquid phase is extracted with dichloromethane in a separatory funnel. The two extracts are combined, concentrated, and then passed through a series of columns which remove the bulk of the organic matrix co-extracted with PCDD/PCDF. One resulting fraction is concentrated to a known small volume for analysis by HRGC/HRMS/DS. | 1 | Y | Y | Y | 154 |  |  | 6/25/2012 2:16:03 PM | 1996-04-12 | 6/3/1998 6:51:36 PM | EMS |  | Concentration | pg/L | Y | (fl. conc.) |  | 60851-34-5 | Dioxins & Furans; | Dioxins & Furans; EMS code: H019 | Chemical |  | SURROGATE_RESULT
6Chl2BFuran2;3;4;678 (fl. conc.) | H019 | pg/L | 6Chl2BFuran2;3;4;678 | F102 | Env.Canada(1992),DioxinsProc,Pulp Effluents | Environment Canada (1992);Dioxins Procedures for Pulp Effluents |  | Y | Y | Y | 6 | 5/1/2001 7:37:00 AM | 5/1/2001 7:37:00 AM | 11/9/2011 3:41:39 PM | 2000-10-25 |  | NPEPPIN |  | Concentration | pg/L | Y | (fl. conc.) |  | 60851-34-5 | Dioxins & Furans; | Dioxins & Furans; EMS code: H019 | Chemical |  | LAB
6Chl2BFuran1;2;3;789 (fl. conc.) | H020 | pg/L | 6Chl2BFuran1;2;3;789 | F114 | Isotope dil,HRGC/HRMS | EPA Method 1613: Developed for isomer specific determination of the 2,3,7,8-substituted, tetra-through octa-chlorinated, dibenzo-p-dioxins and dibenzofurans in aqueous, solid and tissue matrices by isotope dilution, high resolution capillary column gas chromatography (HRGC)/high resolution mass spectrometry (HRMS) |  | Y | Y | Y | 18 |  |  | 2/21/2024 1:00:50 PM | 2001-05-23 | 5/24/2001 3:35:10 PM | NPEPPIN | NPEPPIN | Concentration | pg/L | Y | (fl. conc.) |  | 72918-21-9 | Dioxins & Furans; | Dioxins & Furans; EMS code: H020 | Chemical |  | LAB
6Chl2BFuran1;2;3;789 (fl. conc.) | H020 | pg/L | 6Chl2BFuran1;2;3;789 | X253 | Tol.-Ac/Cl2CH2 ext:GC/MS | C-13 labelled PCDD and PCDF congeners are added to a 1L sample of pulp effluent, which is separated into solid and liquid phases by filtration through a glass fibre filter. The solid phase is aire-dried overnight before undergoing a Soxhlet extraction with toluene. The liquid phase is extracted with dichloromethane in a separatory funnel. The two extracts are combined, concentrated, and then passed through a series of columns which remove the bulk of the organic matrix co-extracted with PCDD/PCDF. One resulting fraction is concentrated to a known small volume for analysis by HRGC/HRMS/DS. | 1 | Y | Y | Y | 155 |  |  | 6/25/2012 2:16:03 PM | 1996-04-12 | 6/3/1998 6:51:36 PM | EMS |  | Concentration | pg/L | Y | (fl. conc.) |  | 72918-21-9 | Dioxins & Furans; | Dioxins & Furans; EMS code: H020 | Chemical |  | SURROGATE_RESULT
6Chl2BFuran1;2;3;789 (fl. conc.) | H020 | pg/L | 6Chl2BFuran1;2;3;789 | F102 | Env.Canada(1992),DioxinsProc,Pulp Effluents | Environment Canada (1992);Dioxins Procedures for Pulp Effluents |  | Y | Y | Y | 6 | 5/1/2001 7:37:00 AM | 5/1/2001 7:37:00 AM | 11/9/2011 3:41:39 PM | 2000-10-25 |  | NPEPPIN |  | Concentration | pg/L | Y | (fl. conc.) |  | 72918-21-9 | Dioxins & Furans; | Dioxins & Furans; EMS code: H020 | Chemical |  | LAB
7Chldibenzofuran (fl. conc.) | H021 | pg/L | 7Chldibenzofuran | X253 | Tol.-Ac/Cl2CH2 ext:GC/MS | C-13 labelled PCDD and PCDF congeners are added to a 1L sample of pulp effluent, which is separated into solid and liquid phases by filtration through a glass fibre filter. The solid phase is aire-dried overnight before undergoing a Soxhlet extraction with toluene. The liquid phase is extracted with dichloromethane in a separatory funnel. The two extracts are combined, concentrated, and then passed through a series of columns which remove the bulk of the organic matrix co-extracted with PCDD/PCDF. One resulting fraction is concentrated to a known small volume for analysis by HRGC/HRMS/DS. | 1 | Y | Y | Y | 146 |  |  | 6/25/2012 2:16:03 PM | 1996-04-12 | 6/3/1998 6:51:45 PM | EMS |  | Concentration | pg/L | Y | (fl. conc.) |  | 38998-75-3 | Dioxins & Furans; | Dioxins & Furans; EMS code: H021 | Chemical |  | SURROGATE_RESULT
7Chldibenzofuran (fl. conc.) | H021 | pg/L | 7Chldibenzofuran | F114 | Isotope dil,HRGC/HRMS | EPA Method 1613: Developed for isomer specific determination of the 2,3,7,8-substituted, tetra-through octa-chlorinated, dibenzo-p-dioxins and dibenzofurans in aqueous, solid and tissue matrices by isotope dilution, high resolution capillary column gas chromatography (HRGC)/high resolution mass spectrometry (HRMS) |  | Y | Y | Y | 18 |  |  | 2/21/2024 1:00:50 PM | 2001-05-23 | 5/24/2001 3:35:10 PM | NPEPPIN | NPEPPIN | Concentration | pg/L | Y | (fl. conc.) |  | 38998-75-3 | Dioxins & Furans; | Dioxins & Furans; EMS code: H021 | Chemical |  | LAB
7Chldibenzofuran (fl. conc.) | H021 | pg/L | 7Chldibenzofuran | F102 | Env.Canada(1992),DioxinsProc,Pulp Effluents | Environment Canada (1992);Dioxins Procedures for Pulp Effluents |  | Y | Y | Y | 6 | 5/1/2001 7:37:00 AM | 5/1/2001 7:37:00 AM | 11/9/2011 3:41:39 PM | 2000-10-25 |  | NPEPPIN |  | Concentration | pg/L | Y | (fl. conc.) |  | 38998-75-3 | Dioxins & Furans; | Dioxins & Furans; EMS code: H021 | Chemical |  | LAB
7Chl2BFuran1;2;34678 (fl. conc.) | H022 | pg/L | 7Chl2BFuran1;2;34678 | F102 | Env.Canada(1992),DioxinsProc,Pulp Effluents | Environment Canada (1992);Dioxins Procedures for Pulp Effluents |  | Y | Y | Y | 6 | 5/1/2001 7:37:00 AM | 5/1/2001 7:37:00 AM | 11/9/2011 3:41:39 PM | 2000-10-25 |  | NPEPPIN |  | Concentration | pg/L | Y | (fl. conc.) |  | 67562-39-4 | Dioxins & Furans; | Dioxins & Furans; EMS code: H022 | Chemical |  | LAB
7Chl2BFuran1;2;34678 (fl. conc.) | H022 | pg/L | 7Chl2BFuran1;2;34678 | X253 | Tol.-Ac/Cl2CH2 ext:GC/MS | C-13 labelled PCDD and PCDF congeners are added to a 1L sample of pulp effluent, which is separated into solid and liquid phases by filtration through a glass fibre filter. The solid phase is aire-dried overnight before undergoing a Soxhlet extraction with toluene. The liquid phase is extracted with dichloromethane in a separatory funnel. The two extracts are combined, concentrated, and then passed through a series of columns which remove the bulk of the organic matrix co-extracted with PCDD/PCDF. One resulting fraction is concentrated to a known small volume for analysis by HRGC/HRMS/DS. | 1 | Y | Y | Y | 155 |  |  | 6/25/2012 2:16:03 PM | 1996-04-12 | 6/3/1998 6:51:36 PM | EMS |  | Concentration | pg/L | Y | (fl. conc.) |  | 67562-39-4 | Dioxins & Furans; | Dioxins & Furans; EMS code: H022 | Chemical |  | SURROGATE_RESULT
7Chl2BFuran1;2;34678 (fl. conc.) | H022 | pg/L | 7Chl2BFuran1;2;34678 | F114 | Isotope dil,HRGC/HRMS | EPA Method 1613: Developed for isomer specific determination of the 2,3,7,8-substituted, tetra-through octa-chlorinated, dibenzo-p-dioxins and dibenzofurans in aqueous, solid and tissue matrices by isotope dilution, high resolution capillary column gas chromatography (HRGC)/high resolution mass spectrometry (HRMS) |  | Y | Y | Y | 18 |  |  | 2/21/2024 1:00:50 PM | 2001-05-23 | 5/24/2001 3:35:10 PM | NPEPPIN | NPEPPIN | Concentration | pg/L | Y | (fl. conc.) |  | 67562-39-4 | Dioxins & Furans; | Dioxins & Furans; EMS code: H022 | Chemical |  | LAB
7Chl2BFuran1;2;34789 (fl. conc.) | H023 | pg/L | 7Chl2BFuran1;2;34789 | X253 | Tol.-Ac/Cl2CH2 ext:GC/MS | C-13 labelled PCDD and PCDF congeners are added to a 1L sample of pulp effluent, which is separated into solid and liquid phases by filtration through a glass fibre filter. The solid phase is aire-dried overnight before undergoing a Soxhlet extraction with toluene. The liquid phase is extracted with dichloromethane in a separatory funnel. The two extracts are combined, concentrated, and then passed through a series of columns which remove the bulk of the organic matrix co-extracted with PCDD/PCDF. One resulting fraction is concentrated to a known small volume for analysis by HRGC/HRMS/DS. | 1 | Y | Y | Y | 155 |  |  | 6/25/2012 2:16:03 PM | 1996-04-12 | 6/3/1998 6:51:36 PM | EMS |  | Concentration | pg/L | Y | (fl. conc.) |  | 55673-89-7 | Dioxins & Furans; | Dioxins & Furans; EMS code: H023 | Chemical |  | SURROGATE_RESULT
7Chl2BFuran1;2;34789 (fl. conc.) | H023 | pg/L | 7Chl2BFuran1;2;34789 | F114 | Isotope dil,HRGC/HRMS | EPA Method 1613: Developed for isomer specific determination of the 2,3,7,8-substituted, tetra-through octa-chlorinated, dibenzo-p-dioxins and dibenzofurans in aqueous, solid and tissue matrices by isotope dilution, high resolution capillary column gas chromatography (HRGC)/high resolution mass spectrometry (HRMS) |  | Y | Y | Y | 18 |  |  | 2/21/2024 1:00:50 PM | 2001-05-23 | 5/24/2001 3:35:10 PM | NPEPPIN | NPEPPIN | Concentration | pg/L | Y | (fl. conc.) |  | 55673-89-7 | Dioxins & Furans; | Dioxins & Furans; EMS code: H023 | Chemical |  | LAB
7Chl2BFuran1;2;34789 (fl. conc.) | H023 | pg/L | 7Chl2BFuran1;2;34789 | F102 | Env.Canada(1992),DioxinsProc,Pulp Effluents | Environment Canada (1992);Dioxins Procedures for Pulp Effluents |  | Y | Y | Y | 6 | 5/1/2001 7:37:00 AM | 5/1/2001 7:37:00 AM | 11/9/2011 3:41:39 PM | 2000-10-25 |  | NPEPPIN |  | Concentration | pg/L | Y | (fl. conc.) |  | 55673-89-7 | Dioxins & Furans; | Dioxins & Furans; EMS code: H023 | Chemical |  | LAB
8Chldibenzodioxin (fl. conc.) | O101 | pg/L | 8Chldibenzodioxin | X253 | Tol.-Ac/Cl2CH2 ext:GC/MS | C-13 labelled PCDD and PCDF congeners are added to a 1L sample of pulp effluent, which is separated into solid and liquid phases by filtration through a glass fibre filter. The solid phase is aire-dried overnight before undergoing a Soxhlet extraction with toluene. The liquid phase is extracted with dichloromethane in a separatory funnel. The two extracts are combined, concentrated, and then passed through a series of columns which remove the bulk of the organic matrix co-extracted with PCDD/PCDF. One resulting fraction is concentrated to a known small volume for analysis by HRGC/HRMS/DS. | 1 | Y | Y | Y | 155 |  |  | 6/25/2012 2:16:03 PM | 1996-04-12 | 6/3/1998 6:51:37 PM | EMS |  | Concentration | pg/L | Y | (fl. conc.) |  | 3268-87-9 | Dioxins & Furans; | Dioxins & Furans; EMS code: O101 | Chemical |  | SURROGATE_RESULT
8Chldibenzodioxin (fl. conc.) | O101 | pg/L | 8Chldibenzodioxin | F102 | Env.Canada(1992),DioxinsProc,Pulp Effluents | Environment Canada (1992);Dioxins Procedures for Pulp Effluents |  | Y | Y | Y | 6 | 5/1/2001 7:37:00 AM | 5/1/2001 7:37:00 AM | 11/9/2011 3:41:39 PM | 2000-10-25 |  | NPEPPIN |  | Concentration | pg/L | Y | (fl. conc.) |  | 3268-87-9 | Dioxins & Furans; | Dioxins & Furans; EMS code: O101 | Chemical |  | LAB
8Chldibenzodioxin (fl. conc.) | O101 | pg/L | 8Chldibenzodioxin | F114 | Isotope dil,HRGC/HRMS | EPA Method 1613: Developed for isomer specific determination of the 2,3,7,8-substituted, tetra-through octa-chlorinated, dibenzo-p-dioxins and dibenzofurans in aqueous, solid and tissue matrices by isotope dilution, high resolution capillary column gas chromatography (HRGC)/high resolution mass spectrometry (HRMS) |  | Y | Y | Y | 18 |  |  | 2/21/2024 1:00:50 PM | 2001-05-24 |  | NPEPPIN |  | Concentration | pg/L | Y | (fl. conc.) |  | 3268-87-9 | Dioxins & Furans; | Dioxins & Furans; EMS code: O101 | Chemical |  | LAB
8Chldibenzofuran (fl. conc.) | O102 | pg/L | 8Chldibenzofuran | F114 | Isotope dil,HRGC/HRMS | EPA Method 1613: Developed for isomer specific determination of the 2,3,7,8-substituted, tetra-through octa-chlorinated, dibenzo-p-dioxins and dibenzofurans in aqueous, solid and tissue matrices by isotope dilution, high resolution capillary column gas chromatography (HRGC)/high resolution mass spectrometry (HRMS) |  | Y | Y | Y | 18 |  |  | 2/21/2024 1:00:50 PM | 2001-05-24 |  | NPEPPIN |  | Concentration | pg/L | Y | (fl. conc.) |  | 39001-02-0 | Dioxins & Furans; | Dioxins & Furans; EMS code: O102 | Chemical |  | LAB
8Chldibenzofuran (fl. conc.) | O102 | pg/L | 8Chldibenzofuran | X253 | Tol.-Ac/Cl2CH2 ext:GC/MS | C-13 labelled PCDD and PCDF congeners are added to a 1L sample of pulp effluent, which is separated into solid and liquid phases by filtration through a glass fibre filter. The solid phase is aire-dried overnight before undergoing a Soxhlet extraction with toluene. The liquid phase is extracted with dichloromethane in a separatory funnel. The two extracts are combined, concentrated, and then passed through a series of columns which remove the bulk of the organic matrix co-extracted with PCDD/PCDF. One resulting fraction is concentrated to a known small volume for analysis by HRGC/HRMS/DS. | 1e-05 | Y | Y | Y | 155 |  |  | 6/25/2012 2:16:03 PM | 1996-04-12 | 6/3/1998 6:51:37 PM | EMS |  | Concentration | pg/L | Y | (fl. conc.) |  | 39001-02-0 | Dioxins & Furans; | Dioxins & Furans; EMS code: O102 | Chemical |  | SURROGATE_RESULT
8Chldibenzofuran (fl. conc.) | O102 | pg/L | 8Chldibenzofuran | F102 | Env.Canada(1992),DioxinsProc,Pulp Effluents | Environment Canada (1992);Dioxins Procedures for Pulp Effluents |  | Y | Y | Y | 6 | 5/1/2001 7:37:00 AM | 5/1/2001 7:37:00 AM | 11/9/2011 3:41:39 PM | 2000-10-25 |  | NPEPPIN |  | Concentration | pg/L | Y | (fl. conc.) |  | 39001-02-0 | Dioxins & Furans; | Dioxins & Furans; EMS code: O102 | Chemical |  | LAB
5Chl2BenDiox1;2;3;78 (fl. conc.) | P040 | pg/L | 5Chl2BenDiox1;2;3;78 | X253 | Tol.-Ac/Cl2CH2 ext:GC/MS | C-13 labelled PCDD and PCDF congeners are added to a 1L sample of pulp effluent, which is separated into solid and liquid phases by filtration through a glass fibre filter. The solid phase is aire-dried overnight before undergoing a Soxhlet extraction with toluene. The liquid phase is extracted with dichloromethane in a separatory funnel. The two extracts are combined, concentrated, and then passed through a series of columns which remove the bulk of the organic matrix co-extracted with PCDD/PCDF. One resulting fraction is concentrated to a known small volume for analysis by HRGC/HRMS/DS. | 1e-05 | Y | Y | Y | 154 |  |  | 6/25/2012 2:16:03 PM | 1996-04-12 | 6/3/1998 6:51:37 PM | EMS |  | Concentration | pg/L | Y | (fl. conc.) |  | 40321-76-4 | Dioxins & Furans; | Dioxins & Furans; EMS code: P040 | Chemical |  | SURROGATE_RESULT
5Chl2BenDiox1;2;3;78 (fl. conc.) | P040 | pg/L | 5Chl2BenDiox1;2;3;78 | F114 | Isotope dil,HRGC/HRMS | EPA Method 1613: Developed for isomer specific determination of the 2,3,7,8-substituted, tetra-through octa-chlorinated, dibenzo-p-dioxins and dibenzofurans in aqueous, solid and tissue matrices by isotope dilution, high resolution capillary column gas chromatography (HRGC)/high resolution mass spectrometry (HRMS) |  | Y | Y | Y | 18 |  |  | 2/21/2024 1:00:50 PM | 2001-05-23 | 5/24/2001 3:35:10 PM | NPEPPIN | NPEPPIN | Concentration | pg/L | Y | (fl. conc.) |  | 40321-76-4 | Dioxins & Furans; | Dioxins & Furans; EMS code: P040 | Chemical |  | LAB
5Chl2BenDiox1;2;3;78 (fl. conc.) | P040 | pg/L | 5Chl2BenDiox1;2;3;78 | F102 | Env.Canada(1992),DioxinsProc,Pulp Effluents | Environment Canada (1992);Dioxins Procedures for Pulp Effluents |  | Y | Y | Y | 6 | 5/1/2001 7:37:00 AM | 5/1/2001 7:37:00 AM | 11/9/2011 3:41:39 PM | 2000-10-25 |  | NPEPPIN |  | Concentration | pg/L | Y | (fl. conc.) |  | 40321-76-4 | Dioxins & Furans; | Dioxins & Furans; EMS code: P040 | Chemical |  | LAB
5Chldibenzodioxin (fl. conc.) | P041 | pg/L | 5Chldibenzodioxin | F102 | Env.Canada(1992),DioxinsProc,Pulp Effluents | Environment Canada (1992);Dioxins Procedures for Pulp Effluents |  | Y | Y | Y | 6 | 5/1/2001 7:37:00 AM | 5/1/2001 7:37:00 AM | 11/9/2011 3:41:39 PM | 2000-10-25 |  | NPEPPIN |  | Concentration | pg/L | Y | (fl. conc.) |  | 36088-22-9 | Dioxins & Furans; | Dioxins & Furans; EMS code: P041 | Chemical |  | LAB
5Chldibenzodioxin (fl. conc.) | P041 | pg/L | 5Chldibenzodioxin | X253 | Tol.-Ac/Cl2CH2 ext:GC/MS | C-13 labelled PCDD and PCDF congeners are added to a 1L sample of pulp effluent, which is separated into solid and liquid phases by filtration through a glass fibre filter. The solid phase is aire-dried overnight before undergoing a Soxhlet extraction with toluene. The liquid phase is extracted with dichloromethane in a separatory funnel. The two extracts are combined, concentrated, and then passed through a series of columns which remove the bulk of the organic matrix co-extracted with PCDD/PCDF. One resulting fraction is concentrated to a known small volume for analysis by HRGC/HRMS/DS. | 1 | Y | Y | Y | 146 |  |  | 6/25/2012 2:16:03 PM | 1996-04-12 | 6/3/1998 6:51:45 PM | EMS |  | Concentration | pg/L | Y | (fl. conc.) |  | 36088-22-9 | Dioxins & Furans; | Dioxins & Furans; EMS code: P041 | Chemical |  | SURROGATE_RESULT
5Chldibenzodioxin (fl. conc.) | P041 | pg/L | 5Chldibenzodioxin | F114 | Isotope dil,HRGC/HRMS | EPA Method 1613: Developed for isomer specific determination of the 2,3,7,8-substituted, tetra-through octa-chlorinated, dibenzo-p-dioxins and dibenzofurans in aqueous, solid and tissue matrices by isotope dilution, high resolution capillary column gas chromatography (HRGC)/high resolution mass spectrometry (HRMS) |  | Y | Y | Y | 18 |  |  | 2/21/2024 1:00:50 PM | 2001-05-23 | 5/24/2001 3:35:10 PM | NPEPPIN | NPEPPIN | Concentration | pg/L | Y | (fl. conc.) |  | 36088-22-9 | Dioxins & Furans; | Dioxins & Furans; EMS code: P041 | Chemical |  | LAB
5Chldibenzofuran (fl. conc.) | P042 | pg/L | 5Chldibenzofuran | X253 | Tol.-Ac/Cl2CH2 ext:GC/MS | C-13 labelled PCDD and PCDF congeners are added to a 1L sample of pulp effluent, which is separated into solid and liquid phases by filtration through a glass fibre filter. The solid phase is aire-dried overnight before undergoing a Soxhlet extraction with toluene. The liquid phase is extracted with dichloromethane in a separatory funnel. The two extracts are combined, concentrated, and then passed through a series of columns which remove the bulk of the organic matrix co-extracted with PCDD/PCDF. One resulting fraction is concentrated to a known small volume for analysis by HRGC/HRMS/DS. | 1 | Y | Y | Y | 146 |  |  | 6/25/2012 2:16:03 PM | 1996-04-12 | 6/3/1998 6:51:37 PM | EMS |  | Concentration | pg/L | Y | (fl. conc.) |  | 30402-15-4 | Dioxins & Furans; | Dioxins & Furans; EMS code: P042 | Chemical |  | SURROGATE_RESULT
5Chldibenzofuran (fl. conc.) | P042 | pg/L | 5Chldibenzofuran | F102 | Env.Canada(1992),DioxinsProc,Pulp Effluents | Environment Canada (1992);Dioxins Procedures for Pulp Effluents |  | Y | Y | Y | 6 | 5/1/2001 7:37:00 AM | 5/1/2001 7:37:00 AM | 11/9/2011 3:41:39 PM | 2000-10-25 |  | NPEPPIN |  | Concentration | pg/L | Y | (fl. conc.) |  | 30402-15-4 | Dioxins & Furans; | Dioxins & Furans; EMS code: P042 | Chemical |  | LAB
5Chldibenzofuran (fl. conc.) | P042 | pg/L | 5Chldibenzofuran | F114 | Isotope dil,HRGC/HRMS | EPA Method 1613: Developed for isomer specific determination of the 2,3,7,8-substituted, tetra-through octa-chlorinated, dibenzo-p-dioxins and dibenzofurans in aqueous, solid and tissue matrices by isotope dilution, high resolution capillary column gas chromatography (HRGC)/high resolution mass spectrometry (HRMS) |  | Y | Y | Y | 18 |  |  | 2/21/2024 1:00:50 PM | 2001-05-23 | 5/24/2001 3:35:10 PM | NPEPPIN | NPEPPIN | Concentration | pg/L | Y | (fl. conc.) |  | 30402-15-4 | Dioxins & Furans; | Dioxins & Furans; EMS code: P042 | Chemical |  | LAB
5Chl2BFuran1;2;3;7;8 (fl. conc.) | P043 | pg/L | 5Chl2BFuran1;2;3;7;8 | X253 | Tol.-Ac/Cl2CH2 ext:GC/MS | C-13 labelled PCDD and PCDF congeners are added to a 1L sample of pulp effluent, which is separated into solid and liquid phases by filtration through a glass fibre filter. The solid phase is aire-dried overnight before undergoing a Soxhlet extraction with toluene. The liquid phase is extracted with dichloromethane in a separatory funnel. The two extracts are combined, concentrated, and then passed through a series of columns which remove the bulk of the organic matrix co-extracted with PCDD/PCDF. One resulting fraction is concentrated to a known small volume for analysis by HRGC/HRMS/DS. | 1 | Y | Y | Y | 154 |  |  | 6/25/2012 2:16:03 PM | 1996-04-12 | 6/3/1998 6:51:37 PM | EMS |  | Concentration | pg/L | Y | (fl. conc.) |  | 57117-41-6 | Dioxins & Furans; | Dioxins & Furans; EMS code: P043 | Chemical |  | SURROGATE_RESULT
5Chl2BFuran1;2;3;7;8 (fl. conc.) | P043 | pg/L | 5Chl2BFuran1;2;3;7;8 | F114 | Isotope dil,HRGC/HRMS | EPA Method 1613: Developed for isomer specific determination of the 2,3,7,8-substituted, tetra-through octa-chlorinated, dibenzo-p-dioxins and dibenzofurans in aqueous, solid and tissue matrices by isotope dilution, high resolution capillary column gas chromatography (HRGC)/high resolution mass spectrometry (HRMS) |  | Y | Y | Y | 18 |  |  | 2/21/2024 1:00:50 PM | 2001-05-23 | 5/24/2001 3:35:10 PM | NPEPPIN | NPEPPIN | Concentration | pg/L | Y | (fl. conc.) |  | 57117-41-6 | Dioxins & Furans; | Dioxins & Furans; EMS code: P043 | Chemical |  | LAB
5Chl2BFuran1;2;3;7;8 (fl. conc.) | P043 | pg/L | 5Chl2BFuran1;2;3;7;8 | F102 | Env.Canada(1992),DioxinsProc,Pulp Effluents | Environment Canada (1992);Dioxins Procedures for Pulp Effluents |  | Y | Y | Y | 6 | 5/1/2001 7:37:00 AM | 5/1/2001 7:37:00 AM | 11/9/2011 3:41:39 PM | 2000-10-25 |  | NPEPPIN |  | Concentration | pg/L | Y | (fl. conc.) |  | 57117-41-6 | Dioxins & Furans; | Dioxins & Furans; EMS code: P043 | Chemical |  | LAB
5Chl2BFuran2;3;4;7;8 (fl. conc.) | P044 | pg/L | 5Chl2BFuran2;3;4;7;8 | F102 | Env.Canada(1992),DioxinsProc,Pulp Effluents | Environment Canada (1992);Dioxins Procedures for Pulp Effluents |  | Y | Y | Y | 6 | 5/1/2001 7:37:00 AM | 5/1/2001 7:37:00 AM | 11/9/2011 3:41:39 PM | 2000-10-25 |  | NPEPPIN |  | Concentration | pg/L | Y | (fl. conc.) |  | 57117-31-4 | Dioxins & Furans; | Dioxins & Furans; EMS code: P044 | Chemical |  | LAB
5Chl2BFuran2;3;4;7;8 (fl. conc.) | P044 | pg/L | 5Chl2BFuran2;3;4;7;8 | F114 | Isotope dil,HRGC/HRMS | EPA Method 1613: Developed for isomer specific determination of the 2,3,7,8-substituted, tetra-through octa-chlorinated, dibenzo-p-dioxins and dibenzofurans in aqueous, solid and tissue matrices by isotope dilution, high resolution capillary column gas chromatography (HRGC)/high resolution mass spectrometry (HRMS) |  | Y | Y | Y | 18 |  |  | 2/21/2024 1:00:50 PM | 2001-05-23 | 5/24/2001 3:35:10 PM | NPEPPIN | NPEPPIN | Concentration | pg/L | Y | (fl. conc.) |  | 57117-31-4 | Dioxins & Furans; | Dioxins & Furans; EMS code: P044 | Chemical |  | LAB
5Chl2BFuran2;3;4;7;8 (fl. conc.) | P044 | pg/L | 5Chl2BFuran2;3;4;7;8 | X253 | Tol.-Ac/Cl2CH2 ext:GC/MS | C-13 labelled PCDD and PCDF congeners are added to a 1L sample of pulp effluent, which is separated into solid and liquid phases by filtration through a glass fibre filter. The solid phase is aire-dried overnight before undergoing a Soxhlet extraction with toluene. The liquid phase is extracted with dichloromethane in a separatory funnel. The two extracts are combined, concentrated, and then passed through a series of columns which remove the bulk of the organic matrix co-extracted with PCDD/PCDF. One resulting fraction is concentrated to a known small volume for analysis by HRGC/HRMS/DS. | 1 | Y | Y | Y | 154 |  |  | 6/25/2012 2:16:03 PM | 1996-04-12 | 6/3/1998 6:51:45 PM | EMS |  | Concentration | pg/L | Y | (fl. conc.) |  | 57117-31-4 | Dioxins & Furans; | Dioxins & Furans; EMS code: P044 | Chemical |  | SURROGATE_RESULT
Tetrachlorodibenzodioxin (fl. conc.) | T060 | pg/L | Tetrachlorodibenzodioxin | F114 | Isotope dil,HRGC/HRMS | EPA Method 1613: Developed for isomer specific determination of the 2,3,7,8-substituted, tetra-through octa-chlorinated, dibenzo-p-dioxins and dibenzofurans in aqueous, solid and tissue matrices by isotope dilution, high resolution capillary column gas chromatography (HRGC)/high resolution mass spectrometry (HRMS) |  | Y | Y | Y | 18 |  |  | 2/21/2024 1:00:50 PM | 2001-05-23 | 5/24/2001 3:35:10 PM | NPEPPIN | NPEPPIN | Concentration | pg/L | Y | (fl. conc.) |  |  | Dioxins & Furans; | Dioxins & Furans; EMS code: T060 | Chemical |  | LAB
Tetrachlorodibenzodioxin (fl. conc.) | T060 | pg/L | Tetrachlorodibenzodioxin | F102 | Env.Canada(1992),DioxinsProc,Pulp Effluents | Environment Canada (1992);Dioxins Procedures for Pulp Effluents |  | Y | Y | Y | 6 | 5/1/2001 7:37:00 AM | 5/1/2001 7:37:00 AM | 11/9/2011 3:41:39 PM | 2000-10-25 |  | NPEPPIN |  | Concentration | pg/L | Y | (fl. conc.) |  |  | Dioxins & Furans; | Dioxins & Furans; EMS code: T060 | Chemical |  | LAB
Tetrachlorodibenzodioxin (fl. conc.) | T060 | pg/L | Tetrachlorodibenzodioxin | X253 | Tol.-Ac/Cl2CH2 ext:GC/MS | C-13 labelled PCDD and PCDF congeners are added to a 1L sample of pulp effluent, which is separated into solid and liquid phases by filtration through a glass fibre filter. The solid phase is aire-dried overnight before undergoing a Soxhlet extraction with toluene. The liquid phase is extracted with dichloromethane in a separatory funnel. The two extracts are combined, concentrated, and then passed through a series of columns which remove the bulk of the organic matrix co-extracted with PCDD/PCDF. One resulting fraction is concentrated to a known small volume for analysis by HRGC/HRMS/DS. | 1 | Y | Y | Y | 146 |  |  | 6/25/2012 2:16:03 PM | 1996-04-12 | 6/3/1998 6:51:40 PM | EMS |  | Concentration | pg/L | Y | (fl. conc.) |  |  | Dioxins & Furans; | Dioxins & Furans; EMS code: T060 | Chemical |  | SURROGATE_RESULT
4Cl2BenoDiox-2;3;7;8 (fl. conc.) | T061 | pg/L | 4Cl2BenoDiox-2;3;7;8 | F114 | Isotope dil,HRGC/HRMS | EPA Method 1613: Developed for isomer specific determination of the 2,3,7,8-substituted, tetra-through octa-chlorinated, dibenzo-p-dioxins and dibenzofurans in aqueous, solid and tissue matrices by isotope dilution, high resolution capillary column gas chromatography (HRGC)/high resolution mass spectrometry (HRMS) |  | Y | Y | Y | 18 |  |  | 2/21/2024 1:00:50 PM | 2001-05-23 | 5/24/2001 3:35:10 PM | NPEPPIN | NPEPPIN | Concentration | pg/L | Y | (fl. conc.) |  | 1746-01-6 | Dioxins & Furans; | Dioxins & Furans; EMS code: T061 | Chemical |  | LAB
4Cl2BenoDiox-2;3;7;8 (fl. conc.) | T061 | pg/L | 4Cl2BenoDiox-2;3;7;8 | X253 | Tol.-Ac/Cl2CH2 ext:GC/MS | C-13 labelled PCDD and PCDF congeners are added to a 1L sample of pulp effluent, which is separated into solid and liquid phases by filtration through a glass fibre filter. The solid phase is aire-dried overnight before undergoing a Soxhlet extraction with toluene. The liquid phase is extracted with dichloromethane in a separatory funnel. The two extracts are combined, concentrated, and then passed through a series of columns which remove the bulk of the organic matrix co-extracted with PCDD/PCDF. One resulting fraction is concentrated to a known small volume for analysis by HRGC/HRMS/DS. | 1 | Y | Y | Y | 206 | 3/2/1999 | 6/20/2017 | 7/28/2017 2:07:01 PM | 1996-04-12 | 6/3/1998 6:51:40 PM | EMS |  | Concentration | pg/L | Y | (fl. conc.) |  | 1746-01-6 | Dioxins & Furans; | Dioxins & Furans; EMS code: T061 | Chemical |  | SURROGATE_RESULT
4Cl2BenoDiox-2;3;7;8 (fl. conc.) | T061 | pg/L | 4Cl2BenoDiox-2;3;7;8 | F102 | Env.Canada(1992),DioxinsProc,Pulp Effluents | Environment Canada (1992);Dioxins Procedures for Pulp Effluents |  | Y | Y | Y | 6 | 5/1/2001 7:37:00 AM | 5/1/2001 7:37:00 AM | 11/9/2011 3:41:39 PM | 2000-10-25 |  | NPEPPIN |  | Concentration | pg/L | Y | (fl. conc.) |  | 1746-01-6 | Dioxins & Furans; | Dioxins & Furans; EMS code: T061 | Chemical |  | LAB
Tetrachlorodibenzofuran (fl. conc.) | T062 | pg/L | Tetrachlorodibenzofuran | F102 | Env.Canada(1992),DioxinsProc,Pulp Effluents | Environment Canada (1992);Dioxins Procedures for Pulp Effluents |  | Y | Y | Y | 6 | 5/1/2001 7:37:00 AM | 5/1/2001 7:37:00 AM | 11/9/2011 3:41:39 PM | 2000-10-25 |  | NPEPPIN |  | Concentration | pg/L | Y | (fl. conc.) |  |  | Dioxins & Furans; | Dioxins & Furans; EMS code: T062 | Chemical |  | LAB
Tetrachlorodibenzofuran (fl. conc.) | T062 | pg/L | Tetrachlorodibenzofuran | F114 | Isotope dil,HRGC/HRMS | EPA Method 1613: Developed for isomer specific determination of the 2,3,7,8-substituted, tetra-through octa-chlorinated, dibenzo-p-dioxins and dibenzofurans in aqueous, solid and tissue matrices by isotope dilution, high resolution capillary column gas chromatography (HRGC)/high resolution mass spectrometry (HRMS) |  | Y | Y | Y | 18 |  |  | 2/21/2024 1:00:50 PM | 2001-05-23 | 5/24/2001 3:35:10 PM | NPEPPIN | NPEPPIN | Concentration | pg/L | Y | (fl. conc.) |  |  | Dioxins & Furans; | Dioxins & Furans; EMS code: T062 | Chemical |  | LAB
Tetrachlorodibenzofuran (fl. conc.) | T062 | pg/L | Tetrachlorodibenzofuran | X253 | Tol.-Ac/Cl2CH2 ext:GC/MS | C-13 labelled PCDD and PCDF congeners are added to a 1L sample of pulp effluent, which is separated into solid and liquid phases by filtration through a glass fibre filter. The solid phase is aire-dried overnight before undergoing a Soxhlet extraction with toluene. The liquid phase is extracted with dichloromethane in a separatory funnel. The two extracts are combined, concentrated, and then passed through a series of columns which remove the bulk of the organic matrix co-extracted with PCDD/PCDF. One resulting fraction is concentrated to a known small volume for analysis by HRGC/HRMS/DS. | 1 | Y | Y | Y | 146 |  |  | 6/25/2012 2:16:04 PM | 1996-04-12 | 6/3/1998 6:51:45 PM | EMS |  | Concentration | pg/L | Y | (fl. conc.) |  |  | Dioxins & Furans; | Dioxins & Furans; EMS code: T062 | Chemical |  | SURROGATE_RESULT
4Cl2BenFuran-2;3;7;8 (fl. conc.) | T063 | pg/L | 4Cl2BenFuran-2;3;7;8 | F114 | Isotope dil,HRGC/HRMS | EPA Method 1613: Developed for isomer specific determination of the 2,3,7,8-substituted, tetra-through octa-chlorinated, dibenzo-p-dioxins and dibenzofurans in aqueous, solid and tissue matrices by isotope dilution, high resolution capillary column gas chromatography (HRGC)/high resolution mass spectrometry (HRMS) |  | Y | Y | Y | 18 |  |  | 2/21/2024 1:00:50 PM | 2001-05-23 | 5/24/2001 3:35:10 PM | NPEPPIN | NPEPPIN | Concentration | pg/L | Y | (fl. conc.) |  | 51207-31-9 | Dioxins & Furans; | Dioxins & Furans; EMS code: T063 | Chemical |  | LAB
4Cl2BenFuran-2;3;7;8 (fl. conc.) | T063 | pg/L | 4Cl2BenFuran-2;3;7;8 | F102 | Env.Canada(1992),DioxinsProc,Pulp Effluents | Environment Canada (1992);Dioxins Procedures for Pulp Effluents |  | Y | Y | Y | 6 | 5/1/2001 7:37:00 AM | 5/1/2001 7:37:00 AM | 11/9/2011 3:41:39 PM | 2000-10-25 |  | NPEPPIN |  | Concentration | pg/L | Y | (fl. conc.) |  | 51207-31-9 | Dioxins & Furans; | Dioxins & Furans; EMS code: T063 | Chemical |  | LAB
4Cl2BenFuran-2;3;7;8 (fl. conc.) | T063 | pg/L | 4Cl2BenFuran-2;3;7;8 | X253 | Tol.-Ac/Cl2CH2 ext:GC/MS | C-13 labelled PCDD and PCDF congeners are added to a 1L sample of pulp effluent, which is separated into solid and liquid phases by filtration through a glass fibre filter. The solid phase is aire-dried overnight before undergoing a Soxhlet extraction with toluene. The liquid phase is extracted with dichloromethane in a separatory funnel. The two extracts are combined, concentrated, and then passed through a series of columns which remove the bulk of the organic matrix co-extracted with PCDD/PCDF. One resulting fraction is concentrated to a known small volume for analysis by HRGC/HRMS/DS. | 1 | Y | Y | Y | 207 | 3/2/1999 | 6/24/2015 | 7/30/2015 1:36:18 PM | 1996-04-12 | 6/3/1998 6:51:40 PM | EMS |  | Concentration | pg/L | Y | (fl. conc.) |  | 51207-31-9 | Dioxins & Furans; | Dioxins & Furans; EMS code: T063 | Chemical |  | SURROGATE_RESULT
pH (acidity) | 0004 | pH units | pH | X330 | Meter | The conductance (= conductivity) of a sample is measured by use of a self-contained conductivity meter. pH is measured with a combined glass/reference (Ag/AgCl) electrode. For both conductivity and pH the measurements are made at 25 C, or the results are temperature-corrected to 25 C. Note that laboratory and field measurements are distinguished by the EMS Analytical Agency codes. Ex situ and in situ measurements are distinguished by the computer codes. | 2 | Y | Y | Y | 398621 | 9/29/1981 12:00:00 PM | 8/22/2024 12:44:00 PM | 8/26/2024 4:53:05 PM | 1996-04-17 | 12/20/2019 11:02:20 AM | EMS | RDGIBSON | Acidity | pH Units | Y | (acidity) |  |  | Physical Properties; | Physical Properties; EMS code: 0004 | Physical |  | FIELD_RESULT
pH (acidity) | 0004 | pH units | pH | XM30 | Meter: Glass/Ref Regular Ionic Strength | A small polypropylene beaker containing about 40 mL of sample is placed in a constant-temperature water bath until it attains 25.0(+/-)0.5 C. The beaker is then loaded onto a sample tray and the pH is measured potentiometrically using a combined glass/reference electrode (Ag/AgCl as the reference half-cell) that has been calibrated against two certified reference buffer solutions; the calibration standards are chosen to bracket the sample pH as closely as possible. This method is not appropriate for low ionic strength solutions nor for solutions having pH below pH2 nor above pH 12. | 2 | Y | Y | Y | 24565 | 3/19/1996 3:47:00 PM | 6/26/2014 10:29:00 AM | 9/11/2019 8:47:49 AM | 1997-05-01 | 6/3/1998 6:51:46 PM | MPAK |  | Acidity | pH Units | Y | (acidity) |  |  | Physical Properties; | Physical Properties; EMS code: 0004 | Physical |  | LAB
pH (acidity) | 0004 | pH units | pH | 5065 | Meter: Glass/Ref Low Ionic Strength | Low ionic strength glass electrode (Radiometer PHC 2701 or equivalent). Calibrate with low ionic strength buffers. Measurement accuracy and precision to be +- 0.01 pH unit or better. Measurements made at 25 C or results are temperature corrected to 25 C. Code "PH--" must be used for precipitation and code "0004" must be used for surface waters. |  | Y | Y | Y | 67341 | 7/17/1998 3:05:00 PM | 5/3/2025 12:21:00 AM | 8/26/2024 8:06:03 AM | 1996-04-17 | 6/3/1998 6:51:44 PM | EMS |  | Acidity | pH Units | Y | (acidity) |  |  | Physical Properties; | Physical Properties; EMS code: 0004 | Physical |  | LAB
pH (acidity) | 0004 | pH units | pH | FS62 | pH@25C 1:2 Soil:H2O susp. | 1:2 soil: water mixture is placed in a constant temperature bath at 25 C and the pH is measured potentiometrically. | 2 | Y | Y | Y | 622 | 3/10/2009 | 7/28/2024 | 7/29/2024 5:17:09 PM | 1998-11-05 |  | NPEPPIN |  | Acidity | pH Units | Y | (acidity) |  |  | Physical Properties; | Physical Properties; EMS code: 0004 | Physical |  | LAB
pH (acidity) | 0004 | pH units | pH | 1331 | pH by Meter (Automated) (seawater) | pH by Meter (Automated) (seawater) | 0.1 | Y | Y | Y | 755 | 8/14/2019 | 6/30/2024 | 7/11/2024 10:54:53 AM | 2019-09-30 |  | KATFRASE |  | Acidity | pH Units | Y | (acidity) |  |  | Physical Properties; | Physical Properties; EMS code: 0004 | Physical |  | LAB
pH (acidity) | 0004 | pH units | pH | VOL11 | ALS Minerals OA-VOL11 | ALS Minerals OA-VOL11. Net Acid Generation (NAG) provides a quantitative estimation of the acid that can be generated by mine waste. Hydrogen peroxide is used to rapidly oxidize sulfides. NAG is reported in kg H2SO4/tonne at pH 4.5 and 7.0. | 0.1 | Y | Y | Y | 0 |  |  |  | 2024-01-29 |  | EMS |  | Acidity | pH Units | Y | (acidity) |  |  | Physical Properties; | Physical Properties; EMS code: 0004 | Physical |  | LAB
pH (acidity) | 0004 | pH units | pH | ELE07 | ALS Minerals OA-ELE07 | ALS Minerals OA-ELE07. Sample mix with water in 1:1 ratio to make a paste; pH is then determined. | 0.1 | Y | Y | Y | 0 |  |  |  | 2024-01-29 |  | RDGIBSON |  | Acidity | pH Units | Y | (acidity) |  |  | Physical Properties; | Physical Properties; EMS code: 0004 | Physical |  | LAB
pH (acidity) | 0004 | pH units | pH | FS18 | pH@25C 1:2Soil:0.01MCaCl2 susp. | 1:2 soil:0.01 M CaCl2 mixture is placed in a constant temperature bath at 25C and the pH is measured potentiometrically. Soil pH in soil:neutral salt suspension measures both active and exchangeable acidity. | 2 | Y | Y | Y | 37 | 10/29/1998 2:30:00 PM | 8/28/2002 1:40:00 PM | 5/26/2003 2:26:58 PM | 1998-05-01 | 6/3/1998 6:51:48 PM | NPEPPIN |  | Acidity | pH Units | Y | (acidity) |  |  | Physical Properties; | Physical Properties; EMS code: 0004 | Physical |  | LAB
pH (acidity) | 0004 | pH units | pH | X003 | Paper | Paper | 1 | Y | Y | Y | 39 |  |  | 2/13/1997 2:21:33 PM | 1996-04-17 | 6/3/1998 6:51:44 PM | EMS |  | Acidity | pH Units | Y | (acidity) |  |  | Physical Properties; | Physical Properties; EMS code: 0004 | Physical |  | LAB
pH (acidity) | 0004 | pH units | pH | FS17 | pH@25C 1:1Soil:H2O susp. | 1:1 soil:water mixture is placed in a constant temperature bath at 25C and the pH is measured potentiometrically. Soil pH in soil:water suspension measures active acidity. | 2 | Y | Y | Y | 54 | 12/7/2009 12:29:00 PM | 3/14/2016 1:58:00 PM | 3/24/2016 5:03:31 PM | 1998-05-01 | 6/3/1998 6:51:48 PM | NPEPPIN |  | Acidity | pH Units | Y | (acidity) |  |  | Physical Properties; | Physical Properties; EMS code: 0004 | Physical |  | LAB
pH (acidity) | 0004 | pH units | pH | PH15 | pH @ 15C | APHA 4500-H pH is determined by potentiometric measurement with a pH electrode, and is conducted at 15 ? 1?C, and is used to calculate Un-Ionized Ammonia for the federal Wastewater Systems Effluent Regulation. | 0.1 | Y | Y | Y | 88 | 1/20/2022 | 7/2/2024 | 7/24/2024 4:32:03 PM | 2022-04-08 | 1/29/2024 10:26:44 AM | EMS | RDGIBSON | Acidity | pH Units | Y | (acidity) |  |  | Physical Properties; | Physical Properties; EMS code: 0004 | Physical |  | LAB
pH (acidity) | 0004 | pH units | pH | PHKT | pH kit, LaMotte wide range (5.0-8.5) | pH kit; LaMotte wide range (5.0-8.5) | 5 | Y | Y | Y | 57 |  |  | 9/2/2011 3:37:09 PM | 2011-08-04 |  | RDGIBSON |  | Acidity | pH Units | Y | (acidity) |  |  | Physical Properties; | Physical Properties; EMS code: 0004 | Physical |  | LAB
pH (acidity) | 0004 | pH units | pH | XH00 | Hydrolab | Hydrolab | 1 | Y | Y | Y | 16403 | 4/7/1997 1:25:00 PM | 12/16/1999 11:41:00 AM | 6/7/2024 5:30:18 PM | 1996-04-17 | 12/20/2019 11:02:20 AM | EMS | RDGIBSON | Acidity | pH Units | Y | (acidity) |  |  | Physical Properties; | Physical Properties; EMS code: 0004 | Physical |  | FIELD_RESULT | Hydrolab
pH (acidity) | 0004 | pH units | pH | DBPFP | DBPFP Incubation | DBPFP Incubation | 0.1 | Y | Y | Y | 2 | 3/18/2023 4:37:00 PM | 5/16/2023 12:06:00 PM | 6/8/2023 12:14:56 PM | 2023-03-31 |  | EMS |  | Acidity | pH Units | Y | (acidity) |  |  | Physical Properties; | Physical Properties; EMS code: 0004 | Physical |  | LAB
pH (acidity) | 0004 | pH units | pH | EQ05 | EQUIS (pH units) | EQUIS (pH units) | 1 | N | Y | Y | 47737 |  |  | 10/24/1996 3:17:07 PM | 1996-04-17 | 6/3/1998 6:51:44 PM | EMS |  | Acidity | pH Units | Y | (acidity) |  |  | Physical Properties; | Physical Properties; EMS code: 0004 | Physical |  | LAB
pH (acidity) | 0004 | pH units | pH | F072 | 25C,Low Ionic Strength | 25C Low Ionic Strength Electrode; measurements made at 25 +- .5 C. | 2 | Y | Y | Y | 10 |  |  | 2/5/2001 4:22:00 PM | 1999-07-15 |  | NPEPPIN |  | Acidity | pH Units | Y | (acidity) |  |  | Physical Properties; | Physical Properties; EMS code: 0004 | Physical |  | LAB
pH (acidity) | 0004 | pH units | pH | XM00 | Meter-in situ | Meter-in situ | 1 | Y | Y | Y | 90573 | 8/14/1998 12:59:00 PM | 8/7/2024 3:00:00 PM | 8/20/2024 7:35:41 AM | 1996-04-17 | 10/16/2012 4:12:05 PM | EMS | RDGIBSON | Acidity | pH Units | Y | (acidity) |  |  | Physical Properties; | Physical Properties; EMS code: 0004 | Physical |  | FIELD_RESULT | Meter-in situ
pH (acidity) | 0004 | pH units | pH | XM15 | Continuous Rec.-in situ | Continuous Rec.-in situ | 1 | Y | Y | Y | 133548 | 4/30/1996 7:00:00 AM | 7/1/2024 | 8/22/2024 1:49:14 PM | 1996-04-17 | 12/20/2019 11:02:20 AM | EMS | RDGIBSON | Acidity | pH Units | Y | (acidity) |  |  | Physical Properties; | Physical Properties; EMS code: 0004 | Physical |  | FIELD_RESULT | Continuous Rec.-in situ
pH (Rain) (acidity) | PH-- | pH units | pH (Rain) | EQ05 | EQUIS (pH units) | EQUIS (pH units) | 1 | N | Y | Y | 122 |  |  | 10/22/1996 10:26:38 PM | 1996-04-12 | 6/3/1998 6:51:41 PM | EMS |  | Acidity | pH Units | Y | (acidity) |  |  | Physical Properties; | Physical Properties; EMS code: PH-- | Physical |  | LAB
pH (Rain) (acidity) | PH-- | pH units | pH (Rain) | 5065 | Meter: Glass/Ref Low Ionic Strength | Low ionic strength glass electrode (Radiometer PHC 2701 or equivalent). Calibrate with low ionic strength buffers. Measurement accuracy and precision to be +- 0.01 pH unit or better. Measurements made at 25 C or results are temperature corrected to 25 C. Code "PH--" must be used for precipitation and code "0004" must be used for surface waters. | 0 | Y | Y | Y | 5627 | 4/30/1997 3:50:00 PM | 4/10/2008 | 5/28/2008 2:08:44 AM | 1996-04-12 | 6/3/1998 6:51:41 PM | EMS |  | Acidity | pH Units | Y | (acidity) |  |  | Physical Properties; | Physical Properties; EMS code: PH-- | Physical |  | LAB
pH-Field (acidity) | PH-F | pH units | pH-Field | EXOSO | EXO Sonde YSI | EXO Sonde YSI |  | Y | Y | Y | 359 |  |  | 7/15/2024 3:01:47 PM | 2023-06-12 |  | EMS |  | Acidity | pH Units | Y | (acidity) |  |  | Physical Properties; | Physical Properties; EMS code: PH-F | Physical |  | FIELD_RESULT | EXO Sonde YSI
pH-Field (acidity) | PH-F | pH units | pH-Field | FLD | Field sampling | Field sampling method | 0.1 | Y | Y | Y | 8074 | 10/28/2015 | 8/26/2024 | 8/26/2024 4:51:04 PM | 2019-07-10 | 6/30/2020 4:45:03 PM | KATFRASE | RDGIBSON | Acidity | pH Units | Y | (acidity) |  |  | Physical Properties; | Physical Properties; EMS code: PH-F | Physical |  | FIELD_RESULT | Field sampling
pH-Field (acidity) | PH-F | pH units | pH-Field | XM00 | Meter-in situ | Meter-in situ | 1 | Y | Y | Y | 13132 | 4/15/2005 10:00:00 AM | 8/13/2024 4:38:00 PM | 8/26/2024 8:06:03 AM | 2012-10-12 | 12/20/2019 11:02:20 AM | RDGIBSON | RDGIBSON | Acidity | pH Units | Y | (acidity) |  |  | Physical Properties; | Physical Properties; EMS code: PH-F | Physical |  | FIELD_RESULT | Meter-in situ
Final pH of solvent in leachability methods (acidity) | PH-LE | pH units | Final pH of solvent in leachability methods | X330 | Meter | The conductance (= conductivity) of a sample is measured by use of a self-contained conductivity meter. pH is measured with a combined glass/reference (Ag/AgCl) electrode. For both conductivity and pH the measurements are made at 25 C, or the results are temperature-corrected to 25 C. Note that laboratory and field measurements are distinguished by the EMS Analytical Agency codes. Ex situ and in situ measurements are distinguished by the computer codes. | 0.1 | Y | Y | Y | 15 | 1/10/2022 | 2/4/2022 | 1/11/2024 1:07:08 PM | 2022-06-20 |  | EMS |  | Acidity | pH Units | Y | (acidity) |  |  | Physical Properties; | Physical Properties; EMS code: PH-LE | Chemical |  | LAB
pH of the Extraction Fluid used for EPA TCLP extraction (acidity) | PHES | pH units | pH of the Extraction Fluid used for EPA TCLP extraction | 1311 | EPA 1311/meter | This analysis is carried out in accordance with the extraction procedure outlined in "Test Methods for Evaluating Solid Waste - Physical/Chemical Methods Volume 1C" SW-846 EPA Method 1311, published by the United States Environmental Protection Agency (EPA). Thisple is extracted at a 20:1 liquid to solids ratio for 16 to 20 hours using either extraction fluid #1 (glacial acetic acid, water and sodium hydroxide) or extraction fluid #2 (glacial acetic acid), depending on the pH of the original sample. The extract is then filtered through a 0.6 to 0.8 micron glass fibre filter and analysed using inductively coupled plasma - optical emission spectrophotometry (EPA Method 6010B) | 0.1 | Y | Y | Y | 194 |  |  | 5/29/2024 2:43:20 PM | 2011-04-27 |  | RDGIBSON |  | Acidity | pH Units | Y | (acidity) |  |  | Toxicity; | Toxicity; EMS code: PHES | Chemical |  | LAB
Nitrogen Dioxide (ratio) | NO2- | ppb A | Nitrogen Dioxide | DIOXR | Dioxides by Radiello | Dioxides in air by Radiello | 1 | Y | Y | Y | 64 | 8/25/2023 | 8/21/2024 | 8/22/2024 2:48:06 PM | 2023-08-29 |  | EMS |  | DimensionlessRatio | ppb | N | (ratio) |  | 10102-44-0 | Inorganics; | Inorganics; EMS code: NO2- | Chemical |  | LAB
Nitrogen Dioxide (ratio) | NO2- | ppb A | Nitrogen Dioxide | PNO2 | All-Season Passive atmospheric NO2 Sampler | The NO2 passive sample system uses a specially designed rain shelter to allow the passive sampler to be installed face downwards and to allow the air movement to cross the surface of the diffusion barrier. After exposure, the sampler media is extracted in the laboratory with de-ionized (DI) water. The extract is analyzed by Ion Chromatography. The sampling rate of the passive sampler is calculated using an equation which takes into account the dependence on associated meteorological factors. | 0.1 | Y | Y | Y | 49 | 7/15/2024 12:27:00 PM | 8/19/2024 9:20:00 AM | 8/26/2024 11:29:38 AM | 2024-07-31 |  | RDGIBSON |  | DimensionlessRatio | ppb | N | (ratio) |  | 10102-44-0 | Inorganics; | Inorganics; EMS code: NO2- | Chemical |  | LAB
Sulfur Dioxide (ratio) | SO2- | ppb A | Sulfur Dioxide | DIOXR | Dioxides by Radiello | Dioxides in air by Radiello | 1 | Y | Y | Y | 64 | 8/25/2023 | 8/21/2024 | 8/22/2024 2:48:06 PM | 2023-08-29 |  | EMS |  | DimensionlessRatio | ppb | N | (ratio) |  | 7446-09-5 | Inorganics; | Inorganics; EMS code: SO2- | Chemical |  | LAB
Silver Total (ratio) | AG-T | ppm (S) | Silver Total | MS61 | ALS Minerals ME-MS61 | ALS Minerals ME-MS61. A prepared sample is digested with HNO3; HF; and HClO4 in a graphite heating block to near dryness. After cooling; the sample is boiled in diluted HCl. Bulk to volume with deionized water; mixed and analyzed by ICP-AES and ICP-MS for all elements. | 0.01 | Y | Y | Y | 0 |  |  |  | 2024-01-29 |  | EMS |  | DimensionlessRatio | ppm | N | (ratio) |  | 7440-22-4 | Metals - Total; | Metals - Total; EMS code: AG-T | Chemical | Total | LAB
Silver Total (ratio) | AG-T | ppm (S) | Silver Total | 6042 | Aqua Regia by ICPMS | These were sediment/soils digested with Aqua-Regia (Nitric Acid & Hydrochloric Acids) and then analysis by ICPMS. Results would be reported in ppm s. | 0.001 | Y | Y | Y | 71 | 5/14/2022 | 7/27/2024 | 7/29/2024 9:13:08 AM | 2022-06-28 |  | EMS |  | DimensionlessRatio | ppm | N | (ratio) |  | 7440-22-4 | Metals - Total; | Metals - Total; EMS code: AG-T | Chemical | Total | LAB
Silver Total (ratio) | AG-T | ppm (S) | Silver Total | MS41 | ALS Minerals ME-MS41 | ALS Minerals ME-MS41. A prepared sample is digested with aqua regia in a graphite heating block. After cooling; the resulting solution is diluted to with deionized water; mixed and analyzed by ICP-AES. Samples are then analyzed by ICP-MS for the remaining suite of elements. | 0.01 | Y | Y | Y | 0 |  |  |  | 2024-01-29 |  | EMS |  | DimensionlessRatio | ppm | N | (ratio) |  | 7440-22-4 | Metals - Total; | Metals - Total; EMS code: AG-T | Chemical | Total | LAB
Silver Total (ratio) | AG-T | ppm (S) | Silver Total | 6041 | Aqua Regia by ICPMS | These were sediment/soils digested with Aqua-Regia (Nitric Acid & Hydrochloric Acids) and then analysis by ICPMS. Results would be reported in mg/kg and/or %. | 0.001 | Y | Y | Y | 21 | 10/13/2019 | 8/5/2020 | 8/10/2020 3:52:06 PM | 2019-09-06 | 10/21/2019 11:53:54 AM | KATFRASE | KATFRASE | DimensionlessRatio | ppm | N | (ratio) |  | 7440-22-4 | Metals - Total; | Metals - Total; EMS code: AG-T | Chemical | Total | LAB
Arsenic Total (ratio) | AS-T | ppm (S) | Arsenic Total | MS61 | ALS Minerals ME-MS61 | ALS Minerals ME-MS61. A prepared sample is digested with HNO3; HF; and HClO4 in a graphite heating block to near dryness. After cooling; the sample is boiled in diluted HCl. Bulk to volume with deionized water; mixed and analyzed by ICP-AES and ICP-MS for all elements. | 0.2 | Y | Y | Y | 0 |  |  |  | 2024-01-29 |  | EMS |  | DimensionlessRatio | ppm | N | (ratio) |  | 7440-38-2 | Metals - Total; | Metals - Total; EMS code: AS-T | Chemical | Total | LAB
Arsenic Total (ratio) | AS-T | ppm (S) | Arsenic Total | 6041 | Aqua Regia by ICPMS | These were sediment/soils digested with Aqua-Regia (Nitric Acid & Hydrochloric Acids) and then analysis by ICPMS. Results would be reported in mg/kg and/or %. | 0.01 | Y | Y | Y | 21 | 10/13/2019 | 8/5/2020 | 8/10/2020 3:52:06 PM | 2019-09-06 | 10/21/2019 11:54:01 AM | KATFRASE | KATFRASE | DimensionlessRatio | ppm | N | (ratio) |  | 7440-38-2 | Metals - Total; | Metals - Total; EMS code: AS-T | Chemical | Total | LAB
Arsenic Total (ratio) | AS-T | ppm (S) | Arsenic Total | 6042 | Aqua Regia by ICPMS | These were sediment/soils digested with Aqua-Regia (Nitric Acid & Hydrochloric Acids) and then analysis by ICPMS. Results would be reported in ppm s. | 0.01 | Y | Y | Y | 71 | 5/14/2022 | 7/27/2024 | 7/29/2024 9:13:08 AM | 2022-06-28 |  | EMS |  | DimensionlessRatio | ppm | N | (ratio) |  | 7440-38-2 | Metals - Total; | Metals - Total; EMS code: AS-T | Chemical | Total | LAB
Arsenic Total (ratio) | AS-T | ppm (S) | Arsenic Total | MS41 | ALS Minerals ME-MS41 | ALS Minerals ME-MS41. A prepared sample is digested with aqua regia in a graphite heating block. After cooling; the resulting solution is diluted to with deionized water; mixed and analyzed by ICP-AES. Samples are then analyzed by ICP-MS for the remaining suite of elements. | 0.1 | Y | Y | Y | 0 |  |  |  | 2024-01-29 |  | EMS |  | DimensionlessRatio | ppm | N | (ratio) |  | 7440-38-2 | Metals - Total; | Metals - Total; EMS code: AS-T | Chemical | Total | LAB
Gold Total (ratio) | AU-T | ppm (S) | Gold Total | 6041 | Aqua Regia by ICPMS | These were sediment/soils digested with Aqua-Regia (Nitric Acid & Hydrochloric Acids) and then analysis by ICPMS. Results would be reported in mg/kg and/or %. | 0.0002 | Y | Y | Y | 21 | 10/13/2019 | 8/5/2020 | 8/10/2020 3:52:06 PM | 2019-09-06 | 10/21/2019 11:54:07 AM | KATFRASE | KATFRASE | DimensionlessRatio | ppm | N | (ratio) |  | 7440-57-5 | Metals - Total; | Metals - Total; EMS code: AU-T | Chemical | Total | LAB
Gold Total (ratio) | AU-T | ppm (S) | Gold Total | MS41 | ALS Minerals ME-MS41 | ALS Minerals ME-MS41. A prepared sample is digested with aqua regia in a graphite heating block. After cooling; the resulting solution is diluted to with deionized water; mixed and analyzed by ICP-AES. Samples are then analyzed by ICP-MS for the remaining suite of elements. | 0.02 | Y | Y | Y | 0 |  |  |  | 2024-01-29 |  | EMS |  | DimensionlessRatio | ppm | N | (ratio) |  | 7440-57-5 | Metals - Total; | Metals - Total; EMS code: AU-T | Chemical | Total | LAB
Gold Total (ratio) | AU-T | ppm (S) | Gold Total | 6042 | Aqua Regia by ICPMS | These were sediment/soils digested with Aqua-Regia (Nitric Acid & Hydrochloric Acids) and then analysis by ICPMS. Results would be reported in ppm s. | 0.0002 | Y | Y | Y | 71 | 5/14/2022 | 7/27/2024 | 7/29/2024 9:13:08 AM | 2022-06-28 |  | EMS |  | DimensionlessRatio | ppm | N | (ratio) |  | 7440-57-5 | Metals - Total; | Metals - Total; EMS code: AU-T | Chemical | Total | LAB
Boron Total (ratio) | B--T | ppm (S) | Boron Total | 6041 | Aqua Regia by ICPMS | These were sediment/soils digested with Aqua-Regia (Nitric Acid & Hydrochloric Acids) and then analysis by ICPMS. Results would be reported in mg/kg and/or %. | 10 | Y | Y | Y | 21 | 10/13/2019 | 8/5/2020 | 8/10/2020 3:52:06 PM | 2019-09-06 | 10/21/2019 11:54:12 AM | KATFRASE | KATFRASE | DimensionlessRatio | ppm | N | (ratio) |  | 7440-42-8 | Metals - Total; | Metals - Total; EMS code: B--T | Chemical | Total | LAB
Boron Total (ratio) | B--T | ppm (S) | Boron Total | 6042 | Aqua Regia by ICPMS | These were sediment/soils digested with Aqua-Regia (Nitric Acid & Hydrochloric Acids) and then analysis by ICPMS. Results would be reported in ppm s. | 10 | Y | Y | Y | 71 | 5/14/2022 | 7/27/2024 | 7/29/2024 9:13:08 AM | 2022-06-28 |  | EMS |  | DimensionlessRatio | ppm | N | (ratio) |  | 7440-42-8 | Metals - Total; | Metals - Total; EMS code: B--T | Chemical | Total | LAB
Boron Total (ratio) | B--T | ppm (S) | Boron Total | MS41 | ALS Minerals ME-MS41 | ALS Minerals ME-MS41. A prepared sample is digested with aqua regia in a graphite heating block. After cooling; the resulting solution is diluted to with deionized water; mixed and analyzed by ICP-AES. Samples are then analyzed by ICP-MS for the remaining suite of elements. | 10 | Y | Y | Y | 0 |  |  |  | 2024-01-29 |  | EMS |  | DimensionlessRatio | ppm | N | (ratio) |  | 7440-42-8 | Metals - Total; | Metals - Total; EMS code: B--T | Chemical | Total | LAB
Barium Total (ratio) | BA-T | ppm (S) | Barium Total | 6042 | Aqua Regia by ICPMS | These were sediment/soils digested with Aqua-Regia (Nitric Acid & Hydrochloric Acids) and then analysis by ICPMS. Results would be reported in ppm s. | 10 | Y | Y | Y | 71 | 5/14/2022 | 7/27/2024 | 7/29/2024 9:13:08 AM | 2022-06-28 |  | EMS |  | DimensionlessRatio | ppm | N | (ratio) |  | 7440-39-3 | Metals - Total; | Metals - Total; EMS code: BA-T | Chemical | Total | LAB
Barium Total (ratio) | BA-T | ppm (S) | Barium Total | 6041 | Aqua Regia by ICPMS | These were sediment/soils digested with Aqua-Regia (Nitric Acid & Hydrochloric Acids) and then analysis by ICPMS. Results would be reported in mg/kg and/or %. | 0.5 | Y | Y | Y | 21 | 10/13/2019 | 8/5/2020 | 8/10/2020 3:52:06 PM | 2019-09-06 | 10/21/2019 11:54:17 AM | KATFRASE | KATFRASE | DimensionlessRatio | ppm | N | (ratio) |  | 7440-39-3 | Metals - Total; | Metals - Total; EMS code: BA-T | Chemical | Total | LAB
Barium Total (ratio) | BA-T | ppm (S) | Barium Total | MS61 | ALS Minerals ME-MS61 | ALS Minerals ME-MS61. A prepared sample is digested with HNO3; HF; and HClO4 in a graphite heating block to near dryness. After cooling; the sample is boiled in diluted HCl. Bulk to volume with deionized water; mixed and analyzed by ICP-AES and ICP-MS for all elements. | 10 | Y | Y | Y | 0 |  |  |  | 2024-01-29 |  | EMS |  | DimensionlessRatio | ppm | N | (ratio) |  | 7440-39-3 | Metals - Total; | Metals - Total; EMS code: BA-T | Chemical | Total | LAB
Barium Total (ratio) | BA-T | ppm (S) | Barium Total | MS41 | ALS Minerals ME-MS41 | ALS Minerals ME-MS41. A prepared sample is digested with aqua regia in a graphite heating block. After cooling; the resulting solution is diluted to with deionized water; mixed and analyzed by ICP-AES. Samples are then analyzed by ICP-MS for the remaining suite of elements. | 10 | Y | Y | Y | 0 |  |  |  | 2024-01-29 |  | EMS |  | DimensionlessRatio | ppm | N | (ratio) |  | 7440-39-3 | Metals - Total; | Metals - Total; EMS code: BA-T | Chemical | Total | LAB
Barium Total (ratio) | BA-T | ppm (S) | Barium Total | MS81 | ALS Minerals: ME-MS81 | ALS Minerals: ME-MS81. A prepared sample (0.100 g) is added to lithium metaborate/lithium tetraborate flux; mixed well and fused in a furnace at 1025°C. The resulting melt is then cooled and dissolved in an acid mixture containing nitric; hydrochloric and hydrofluoric acids. This solution is then analyzed by inductively coupled plasma - mass spectrometry. | 0.5 | Y | Y | Y | 0 |  |  |  | 2024-01-29 |  | EMS |  | DimensionlessRatio | ppm | N | (ratio) |  | 7440-39-3 | Metals - Total; | Metals - Total; EMS code: BA-T | Chemical | Total | LAB
Beryllium Total (ratio) | BE-T | ppm (S) | Beryllium Total | MS61 | ALS Minerals ME-MS61 | ALS Minerals ME-MS61. A prepared sample is digested with HNO3; HF; and HClO4 in a graphite heating block to near dryness. After cooling; the sample is boiled in diluted HCl. Bulk to volume with deionized water; mixed and analyzed by ICP-AES and ICP-MS for all elements. | 0.05 | Y | Y | Y | 0 |  |  |  | 2024-01-29 |  | EMS |  | DimensionlessRatio | ppm | N | (ratio) |  | 7440-41-7 | Metals - Total; | Metals - Total; EMS code: BE-T | Chemical | Total | LAB
Beryllium Total (ratio) | BE-T | ppm (S) | Beryllium Total | 6041 | Aqua Regia by ICPMS | These were sediment/soils digested with Aqua-Regia (Nitric Acid & Hydrochloric Acids) and then analysis by ICPMS. Results would be reported in mg/kg and/or %. | 0.01 | Y | Y | Y | 21 | 10/13/2019 | 8/5/2020 | 8/10/2020 3:52:06 PM | 2019-09-06 | 10/21/2019 11:54:21 AM | KATFRASE | KATFRASE | DimensionlessRatio | ppm | N | (ratio) |  | 7440-41-7 | Metals - Total; | Metals - Total; EMS code: BE-T | Chemical | Total | LAB
Beryllium Total (ratio) | BE-T | ppm (S) | Beryllium Total | 6042 | Aqua Regia by ICPMS | These were sediment/soils digested with Aqua-Regia (Nitric Acid & Hydrochloric Acids) and then analysis by ICPMS. Results would be reported in ppm s. | 0.01 | Y | Y | Y | 71 | 5/14/2022 | 7/27/2024 | 7/29/2024 9:13:08 AM | 2022-06-28 |  | EMS |  | DimensionlessRatio | ppm | N | (ratio) |  | 7440-41-7 | Metals - Total; | Metals - Total; EMS code: BE-T | Chemical | Total | LAB
Beryllium Total (ratio) | BE-T | ppm (S) | Beryllium Total | MS41 | ALS Minerals ME-MS41 | ALS Minerals ME-MS41. A prepared sample is digested with aqua regia in a graphite heating block. After cooling; the resulting solution is diluted to with deionized water; mixed and analyzed by ICP-AES. Samples are then analyzed by ICP-MS for the remaining suite of elements. | 0.05 | Y | Y | Y | 0 |  |  |  | 2024-01-29 |  | EMS |  | DimensionlessRatio | ppm | N | (ratio) |  | 7440-41-7 | Metals - Total; | Metals - Total; EMS code: BE-T | Chemical | Total | LAB
Bismuth Total (ratio) | BI-T | ppm (S) | Bismuth Total | MS61 | ALS Minerals ME-MS61 | ALS Minerals ME-MS61. A prepared sample is digested with HNO3; HF; and HClO4 in a graphite heating block to near dryness. After cooling; the sample is boiled in diluted HCl. Bulk to volume with deionized water; mixed and analyzed by ICP-AES and ICP-MS for all elements. | 0.01 | Y | Y | Y | 0 |  |  |  | 2024-01-29 |  | EMS |  | DimensionlessRatio | ppm | N | (ratio) |  | 7440-69-9 | Metals - Total; | Metals - Total; EMS code: BI-T | Chemical | Total | LAB
Bismuth Total (ratio) | BI-T | ppm (S) | Bismuth Total | MS41 | ALS Minerals ME-MS41 | ALS Minerals ME-MS41. A prepared sample is digested with aqua regia in a graphite heating block. After cooling; the resulting solution is diluted to with deionized water; mixed and analyzed by ICP-AES. Samples are then analyzed by ICP-MS for the remaining suite of elements. | 0.01 | Y | Y | Y | 0 |  |  |  | 2024-01-29 |  | EMS |  | DimensionlessRatio | ppm | N | (ratio) |  | 7440-69-9 | Metals - Total; | Metals - Total; EMS code: BI-T | Chemical | Total | LAB
Bismuth Total (ratio) | BI-T | ppm (S) | Bismuth Total | 6041 | Aqua Regia by ICPMS | These were sediment/soils digested with Aqua-Regia (Nitric Acid & Hydrochloric Acids) and then analysis by ICPMS. Results would be reported in mg/kg and/or %. | 0.0005 | Y | Y | Y | 21 | 10/13/2019 | 8/5/2020 | 8/10/2020 3:52:06 PM | 2019-09-06 | 10/21/2019 11:54:26 AM | KATFRASE | KATFRASE | DimensionlessRatio | ppm | N | (ratio) |  | 7440-69-9 | Metals - Total; | Metals - Total; EMS code: BI-T | Chemical | Total | LAB
Bismuth Total (ratio) | BI-T | ppm (S) | Bismuth Total | 6042 | Aqua Regia by ICPMS | These were sediment/soils digested with Aqua-Regia (Nitric Acid & Hydrochloric Acids) and then analysis by ICPMS. Results would be reported in ppm s. | 0.0001 | Y | Y | Y | 71 | 5/14/2022 | 7/27/2024 | 7/29/2024 9:13:08 AM | 2022-06-28 |  | EMS |  | DimensionlessRatio | ppm | N | (ratio) |  | 7440-69-9 | Metals - Total; | Metals - Total; EMS code: BI-T | Chemical | Total | LAB
Cadmium Total (ratio) | CD-T | ppm (S) | Cadmium Total | MS61 | ALS Minerals ME-MS61 | ALS Minerals ME-MS61. A prepared sample is digested with HNO3; HF; and HClO4 in a graphite heating block to near dryness. After cooling; the sample is boiled in diluted HCl. Bulk to volume with deionized water; mixed and analyzed by ICP-AES and ICP-MS for all elements. | 0.02 | Y | Y | Y | 0 |  |  |  | 2024-01-29 |  | EMS |  | DimensionlessRatio | ppm | N | (ratio) |  | 7440-43-9 | Metals - Total; | Metals - Total; EMS code: CD-T | Chemical | Total | LAB
Cadmium Total (ratio) | CD-T | ppm (S) | Cadmium Total | MS41 | ALS Minerals ME-MS41 | ALS Minerals ME-MS41. A prepared sample is digested with aqua regia in a graphite heating block. After cooling; the resulting solution is diluted to with deionized water; mixed and analyzed by ICP-AES. Samples are then analyzed by ICP-MS for the remaining suite of elements. | 0.01 | Y | Y | Y | 0 |  |  |  | 2024-01-29 |  | EMS |  | DimensionlessRatio | ppm | N | (ratio) |  | 7440-43-9 | Metals - Total; | Metals - Total; EMS code: CD-T | Chemical | Total | LAB
Cadmium Total (ratio) | CD-T | ppm (S) | Cadmium Total | 6041 | Aqua Regia by ICPMS | These were sediment/soils digested with Aqua-Regia (Nitric Acid & Hydrochloric Acids) and then analysis by ICPMS. Results would be reported in mg/kg and/or %. | 0.001 | Y | Y | Y | 21 | 10/13/2019 | 8/5/2020 | 8/10/2020 3:52:06 PM | 2019-09-06 | 10/21/2019 11:54:32 AM | KATFRASE | KATFRASE | DimensionlessRatio | ppm | N | (ratio) |  | 7440-43-9 | Metals - Total; | Metals - Total; EMS code: CD-T | Chemical | Total | LAB
Cadmium Total (ratio) | CD-T | ppm (S) | Cadmium Total | 6042 | Aqua Regia by ICPMS | These were sediment/soils digested with Aqua-Regia (Nitric Acid & Hydrochloric Acids) and then analysis by ICPMS. Results would be reported in ppm s. | 0.001 | Y | Y | Y | 71 | 5/14/2022 | 7/27/2024 | 7/29/2024 9:13:08 AM | 2022-06-28 |  | EMS |  | DimensionlessRatio | ppm | N | (ratio) |  | 7440-43-9 | Metals - Total; | Metals - Total; EMS code: CD-T | Chemical | Total | LAB
Cerium Total (ratio) | CE-T | ppm (S) | Cerium Total | MS41 | ALS Minerals ME-MS41 | ALS Minerals ME-MS41. A prepared sample is digested with aqua regia in a graphite heating block. After cooling; the resulting solution is diluted to with deionized water; mixed and analyzed by ICP-AES. Samples are then analyzed by ICP-MS for the remaining suite of elements. | 0.02 | Y | Y | Y | 0 |  |  |  | 2024-01-29 |  | EMS |  | DimensionlessRatio | ppm | N | (ratio) |  | 7440-45-1 | Metals - Total; | Metals - Total; EMS code: CE-T | Chemical | Total | LAB
Cerium Total (ratio) | CE-T | ppm (S) | Cerium Total | 6042 | Aqua Regia by ICPMS | These were sediment/soils digested with Aqua-Regia (Nitric Acid & Hydrochloric Acids) and then analysis by ICPMS. Results would be reported in ppm s. | 0.003 | Y | Y | Y | 71 | 5/14/2022 | 7/27/2024 | 7/29/2024 9:13:08 AM | 2022-06-28 |  | EMS |  | DimensionlessRatio | ppm | N | (ratio) |  | 7440-45-1 | Metals - Total; | Metals - Total; EMS code: CE-T | Chemical | Total | LAB
Cerium Total (ratio) | CE-T | ppm (S) | Cerium Total | MS61 | ALS Minerals ME-MS61 | ALS Minerals ME-MS61. A prepared sample is digested with HNO3; HF; and HClO4 in a graphite heating block to near dryness. After cooling; the sample is boiled in diluted HCl. Bulk to volume with deionized water; mixed and analyzed by ICP-AES and ICP-MS for all elements. | 0.01 | Y | Y | Y | 0 |  |  |  | 2024-01-29 |  | EMS |  | DimensionlessRatio | ppm | N | (ratio) |  | 7440-45-1 | Metals - Total; | Metals - Total; EMS code: CE-T | Chemical | Total | LAB
Cerium Total (ratio) | CE-T | ppm (S) | Cerium Total | MS81 | ALS Minerals: ME-MS81 | ALS Minerals: ME-MS81. A prepared sample (0.100 g) is added to lithium metaborate/lithium tetraborate flux; mixed well and fused in a furnace at 1025°C. The resulting melt is then cooled and dissolved in an acid mixture containing nitric; hydrochloric and hydrofluoric acids. This solution is then analyzed by inductively coupled plasma - mass spectrometry. | 0.1 | Y | Y | Y | 0 |  |  |  | 2024-01-29 |  | EMS |  | DimensionlessRatio | ppm | N | (ratio) |  | 7440-45-1 | Metals - Total; | Metals - Total; EMS code: CE-T | Chemical | Total | LAB
Cerium Total (ratio) | CE-T | ppm (S) | Cerium Total | 6041 | Aqua Regia by ICPMS | These were sediment/soils digested with Aqua-Regia (Nitric Acid & Hydrochloric Acids) and then analysis by ICPMS. Results would be reported in mg/kg and/or %. | 0.003 | Y | Y | Y | 21 | 10/13/2019 | 8/5/2020 | 8/10/2020 3:52:06 PM | 2019-09-06 | 10/21/2019 11:54:37 AM | KATFRASE | KATFRASE | DimensionlessRatio | ppm | N | (ratio) |  | 7440-45-1 | Metals - Total; | Metals - Total; EMS code: CE-T | Chemical | Total | LAB
Methane (ratio) | CH4- | ppm W | Methane | MEED | Methane, Ethane and Ethene, Dissolved via GC-FID | Water samples are collected in 44 mL P&T vials without headspace and preserved with Sodium Bisulfate. Headspace is then generated using Nitrogen. The sample is then shaken to allow gas equilibration. A portion of the headspace vapour is withdrawn and injected into a gas chromatograph equipped with capillary columns and a flame ionization detector (FID). The concentration of the gas in the liquid is proportional to the partial pressure of the gas above the liquid, and is calculated using Henrys Law. Ref: EPA REGION 1, NATATTEN.WPD, REV. 1 | 4 | Y | Y | Y | 3 | 11/4/2021 | 11/4/2021 | 10/5/2022 3:23:07 PM | 2022-05-30 |  | EMS |  | DimensionlessRatio | ppm | N | (ratio) |  | 74-82-8 | Petroleum Hydrocarbons; | Petroleum Hydrocarbons; EMS code: CH4- | Chemical |  | LAB
Chlorine Dioxide (ratio) | CLO2 | ppm A | Chlorine Dioxide | X300 | Iodine Titration-Stack | Iodine Titration-Stack | 0.001 | Y | Y | Y | 492 |  |  | 8/22/2024 1:49:14 PM | 1996-04-12 | 8/27/2020 11:15:32 AM | EMS | RDGIBSON | DimensionlessRatio | ppm | N | (ratio) |  | 10049-04-4 | Inorganics; | Inorganics; EMS code: CLO2 | Chemical |  | LAB
Carbon Monoxide (ratio) | CO-- | ppm A | Carbon Monoxide | FLD | Field sampling | Field sampling method |  | Y | Y | Y | 210 | 5/8/2023 10:00:00 AM | 6/25/2024 10:00:00 AM | 7/4/2024 12:26:51 PM | 2023-08-25 |  | EMS |  | DimensionlessRatio | ppm | N | (ratio) |  |  |  | EMS code: CO-- | Chemical |  | FIELD_RESULT | Field sampling
Cobalt Total (ratio) | CO-T | ppm (S) | Cobalt Total | 6041 | Aqua Regia by ICPMS | These were sediment/soils digested with Aqua-Regia (Nitric Acid & Hydrochloric Acids) and then analysis by ICPMS. Results would be reported in mg/kg and/or %. | 0.001 | Y | Y | Y | 21 | 10/13/2019 | 8/5/2020 | 8/10/2020 3:52:06 PM | 2019-09-06 | 10/21/2019 11:54:42 AM | KATFRASE | KATFRASE | DimensionlessRatio | ppm | N | (ratio) |  | 7440-48-4 | Metals - Total; | Metals - Total; EMS code: CO-T | Chemical | Total | LAB
Cobalt Total (ratio) | CO-T | ppm (S) | Cobalt Total | MS61 | ALS Minerals ME-MS61 | ALS Minerals ME-MS61. A prepared sample is digested with HNO3; HF; and HClO4 in a graphite heating block to near dryness. After cooling; the sample is boiled in diluted HCl. Bulk to volume with deionized water; mixed and analyzed by ICP-AES and ICP-MS for all elements. | 0.1 | Y | Y | Y | 0 |  |  |  | 2024-01-29 |  | EMS |  | DimensionlessRatio | ppm | N | (ratio) |  | 7440-48-4 | Metals - Total; | Metals - Total; EMS code: CO-T | Chemical | Total | LAB
Cobalt Total (ratio) | CO-T | ppm (S) | Cobalt Total | 6042 | Aqua Regia by ICPMS | These were sediment/soils digested with Aqua-Regia (Nitric Acid & Hydrochloric Acids) and then analysis by ICPMS. Results would be reported in ppm s. | 0.001 | Y | Y | Y | 71 | 5/14/2022 | 7/27/2024 | 7/29/2024 9:13:08 AM | 2022-06-28 |  | EMS |  | DimensionlessRatio | ppm | N | (ratio) |  | 7440-48-4 | Metals - Total; | Metals - Total; EMS code: CO-T | Chemical | Total | LAB
Cobalt Total (ratio) | CO-T | ppm (S) | Cobalt Total | MS41 | ALS Minerals ME-MS41 | ALS Minerals ME-MS41. A prepared sample is digested with aqua regia in a graphite heating block. After cooling; the resulting solution is diluted to with deionized water; mixed and analyzed by ICP-AES. Samples are then analyzed by ICP-MS for the remaining suite of elements. | 0.1 | Y | Y | Y | 0 |  |  |  | 2024-01-29 |  | EMS |  | DimensionlessRatio | ppm | N | (ratio) |  | 7440-48-4 | Metals - Total; | Metals - Total; EMS code: CO-T | Chemical | Total | LAB
Chromium Total (ratio) | CR-T | ppm (S) | Chromium Total | MS61 | ALS Minerals ME-MS61 | ALS Minerals ME-MS61. A prepared sample is digested with HNO3; HF; and HClO4 in a graphite heating block to near dryness. After cooling; the sample is boiled in diluted HCl. Bulk to volume with deionized water; mixed and analyzed by ICP-AES and ICP-MS for all elements. | 1 | Y | Y | Y | 0 |  |  |  | 2024-01-29 |  | EMS |  | DimensionlessRatio | ppm | N | (ratio) |  | 7440-47-3 | Metals - Total; | Metals - Total; EMS code: CR-T | Chemical | Total | LAB
Chromium Total (ratio) | CR-T | ppm (S) | Chromium Total | 6041 | Aqua Regia by ICPMS | These were sediment/soils digested with Aqua-Regia (Nitric Acid & Hydrochloric Acids) and then analysis by ICPMS. Results would be reported in mg/kg and/or %. | 0.01 | Y | Y | Y | 21 | 10/13/2019 | 8/5/2020 | 8/10/2020 3:52:06 PM | 2019-09-06 | 10/21/2019 11:54:47 AM | KATFRASE | KATFRASE | DimensionlessRatio | ppm | N | (ratio) |  | 7440-47-3 | Metals - Total; | Metals - Total; EMS code: CR-T | Chemical | Total | LAB
Chromium Total (ratio) | CR-T | ppm (S) | Chromium Total | MS81 | ALS Minerals: ME-MS81 | ALS Minerals: ME-MS81. A prepared sample (0.100 g) is added to lithium metaborate/lithium tetraborate flux; mixed well and fused in a furnace at 1025°C. The resulting melt is then cooled and dissolved in an acid mixture containing nitric; hydrochloric and hydrofluoric acids. This solution is then analyzed by inductively coupled plasma - mass spectrometry. | 10 | Y | Y | Y | 0 |  |  |  | 2024-01-29 |  | EMS |  | DimensionlessRatio | ppm | N | (ratio) |  | 7440-47-3 | Metals - Total; | Metals - Total; EMS code: CR-T | Chemical | Total | LAB
Chromium Total (ratio) | CR-T | ppm (S) | Chromium Total | 6042 | Aqua Regia by ICPMS | These were sediment/soils digested with Aqua-Regia (Nitric Acid & Hydrochloric Acids) and then analysis by ICPMS. Results would be reported in ppm s. | 0.01 | Y | Y | Y | 71 | 5/14/2022 | 7/27/2024 | 7/29/2024 9:13:08 AM | 2022-06-28 |  | EMS |  | DimensionlessRatio | ppm | N | (ratio) |  | 7440-47-3 | Metals - Total; | Metals - Total; EMS code: CR-T | Chemical | Total | LAB
Chromium Total (ratio) | CR-T | ppm (S) | Chromium Total | MS41 | ALS Minerals ME-MS41 | ALS Minerals ME-MS41. A prepared sample is digested with aqua regia in a graphite heating block. After cooling; the resulting solution is diluted to with deionized water; mixed and analyzed by ICP-AES. Samples are then analyzed by ICP-MS for the remaining suite of elements. | 1 | Y | Y | Y | 0 |  |  |  | 2024-01-29 |  | EMS |  | DimensionlessRatio | ppm | N | (ratio) |  | 7440-47-3 | Metals - Total; | Metals - Total; EMS code: CR-T | Chemical | Total | LAB
Cesium Total (ratio) | CS-T | ppm (S) | Cesium Total | MS61 | ALS Minerals ME-MS61 | ALS Minerals ME-MS61. A prepared sample is digested with HNO3; HF; and HClO4 in a graphite heating block to near dryness. After cooling; the sample is boiled in diluted HCl. Bulk to volume with deionized water; mixed and analyzed by ICP-AES and ICP-MS for all elements. | 0.05 | Y | Y | Y | 0 |  |  |  | 2024-01-29 |  | EMS |  | DimensionlessRatio | ppm | N | (ratio) |  | 7440-46-2 | Metals - Total; | Metals - Total; EMS code: CS-T | Chemical | Total | LAB
Cesium Total (ratio) | CS-T | ppm (S) | Cesium Total | 6042 | Aqua Regia by ICPMS | These were sediment/soils digested with Aqua-Regia (Nitric Acid & Hydrochloric Acids) and then analysis by ICPMS. Results would be reported in ppm s. | 0.005 | Y | Y | Y | 71 | 5/14/2022 | 7/27/2024 | 7/29/2024 9:13:08 AM | 2022-06-28 |  | EMS |  | DimensionlessRatio | ppm | N | (ratio) |  | 7440-46-2 | Metals - Total; | Metals - Total; EMS code: CS-T | Chemical | Total | LAB
Cesium Total (ratio) | CS-T | ppm (S) | Cesium Total | MS81 | ALS Minerals: ME-MS81 | ALS Minerals: ME-MS81. A prepared sample (0.100 g) is added to lithium metaborate/lithium tetraborate flux; mixed well and fused in a furnace at 1025°C. The resulting melt is then cooled and dissolved in an acid mixture containing nitric; hydrochloric and hydrofluoric acids. This solution is then analyzed by inductively coupled plasma - mass spectrometry. | 0.01 | Y | Y | Y | 0 |  |  |  | 2024-01-29 |  | EMS |  | DimensionlessRatio | ppm | N | (ratio) |  | 7440-46-2 | Metals - Total; | Metals - Total; EMS code: CS-T | Chemical | Total | LAB
Cesium Total (ratio) | CS-T | ppm (S) | Cesium Total | 6041 | Aqua Regia by ICPMS | These were sediment/soils digested with Aqua-Regia (Nitric Acid & Hydrochloric Acids) and then analysis by ICPMS. Results would be reported in mg/kg and/or %. | 0.005 | Y | Y | Y | 21 | 10/13/2019 | 8/5/2020 | 8/10/2020 3:52:06 PM | 2019-09-06 | 10/21/2019 11:54:50 AM | KATFRASE | KATFRASE | DimensionlessRatio | ppm | N | (ratio) |  | 7440-46-2 | Metals - Total; | Metals - Total; EMS code: CS-T | Chemical | Total | LAB
Cesium Total (ratio) | CS-T | ppm (S) | Cesium Total | MS41 | ALS Minerals ME-MS41 | ALS Minerals ME-MS41. A prepared sample is digested with aqua regia in a graphite heating block. After cooling; the resulting solution is diluted to with deionized water; mixed and analyzed by ICP-AES. Samples are then analyzed by ICP-MS for the remaining suite of elements. | 0.05 | Y | Y | Y | 0 |  |  |  | 2024-01-29 |  | EMS |  | DimensionlessRatio | ppm | N | (ratio) |  | 7440-46-2 | Metals - Total; | Metals - Total; EMS code: CS-T | Chemical | Total | LAB
Copper Total (ratio) | CU-T | ppm (S) | Copper Total | 6041 | Aqua Regia by ICPMS | These were sediment/soils digested with Aqua-Regia (Nitric Acid & Hydrochloric Acids) and then analysis by ICPMS. Results would be reported in mg/kg and/or %. | 0.01 | Y | Y | Y | 21 | 10/13/2019 | 8/5/2020 | 8/10/2020 3:52:06 PM | 2019-09-06 | 10/21/2019 11:54:54 AM | KATFRASE | KATFRASE | DimensionlessRatio | ppm | N | (ratio) |  | 7440-50-8 | Metals - Total; | Metals - Total; EMS code: CU-T | Chemical | Total | LAB
Copper Total (ratio) | CU-T | ppm (S) | Copper Total | MS61 | ALS Minerals ME-MS61 | ALS Minerals ME-MS61. A prepared sample is digested with HNO3; HF; and HClO4 in a graphite heating block to near dryness. After cooling; the sample is boiled in diluted HCl. Bulk to volume with deionized water; mixed and analyzed by ICP-AES and ICP-MS for all elements. | 0.2 | Y | Y | Y | 0 |  |  |  | 2024-01-29 |  | EMS |  | DimensionlessRatio | ppm | N | (ratio) |  | 7440-50-8 | Metals - Total; | Metals - Total; EMS code: CU-T | Chemical | Total | LAB
Copper Total (ratio) | CU-T | ppm (S) | Copper Total | MS41 | ALS Minerals ME-MS41 | ALS Minerals ME-MS41. A prepared sample is digested with aqua regia in a graphite heating block. After cooling; the resulting solution is diluted to with deionized water; mixed and analyzed by ICP-AES. Samples are then analyzed by ICP-MS for the remaining suite of elements. | 0.2 | Y | Y | Y | 0 |  |  |  | 2024-01-29 |  | EMS |  | DimensionlessRatio | ppm | N | (ratio) |  | 7440-50-8 | Metals - Total; | Metals - Total; EMS code: CU-T | Chemical | Total | LAB
Copper Total (ratio) | CU-T | ppm (S) | Copper Total | 6042 | Aqua Regia by ICPMS | These were sediment/soils digested with Aqua-Regia (Nitric Acid & Hydrochloric Acids) and then analysis by ICPMS. Results would be reported in ppm s. | 0.01 | Y | Y | Y | 71 | 5/14/2022 | 7/27/2024 | 7/29/2024 9:13:08 AM | 2022-06-28 |  | EMS |  | DimensionlessRatio | ppm | N | (ratio) |  | 7440-50-8 | Metals - Total; | Metals - Total; EMS code: CU-T | Chemical | Total | LAB
Dysprosium (ratio) | DY-T | ppm (S) | Dysprosium | MS81 | ALS Minerals: ME-MS81 | ALS Minerals: ME-MS81. A prepared sample (0.100 g) is added to lithium metaborate/lithium tetraborate flux; mixed well and fused in a furnace at 1025°C. The resulting melt is then cooled and dissolved in an acid mixture containing nitric; hydrochloric and hydrofluoric acids. This solution is then analyzed by inductively coupled plasma - mass spectrometry. | 0.05 | Y | Y | Y | 0 |  |  |  | 2024-01-29 |  | EMS |  | DimensionlessRatio | ppm | N | (ratio) |  |  | Metals; | Metals; EMS code: DY-T | Chemical |  | LAB
Erbium (ratio) | ER-T | ppm (S) | Erbium | MS81 | ALS Minerals: ME-MS81 | ALS Minerals: ME-MS81. A prepared sample (0.100 g) is added to lithium metaborate/lithium tetraborate flux; mixed well and fused in a furnace at 1025°C. The resulting melt is then cooled and dissolved in an acid mixture containing nitric; hydrochloric and hydrofluoric acids. This solution is then analyzed by inductively coupled plasma - mass spectrometry. | 0.03 | Y | Y | Y | 0 |  |  |  | 2024-01-29 |  | EMS |  | DimensionlessRatio | ppm | N | (ratio) |  |  | Metals; | Metals; EMS code: ER-T | Chemical |  | LAB
Europium (ratio) | EU-T | ppm (S) | Europium | MS81 | ALS Minerals: ME-MS81 | ALS Minerals: ME-MS81. A prepared sample (0.100 g) is added to lithium metaborate/lithium tetraborate flux; mixed well and fused in a furnace at 1025°C. The resulting melt is then cooled and dissolved in an acid mixture containing nitric; hydrochloric and hydrofluoric acids. This solution is then analyzed by inductively coupled plasma - mass spectrometry. | 0.02 | Y | Y | Y | 0 |  |  |  | 2024-01-29 |  | EMS |  | DimensionlessRatio | ppm | N | (ratio) |  |  | Metals; | Metals; EMS code: EU-T | Chemical |  | LAB
Gallium Total (ratio) | GA-T | ppm (S) | Gallium Total | 6042 | Aqua Regia by ICPMS | These were sediment/soils digested with Aqua-Regia (Nitric Acid & Hydrochloric Acids) and then analysis by ICPMS. Results would be reported in ppm s. | 0.004 | Y | Y | Y | 71 | 5/14/2022 | 7/27/2024 | 7/29/2024 9:13:08 AM | 2022-06-28 |  | EMS |  | DimensionlessRatio | ppm | N | (ratio) |  |  | Metals - Total; | Metals - Total; EMS code: GA-T | Chemical | Total | LAB
Gallium Total (ratio) | GA-T | ppm (S) | Gallium Total | MS81 | ALS Minerals: ME-MS81 | ALS Minerals: ME-MS81. A prepared sample (0.100 g) is added to lithium metaborate/lithium tetraborate flux; mixed well and fused in a furnace at 1025°C. The resulting melt is then cooled and dissolved in an acid mixture containing nitric; hydrochloric and hydrofluoric acids. This solution is then analyzed by inductively coupled plasma - mass spectrometry. | 0.1 | Y | Y | Y | 0 |  |  |  | 2024-01-29 |  | EMS |  | DimensionlessRatio | ppm | N | (ratio) |  |  | Metals - Total; | Metals - Total; EMS code: GA-T | Chemical | Total | LAB
Gallium Total (ratio) | GA-T | ppm (S) | Gallium Total | MS41 | ALS Minerals ME-MS41 | ALS Minerals ME-MS41. A prepared sample is digested with aqua regia in a graphite heating block. After cooling; the resulting solution is diluted to with deionized water; mixed and analyzed by ICP-AES. Samples are then analyzed by ICP-MS for the remaining suite of elements. | 0.05 | Y | Y | Y | 0 |  |  |  | 2024-01-29 |  | EMS |  | DimensionlessRatio | ppm | N | (ratio) |  |  | Metals - Total; | Metals - Total; EMS code: GA-T | Chemical | Total | LAB
Gallium Total (ratio) | GA-T | ppm (S) | Gallium Total | MS61 | ALS Minerals ME-MS61 | ALS Minerals ME-MS61. A prepared sample is digested with HNO3; HF; and HClO4 in a graphite heating block to near dryness. After cooling; the sample is boiled in diluted HCl. Bulk to volume with deionized water; mixed and analyzed by ICP-AES and ICP-MS for all elements. | 0.05 | Y | Y | Y | 0 |  |  |  | 2024-01-29 |  | EMS |  | DimensionlessRatio | ppm | N | (ratio) |  |  | Metals - Total; | Metals - Total; EMS code: GA-T | Chemical | Total | LAB
Gallium Total (ratio) | GA-T | ppm (S) | Gallium Total | 6041 | Aqua Regia by ICPMS | These were sediment/soils digested with Aqua-Regia (Nitric Acid & Hydrochloric Acids) and then analysis by ICPMS. Results would be reported in mg/kg and/or %. | 0.004 | Y | Y | Y | 21 | 10/13/2019 | 8/5/2020 | 8/10/2020 3:52:06 PM | 2019-09-06 | 10/21/2019 11:55:03 AM | KATFRASE | KATFRASE | DimensionlessRatio | ppm | N | (ratio) |  |  | Metals - Total; | Metals - Total; EMS code: GA-T | Chemical | Total | LAB
Gadolinium (ratio) | GD-T | ppm (S) | Gadolinium | MS81 | ALS Minerals: ME-MS81 | ALS Minerals: ME-MS81. A prepared sample (0.100 g) is added to lithium metaborate/lithium tetraborate flux; mixed well and fused in a furnace at 1025°C. The resulting melt is then cooled and dissolved in an acid mixture containing nitric; hydrochloric and hydrofluoric acids. This solution is then analyzed by inductively coupled plasma - mass spectrometry. | 0.05 | Y | Y | Y | 0 |  |  |  | 2024-01-29 |  | EMS |  | DimensionlessRatio | ppm | N | (ratio) |  |  | Metals; | Metals; EMS code: GD-T | Chemical |  | LAB
Germanium (ratio) | GE-T | ppm (S) | Germanium | MS81 | ALS Minerals: ME-MS81 | ALS Minerals: ME-MS81. A prepared sample (0.100 g) is added to lithium metaborate/lithium tetraborate flux; mixed well and fused in a furnace at 1025°C. The resulting melt is then cooled and dissolved in an acid mixture containing nitric; hydrochloric and hydrofluoric acids. This solution is then analyzed by inductively coupled plasma - mass spectrometry. | 5 | Y | Y | Y | 0 |  |  |  | 2024-01-29 |  | EMS |  | DimensionlessRatio | ppm | N | (ratio) |  |  | Metals; | Metals; EMS code: GE-T | Chemical |  | LAB
Germanium (ratio) | GE-T | ppm (S) | Germanium | 6041 | Aqua Regia by ICPMS | These were sediment/soils digested with Aqua-Regia (Nitric Acid & Hydrochloric Acids) and then analysis by ICPMS. Results would be reported in mg/kg and/or %. | 0.005 | Y | Y | Y | 21 | 10/13/2019 | 8/5/2020 | 8/10/2020 3:52:06 PM | 2019-09-06 | 10/21/2019 11:55:07 AM | KATFRASE | KATFRASE | DimensionlessRatio | ppm | N | (ratio) |  |  | Metals; | Metals; EMS code: GE-T | Chemical |  | LAB
Germanium (ratio) | GE-T | ppm (S) | Germanium | MS41 | ALS Minerals ME-MS41 | ALS Minerals ME-MS41. A prepared sample is digested with aqua regia in a graphite heating block. After cooling; the resulting solution is diluted to with deionized water; mixed and analyzed by ICP-AES. Samples are then analyzed by ICP-MS for the remaining suite of elements. | 0.05 | Y | Y | Y | 0 |  |  |  | 2024-01-29 |  | EMS |  | DimensionlessRatio | ppm | N | (ratio) |  |  | Metals; | Metals; EMS code: GE-T | Chemical |  | LAB
Germanium (ratio) | GE-T | ppm (S) | Germanium | MS61 | ALS Minerals ME-MS61 | ALS Minerals ME-MS61. A prepared sample is digested with HNO3; HF; and HClO4 in a graphite heating block to near dryness. After cooling; the sample is boiled in diluted HCl. Bulk to volume with deionized water; mixed and analyzed by ICP-AES and ICP-MS for all elements. | 0.05 | Y | Y | Y | 0 |  |  |  | 2024-01-29 |  | EMS |  | DimensionlessRatio | ppm | N | (ratio) |  |  | Metals; | Metals; EMS code: GE-T | Chemical |  | LAB
Germanium (ratio) | GE-T | ppm (S) | Germanium | 6042 | Aqua Regia by ICPMS | These were sediment/soils digested with Aqua-Regia (Nitric Acid & Hydrochloric Acids) and then analysis by ICPMS. Results would be reported in ppm s. | 0.005 | Y | Y | Y | 71 | 5/14/2022 | 7/27/2024 | 7/29/2024 9:13:08 AM | 2022-06-28 |  | EMS |  | DimensionlessRatio | ppm | N | (ratio) |  |  | Metals; | Metals; EMS code: GE-T | Chemical |  | LAB
Hydrogen Sulfide (ratio) | H2S- | ppm A | Hydrogen Sulfide | X186 | Gas Chromatography-Ave/d | Gas Chromatography-Ave/d | 0 | Y | Y | Y | 1731 |  |  | 8/22/2024 1:49:14 PM | 1996-04-12 | 8/27/2020 11:16:51 AM | EMS | RDGIBSON | DimensionlessRatio | ppm | N | (ratio) |  | 7783-06-4 | Volatile Organic Compounds (VOCs); | Volatile Organic Compounds (VOCs); EMS code: H2S- | Chemical |  | LAB
Hafnium (ratio) | HF-T | ppm (S) | Hafnium | MS81 | ALS Minerals: ME-MS81 | ALS Minerals: ME-MS81. A prepared sample (0.100 g) is added to lithium metaborate/lithium tetraborate flux; mixed well and fused in a furnace at 1025°C. The resulting melt is then cooled and dissolved in an acid mixture containing nitric; hydrochloric and hydrofluoric acids. This solution is then analyzed by inductively coupled plasma - mass spectrometry. | 0.1 | Y | Y | Y | 0 |  |  |  | 2024-01-29 |  | EMS |  | DimensionlessRatio | ppm | N | (ratio) |  |  | Metals; | Metals; EMS code: HF-T | Chemical |  | LAB
Hafnium (ratio) | HF-T | ppm (S) | Hafnium | 6041 | Aqua Regia by ICPMS | These were sediment/soils digested with Aqua-Regia (Nitric Acid & Hydrochloric Acids) and then analysis by ICPMS. Results would be reported in mg/kg and/or %. | 0.002 | Y | Y | Y | 21 | 10/13/2019 | 8/5/2020 | 8/10/2020 3:52:06 PM | 2019-09-06 | 10/21/2019 11:55:11 AM | KATFRASE | KATFRASE | DimensionlessRatio | ppm | N | (ratio) |  |  | Metals; | Metals; EMS code: HF-T | Chemical |  | LAB
Hafnium (ratio) | HF-T | ppm (S) | Hafnium | 6042 | Aqua Regia by ICPMS | These were sediment/soils digested with Aqua-Regia (Nitric Acid & Hydrochloric Acids) and then analysis by ICPMS. Results would be reported in ppm s. | 0.002 | Y | Y | Y | 71 | 5/14/2022 | 7/27/2024 | 7/29/2024 9:13:08 AM | 2022-06-28 |  | EMS |  | DimensionlessRatio | ppm | N | (ratio) |  |  | Metals; | Metals; EMS code: HF-T | Chemical |  | LAB
Hafnium (ratio) | HF-T | ppm (S) | Hafnium | MS41 | ALS Minerals ME-MS41 | ALS Minerals ME-MS41. A prepared sample is digested with aqua regia in a graphite heating block. After cooling; the resulting solution is diluted to with deionized water; mixed and analyzed by ICP-AES. Samples are then analyzed by ICP-MS for the remaining suite of elements. | 0.02 | Y | Y | Y | 0 |  |  |  | 2024-01-29 |  | EMS |  | DimensionlessRatio | ppm | N | (ratio) |  |  | Metals; | Metals; EMS code: HF-T | Chemical |  | LAB
Hafnium (ratio) | HF-T | ppm (S) | Hafnium | MS61 | ALS Minerals ME-MS61 | ALS Minerals ME-MS61. A prepared sample is digested with HNO3; HF; and HClO4 in a graphite heating block to near dryness. After cooling; the sample is boiled in diluted HCl. Bulk to volume with deionized water; mixed and analyzed by ICP-AES and ICP-MS for all elements. | 0.1 | Y | Y | Y | 0 |  |  |  | 2024-01-29 |  | EMS |  | DimensionlessRatio | ppm | N | (ratio) |  |  | Metals; | Metals; EMS code: HF-T | Chemical |  | LAB
Mercury Total (ratio) | HG-T | ppm (S) | Mercury Total | MS41 | ALS Minerals ME-MS41 | ALS Minerals ME-MS41. A prepared sample is digested with aqua regia in a graphite heating block. After cooling; the resulting solution is diluted to with deionized water; mixed and analyzed by ICP-AES. Samples are then analyzed by ICP-MS for the remaining suite of elements. | 0.01 | Y | Y | Y | 0 |  |  |  | 2024-01-29 |  | EMS |  | DimensionlessRatio | ppm | N | (ratio) |  |  | Metals - Total; | Metals - Total; EMS code: HG-T | Chemical | Total | LAB
Mercury Total (ratio) | HG-T | ppm (S) | Mercury Total | 6041 | Aqua Regia by ICPMS | These were sediment/soils digested with Aqua-Regia (Nitric Acid & Hydrochloric Acids) and then analysis by ICPMS. Results would be reported in mg/kg and/or %. | 0.004 | Y | Y | Y | 21 | 10/13/2019 | 8/5/2020 | 8/10/2020 3:52:06 PM | 2019-09-06 | 10/21/2019 11:55:15 AM | KATFRASE | KATFRASE | DimensionlessRatio | ppm | N | (ratio) |  |  | Metals - Total; | Metals - Total; EMS code: HG-T | Chemical | Total | LAB
Mercury Total (ratio) | HG-T | ppm (S) | Mercury Total | 6042 | Aqua Regia by ICPMS | These were sediment/soils digested with Aqua-Regia (Nitric Acid & Hydrochloric Acids) and then analysis by ICPMS. Results would be reported in ppm s. | 0.004 | Y | Y | Y | 71 | 5/14/2022 | 7/27/2024 | 7/29/2024 9:13:08 AM | 2022-06-28 |  | EMS |  | DimensionlessRatio | ppm | N | (ratio) |  |  | Metals - Total; | Metals - Total; EMS code: HG-T | Chemical | Total | LAB
Holmium (ratio) | HO-T | ppm (S) | Holmium | MS81 | ALS Minerals: ME-MS81 | ALS Minerals: ME-MS81. A prepared sample (0.100 g) is added to lithium metaborate/lithium tetraborate flux; mixed well and fused in a furnace at 1025°C. The resulting melt is then cooled and dissolved in an acid mixture containing nitric; hydrochloric and hydrofluoric acids. This solution is then analyzed by inductively coupled plasma - mass spectrometry. | 0.01 | Y | Y | Y | 0 |  |  |  | 2024-01-29 |  | EMS |  | DimensionlessRatio | ppm | N | (ratio) |  |  | Metals; | Metals; EMS code: HO-T | Chemical |  | LAB
Indium Total (ratio) | IN-T | ppm (S) | Indium Total | MS41 | ALS Minerals ME-MS41 | ALS Minerals ME-MS41. A prepared sample is digested with aqua regia in a graphite heating block. After cooling; the resulting solution is diluted to with deionized water; mixed and analyzed by ICP-AES. Samples are then analyzed by ICP-MS for the remaining suite of elements. | 0.005 | Y | Y | Y | 0 |  |  |  | 2024-01-29 |  | EMS |  | DimensionlessRatio | ppm | N | (ratio) |  |  | Metals - Total; | Metals - Total; EMS code: IN-T | Chemical | Total | LAB
Indium Total (ratio) | IN-T | ppm (S) | Indium Total | MS61 | ALS Minerals ME-MS61 | ALS Minerals ME-MS61. A prepared sample is digested with HNO3; HF; and HClO4 in a graphite heating block to near dryness. After cooling; the sample is boiled in diluted HCl. Bulk to volume with deionized water; mixed and analyzed by ICP-AES and ICP-MS for all elements. | 0.005 | Y | Y | Y | 0 |  |  |  | 2024-01-29 |  | EMS |  | DimensionlessRatio | ppm | N | (ratio) |  |  | Metals - Total; | Metals - Total; EMS code: IN-T | Chemical | Total | LAB
Indium Total (ratio) | IN-T | ppm (S) | Indium Total | 6042 | Aqua Regia by ICPMS | These were sediment/soils digested with Aqua-Regia (Nitric Acid & Hydrochloric Acids) and then analysis by ICPMS. Results would be reported in ppm s. | 0.005 | Y | Y | Y | 71 | 5/14/2022 | 7/27/2024 | 7/29/2024 9:13:08 AM | 2022-06-28 |  | EMS |  | DimensionlessRatio | ppm | N | (ratio) |  |  | Metals - Total; | Metals - Total; EMS code: IN-T | Chemical | Total | LAB
Indium Total (ratio) | IN-T | ppm (S) | Indium Total | 6041 | Aqua Regia by ICPMS | These were sediment/soils digested with Aqua-Regia (Nitric Acid & Hydrochloric Acids) and then analysis by ICPMS. Results would be reported in mg/kg and/or %. | 0.005 | Y | Y | Y | 21 | 10/13/2019 | 8/5/2020 | 8/10/2020 3:52:06 PM | 2019-09-06 | 10/21/2019 11:55:19 AM | KATFRASE | KATFRASE | DimensionlessRatio | ppm | N | (ratio) |  |  | Metals - Total; | Metals - Total; EMS code: IN-T | Chemical | Total | LAB
Lathanum Total (ratio) | LA-T | ppm (S) | Lathanum Total | 6042 | Aqua Regia by ICPMS | These were sediment/soils digested with Aqua-Regia (Nitric Acid & Hydrochloric Acids) and then analysis by ICPMS. Results would be reported in ppm s. | 0.002 | Y | Y | Y | 71 | 5/14/2022 | 7/27/2024 | 7/29/2024 9:13:08 AM | 2022-06-28 |  | EMS |  | DimensionlessRatio | ppm | N | (ratio) |  |  | Metals - Total; | Metals - Total; EMS code: LA-T | Chemical | Total | LAB
Lathanum Total (ratio) | LA-T | ppm (S) | Lathanum Total | MS81 | ALS Minerals: ME-MS81 | ALS Minerals: ME-MS81. A prepared sample (0.100 g) is added to lithium metaborate/lithium tetraborate flux; mixed well and fused in a furnace at 1025°C. The resulting melt is then cooled and dissolved in an acid mixture containing nitric; hydrochloric and hydrofluoric acids. This solution is then analyzed by inductively coupled plasma - mass spectrometry. | 0.1 | Y | Y | Y | 0 |  |  |  | 2024-01-29 |  | EMS |  | DimensionlessRatio | ppm | N | (ratio) |  |  | Metals - Total; | Metals - Total; EMS code: LA-T | Chemical | Total | LAB
Lathanum Total (ratio) | LA-T | ppm (S) | Lathanum Total | 6041 | Aqua Regia by ICPMS | These were sediment/soils digested with Aqua-Regia (Nitric Acid & Hydrochloric Acids) and then analysis by ICPMS. Results would be reported in mg/kg and/or %. | 0.002 | Y | Y | Y | 21 | 10/13/2019 | 8/5/2020 | 8/10/2020 3:52:06 PM | 2019-09-06 | 10/21/2019 11:55:27 AM | KATFRASE | KATFRASE | DimensionlessRatio | ppm | N | (ratio) |  |  | Metals - Total; | Metals - Total; EMS code: LA-T | Chemical | Total | LAB
Lathanum Total (ratio) | LA-T | ppm (S) | Lathanum Total | MS41 | ALS Minerals ME-MS41 | ALS Minerals ME-MS41. A prepared sample is digested with aqua regia in a graphite heating block. After cooling; the resulting solution is diluted to with deionized water; mixed and analyzed by ICP-AES. Samples are then analyzed by ICP-MS for the remaining suite of elements. | 0.2 | Y | Y | Y | 0 |  |  |  | 2024-01-29 |  | EMS |  | DimensionlessRatio | ppm | N | (ratio) |  |  | Metals - Total; | Metals - Total; EMS code: LA-T | Chemical | Total | LAB
Lathanum Total (ratio) | LA-T | ppm (S) | Lathanum Total | MS61 | ALS Minerals ME-MS61 | ALS Minerals ME-MS61. A prepared sample is digested with HNO3; HF; and HClO4 in a graphite heating block to near dryness. After cooling; the sample is boiled in diluted HCl. Bulk to volume with deionized water; mixed and analyzed by ICP-AES and ICP-MS for all elements. | 0.5 | Y | Y | Y | 0 |  |  |  | 2024-01-29 |  | EMS |  | DimensionlessRatio | ppm | N | (ratio) |  |  | Metals - Total; | Metals - Total; EMS code: LA-T | Chemical | Total | LAB
Lithium Total (ratio) | LI-T | ppm (S) | Lithium Total | 6042 | Aqua Regia by ICPMS | These were sediment/soils digested with Aqua-Regia (Nitric Acid & Hydrochloric Acids) and then analysis by ICPMS. Results would be reported in ppm s. | 0.1 | Y | Y | Y | 71 | 5/14/2022 | 7/27/2024 | 7/29/2024 9:13:08 AM | 2022-06-28 |  | EMS |  | DimensionlessRatio | ppm | N | (ratio) |  |  | Metals - Total; | Metals - Total; EMS code: LI-T | Chemical | Total | LAB
Lithium Total (ratio) | LI-T | ppm (S) | Lithium Total | MS41 | ALS Minerals ME-MS41 | ALS Minerals ME-MS41. A prepared sample is digested with aqua regia in a graphite heating block. After cooling; the resulting solution is diluted to with deionized water; mixed and analyzed by ICP-AES. Samples are then analyzed by ICP-MS for the remaining suite of elements. | 0.1 | Y | Y | Y | 0 |  |  |  | 2024-01-29 |  | EMS |  | DimensionlessRatio | ppm | N | (ratio) |  |  | Metals - Total; | Metals - Total; EMS code: LI-T | Chemical | Total | LAB
Lithium Total (ratio) | LI-T | ppm (S) | Lithium Total | MS61 | ALS Minerals ME-MS61 | ALS Minerals ME-MS61. A prepared sample is digested with HNO3; HF; and HClO4 in a graphite heating block to near dryness. After cooling; the sample is boiled in diluted HCl. Bulk to volume with deionized water; mixed and analyzed by ICP-AES and ICP-MS for all elements. | 0.2 | Y | Y | Y | 0 |  |  |  | 2024-01-29 |  | EMS |  | DimensionlessRatio | ppm | N | (ratio) |  |  | Metals - Total; | Metals - Total; EMS code: LI-T | Chemical | Total | LAB
Lithium Total (ratio) | LI-T | ppm (S) | Lithium Total | 6041 | Aqua Regia by ICPMS | These were sediment/soils digested with Aqua-Regia (Nitric Acid & Hydrochloric Acids) and then analysis by ICPMS. Results would be reported in mg/kg and/or %. | 0.1 | Y | Y | Y | 21 | 10/13/2019 | 8/5/2020 | 8/10/2020 3:52:06 PM | 2019-09-06 | 10/21/2019 11:55:30 AM | KATFRASE | KATFRASE | DimensionlessRatio | ppm | N | (ratio) |  |  | Metals - Total; | Metals - Total; EMS code: LI-T | Chemical | Total | LAB
Lutetium (ratio) | LU-T | ppm (S) | Lutetium | MS81 | ALS Minerals: ME-MS81 | ALS Minerals: ME-MS81. A prepared sample (0.100 g) is added to lithium metaborate/lithium tetraborate flux; mixed well and fused in a furnace at 1025°C. The resulting melt is then cooled and dissolved in an acid mixture containing nitric; hydrochloric and hydrofluoric acids. This solution is then analyzed by inductively coupled plasma - mass spectrometry. | 0.01 | Y | Y | Y | 0 |  |  |  | 2024-01-29 |  | EMS |  | DimensionlessRatio | ppm | N | (ratio) |  |  | Metals; | Metals; EMS code: LU-T | Chemical |  | LAB
Manganese Total (ratio) | MN-T | ppm (S) | Manganese Total | MS61 | ALS Minerals ME-MS61 | ALS Minerals ME-MS61. A prepared sample is digested with HNO3; HF; and HClO4 in a graphite heating block to near dryness. After cooling; the sample is boiled in diluted HCl. Bulk to volume with deionized water; mixed and analyzed by ICP-AES and ICP-MS for all elements. | 5 | Y | Y | Y | 0 |  |  |  | 2024-01-29 |  | EMS |  | DimensionlessRatio | ppm | N | (ratio) |  | 7439-96-5 | Metals - Total; | Metals - Total; EMS code: MN-T | Chemical | Total | LAB
Manganese Total (ratio) | MN-T | ppm (S) | Manganese Total | 6041 | Aqua Regia by ICPMS | These were sediment/soils digested with Aqua-Regia (Nitric Acid & Hydrochloric Acids) and then analysis by ICPMS. Results would be reported in mg/kg and/or %. | 0.1 | Y | Y | Y | 21 | 10/13/2019 | 8/5/2020 | 8/10/2020 3:52:06 PM | 2019-09-06 | 10/21/2019 11:55:35 AM | KATFRASE | KATFRASE | DimensionlessRatio | ppm | N | (ratio) |  | 7439-96-5 | Metals - Total; | Metals - Total; EMS code: MN-T | Chemical | Total | LAB
Manganese Total (ratio) | MN-T | ppm (S) | Manganese Total | MS41 | ALS Minerals ME-MS41 | ALS Minerals ME-MS41. A prepared sample is digested with aqua regia in a graphite heating block. After cooling; the resulting solution is diluted to with deionized water; mixed and analyzed by ICP-AES. Samples are then analyzed by ICP-MS for the remaining suite of elements. | 5 | Y | Y | Y | 0 |  |  |  | 2024-01-29 |  | EMS |  | DimensionlessRatio | ppm | N | (ratio) |  | 7439-96-5 | Metals - Total; | Metals - Total; EMS code: MN-T | Chemical | Total | LAB
Manganese Total (ratio) | MN-T | ppm (S) | Manganese Total | 6042 | Aqua Regia by ICPMS | These were sediment/soils digested with Aqua-Regia (Nitric Acid & Hydrochloric Acids) and then analysis by ICPMS. Results would be reported in ppm s. | 0.1 | Y | Y | Y | 71 | 5/14/2022 | 7/27/2024 | 7/29/2024 9:13:08 AM | 2022-06-28 |  | EMS |  | DimensionlessRatio | ppm | N | (ratio) |  | 7439-96-5 | Metals - Total; | Metals - Total; EMS code: MN-T | Chemical | Total | LAB
Molybdenum Total (ratio) | MO-T | ppm (S) | Molybdenum Total | MS41 | ALS Minerals ME-MS41 | ALS Minerals ME-MS41. A prepared sample is digested with aqua regia in a graphite heating block. After cooling; the resulting solution is diluted to with deionized water; mixed and analyzed by ICP-AES. Samples are then analyzed by ICP-MS for the remaining suite of elements. | 0.05 | Y | Y | Y | 0 |  |  |  | 2024-01-29 |  | EMS |  | DimensionlessRatio | ppm | N | (ratio) |  | 7439-98-7 | Metals - Total; | Metals - Total; EMS code: MO-T | Chemical | Total | LAB
Molybdenum Total (ratio) | MO-T | ppm (S) | Molybdenum Total | 6042 | Aqua Regia by ICPMS | These were sediment/soils digested with Aqua-Regia (Nitric Acid & Hydrochloric Acids) and then analysis by ICPMS. Results would be reported in ppm s. | 0.01 | Y | Y | Y | 71 | 5/14/2022 | 7/27/2024 | 7/29/2024 9:13:08 AM | 2022-06-28 |  | EMS |  | DimensionlessRatio | ppm | N | (ratio) |  | 7439-98-7 | Metals - Total; | Metals - Total; EMS code: MO-T | Chemical | Total | LAB
Molybdenum Total (ratio) | MO-T | ppm (S) | Molybdenum Total | 6041 | Aqua Regia by ICPMS | These were sediment/soils digested with Aqua-Regia (Nitric Acid & Hydrochloric Acids) and then analysis by ICPMS. Results would be reported in mg/kg and/or %. | 0.01 | Y | Y | Y | 21 | 10/13/2019 | 8/5/2020 | 8/10/2020 3:52:06 PM | 2019-09-06 | 10/21/2019 11:55:38 AM | KATFRASE | KATFRASE | DimensionlessRatio | ppm | N | (ratio) |  | 7439-98-7 | Metals - Total; | Metals - Total; EMS code: MO-T | Chemical | Total | LAB
Molybdenum Total (ratio) | MO-T | ppm (S) | Molybdenum Total | MS61 | ALS Minerals ME-MS61 | ALS Minerals ME-MS61. A prepared sample is digested with HNO3; HF; and HClO4 in a graphite heating block to near dryness. After cooling; the sample is boiled in diluted HCl. Bulk to volume with deionized water; mixed and analyzed by ICP-AES and ICP-MS for all elements. | 0.05 | Y | Y | Y | 0 |  |  |  | 2024-01-29 |  | EMS |  | DimensionlessRatio | ppm | N | (ratio) |  | 7439-98-7 | Metals - Total; | Metals - Total; EMS code: MO-T | Chemical | Total | LAB
Niobium Total (ratio) | NB-T | ppm (S) | Niobium Total | MS41 | ALS Minerals ME-MS41 | ALS Minerals ME-MS41. A prepared sample is digested with aqua regia in a graphite heating block. After cooling; the resulting solution is diluted to with deionized water; mixed and analyzed by ICP-AES. Samples are then analyzed by ICP-MS for the remaining suite of elements. | 0.05 | Y | Y | Y | 0 |  |  |  | 2024-01-29 |  | EMS |  | DimensionlessRatio | ppm | N | (ratio) |  | 7440-03-1 | Metals - Total; | Metals - Total; EMS code: NB-T | Chemical | Total | LAB
Niobium Total (ratio) | NB-T | ppm (S) | Niobium Total | MS61 | ALS Minerals ME-MS61 | ALS Minerals ME-MS61. A prepared sample is digested with HNO3; HF; and HClO4 in a graphite heating block to near dryness. After cooling; the sample is boiled in diluted HCl. Bulk to volume with deionized water; mixed and analyzed by ICP-AES and ICP-MS for all elements. | 0.1 | Y | Y | Y | 0 |  |  |  | 2024-01-29 |  | EMS |  | DimensionlessRatio | ppm | N | (ratio) |  | 7440-03-1 | Metals - Total; | Metals - Total; EMS code: NB-T | Chemical | Total | LAB
Niobium Total (ratio) | NB-T | ppm (S) | Niobium Total | 6042 | Aqua Regia by ICPMS | These were sediment/soils digested with Aqua-Regia (Nitric Acid & Hydrochloric Acids) and then analysis by ICPMS. Results would be reported in ppm s. | 0.002 | Y | Y | Y | 71 | 5/14/2022 | 7/27/2024 | 7/29/2024 9:13:08 AM | 2022-06-28 |  | EMS |  | DimensionlessRatio | ppm | N | (ratio) |  | 7440-03-1 | Metals - Total; | Metals - Total; EMS code: NB-T | Chemical | Total | LAB
Niobium Total (ratio) | NB-T | ppm (S) | Niobium Total | 6041 | Aqua Regia by ICPMS | These were sediment/soils digested with Aqua-Regia (Nitric Acid & Hydrochloric Acids) and then analysis by ICPMS. Results would be reported in mg/kg and/or %. | 0.002 | Y | Y | Y | 21 | 10/13/2019 | 8/5/2020 | 8/10/2020 3:52:06 PM | 2019-09-06 | 10/21/2019 11:55:45 AM | KATFRASE | KATFRASE | DimensionlessRatio | ppm | N | (ratio) |  | 7440-03-1 | Metals - Total; | Metals - Total; EMS code: NB-T | Chemical | Total | LAB
Niobium Total (ratio) | NB-T | ppm (S) | Niobium Total | MS81 | ALS Minerals: ME-MS81 | ALS Minerals: ME-MS81. A prepared sample (0.100 g) is added to lithium metaborate/lithium tetraborate flux; mixed well and fused in a furnace at 1025°C. The resulting melt is then cooled and dissolved in an acid mixture containing nitric; hydrochloric and hydrofluoric acids. This solution is then analyzed by inductively coupled plasma - mass spectrometry. | 0.1 | Y | Y | Y | 0 |  |  |  | 2024-01-29 |  | EMS |  | DimensionlessRatio | ppm | N | (ratio) |  | 7440-03-1 | Metals - Total; | Metals - Total; EMS code: NB-T | Chemical | Total | LAB
Neodymium (ratio) | ND-T | ppm (S) | Neodymium | MS81 | ALS Minerals: ME-MS81 | ALS Minerals: ME-MS81. A prepared sample (0.100 g) is added to lithium metaborate/lithium tetraborate flux; mixed well and fused in a furnace at 1025°C. The resulting melt is then cooled and dissolved in an acid mixture containing nitric; hydrochloric and hydrofluoric acids. This solution is then analyzed by inductively coupled plasma - mass spectrometry. | 0.1 | Y | Y | Y | 0 |  |  |  | 2024-01-29 |  | EMS |  | DimensionlessRatio | ppm | N | (ratio) |  |  | Metals; | Metals; EMS code: ND-T | Chemical |  | LAB
Nickel Total (ratio) | NI-T | ppm (S) | Nickel Total | 6041 | Aqua Regia by ICPMS | These were sediment/soils digested with Aqua-Regia (Nitric Acid & Hydrochloric Acids) and then analysis by ICPMS. Results would be reported in mg/kg and/or %. | 0.04 | Y | Y | Y | 21 | 10/13/2019 | 8/5/2020 | 8/10/2020 3:52:06 PM | 2019-09-06 | 10/21/2019 11:55:49 AM | KATFRASE | KATFRASE | DimensionlessRatio | ppm | N | (ratio) |  | 7440-02-0 | Metals - Total; | Metals - Total; EMS code: NI-T | Chemical | Total | LAB
Nickel Total (ratio) | NI-T | ppm (S) | Nickel Total | MS41 | ALS Minerals ME-MS41 | ALS Minerals ME-MS41. A prepared sample is digested with aqua regia in a graphite heating block. After cooling; the resulting solution is diluted to with deionized water; mixed and analyzed by ICP-AES. Samples are then analyzed by ICP-MS for the remaining suite of elements. | 0.2 | Y | Y | Y | 0 |  |  |  | 2024-01-29 |  | EMS |  | DimensionlessRatio | ppm | N | (ratio) |  | 7440-02-0 | Metals - Total; | Metals - Total; EMS code: NI-T | Chemical | Total | LAB
Nickel Total (ratio) | NI-T | ppm (S) | Nickel Total | MS61 | ALS Minerals ME-MS61 | ALS Minerals ME-MS61. A prepared sample is digested with HNO3; HF; and HClO4 in a graphite heating block to near dryness. After cooling; the sample is boiled in diluted HCl. Bulk to volume with deionized water; mixed and analyzed by ICP-AES and ICP-MS for all elements. | 0.2 | Y | Y | Y | 0 |  |  |  | 2024-01-29 |  | EMS |  | DimensionlessRatio | ppm | N | (ratio) |  | 7440-02-0 | Metals - Total; | Metals - Total; EMS code: NI-T | Chemical | Total | LAB
Nickel Total (ratio) | NI-T | ppm (S) | Nickel Total | 6042 | Aqua Regia by ICPMS | These were sediment/soils digested with Aqua-Regia (Nitric Acid & Hydrochloric Acids) and then analysis by ICPMS. Results would be reported in ppm s. | 0.04 | Y | Y | Y | 71 | 5/14/2022 | 7/27/2024 | 7/29/2024 9:13:08 AM | 2022-06-28 |  | EMS |  | DimensionlessRatio | ppm | N | (ratio) |  | 7440-02-0 | Metals - Total; | Metals - Total; EMS code: NI-T | Chemical | Total | LAB
Nitrogen Dioxide (ratio) | NO2- | ppm A | Nitrogen Dioxide | X301 | Alkaline/MnO4,Col'metric | Alkaline/MnO4;Col'metric | 0 | Y | Y | Y | 389 |  |  | 8/22/2024 1:49:14 PM | 1996-04-12 | 8/27/2020 11:18:18 AM | EMS | RDGIBSON | DimensionlessRatio | ppm | N | (ratio) |  | 10102-44-0 | Inorganics; | Inorganics; EMS code: NO2- | Chemical |  | LAB
Phosphorus Total (ratio) | P--T | ppm (S) | Phosphorus Total | MS61 | ALS Minerals ME-MS61 | ALS Minerals ME-MS61. A prepared sample is digested with HNO3; HF; and HClO4 in a graphite heating block to near dryness. After cooling; the sample is boiled in diluted HCl. Bulk to volume with deionized water; mixed and analyzed by ICP-AES and ICP-MS for all elements. | 10 | Y | Y | Y | 0 |  |  |  | 2024-01-29 |  | EMS |  | DimensionlessRatio | ppm | N | (ratio) |  | 7723-14-0 | Nutrients; | Nutrients; EMS code: P--T | Chemical | Total | LAB
Phosphorus Total (ratio) | P--T | ppm (S) | Phosphorus Total | MS41 | ALS Minerals ME-MS41 | ALS Minerals ME-MS41. A prepared sample is digested with aqua regia in a graphite heating block. After cooling; the resulting solution is diluted to with deionized water; mixed and analyzed by ICP-AES. Samples are then analyzed by ICP-MS for the remaining suite of elements. | 10 | Y | Y | Y | 0 |  |  |  | 2024-01-29 |  | EMS |  | DimensionlessRatio | ppm | N | (ratio) |  | 7723-14-0 | Nutrients; | Nutrients; EMS code: P--T | Chemical | Total | LAB
Phosphorus Total (ratio) | P--T | ppm (S) | Phosphorus Total | 6042 | Aqua Regia by ICPMS | These were sediment/soils digested with Aqua-Regia (Nitric Acid & Hydrochloric Acids) and then analysis by ICPMS. Results would be reported in ppm s. | 0.001 | Y | Y | Y | 71 | 5/14/2022 | 7/27/2024 | 7/29/2024 9:13:08 AM | 2022-06-01 | 12/14/2022 11:46:30 AM | EMS | EMS | DimensionlessRatio | ppm | N | (ratio) |  | 7723-14-0 | Nutrients; | Nutrients; EMS code: P--T | Chemical | Total | LAB
Lead Total (ratio) | PB-T | ppm (S) | Lead Total | 6041 | Aqua Regia by ICPMS | These were sediment/soils digested with Aqua-Regia (Nitric Acid & Hydrochloric Acids) and then analysis by ICPMS. Results would be reported in mg/kg and/or %. | 0.005 | Y | Y | Y | 21 | 10/13/2019 | 8/5/2020 | 8/10/2020 3:52:06 PM | 2019-09-06 | 10/21/2019 11:55:53 AM | KATFRASE | KATFRASE | DimensionlessRatio | ppm | N | (ratio) |  |  | Metals - Total; | Metals - Total; EMS code: PB-T | Chemical | Total | LAB
Lead Total (ratio) | PB-T | ppm (S) | Lead Total | MS61 | ALS Minerals ME-MS61 | ALS Minerals ME-MS61. A prepared sample is digested with HNO3; HF; and HClO4 in a graphite heating block to near dryness. After cooling; the sample is boiled in diluted HCl. Bulk to volume with deionized water; mixed and analyzed by ICP-AES and ICP-MS for all elements. | 0.5 | Y | Y | Y | 0 |  |  |  | 2024-01-29 |  | EMS |  | DimensionlessRatio | ppm | N | (ratio) |  |  | Metals - Total; | Metals - Total; EMS code: PB-T | Chemical | Total | LAB
Lead Total (ratio) | PB-T | ppm (S) | Lead Total | 6042 | Aqua Regia by ICPMS | These were sediment/soils digested with Aqua-Regia (Nitric Acid & Hydrochloric Acids) and then analysis by ICPMS. Results would be reported in ppm s. | 0.005 | Y | Y | Y | 71 | 5/14/2022 | 7/27/2024 | 7/29/2024 9:13:08 AM | 2022-06-28 |  | EMS |  | DimensionlessRatio | ppm | N | (ratio) |  |  | Metals - Total; | Metals - Total; EMS code: PB-T | Chemical | Total | LAB
Lead Total (ratio) | PB-T | ppm (S) | Lead Total | MS41 | ALS Minerals ME-MS41 | ALS Minerals ME-MS41. A prepared sample is digested with aqua regia in a graphite heating block. After cooling; the resulting solution is diluted to with deionized water; mixed and analyzed by ICP-AES. Samples are then analyzed by ICP-MS for the remaining suite of elements. | 0.2 | Y | Y | Y | 0 |  |  |  | 2024-01-29 |  | EMS |  | DimensionlessRatio | ppm | N | (ratio) |  |  | Metals - Total; | Metals - Total; EMS code: PB-T | Chemical | Total | LAB
Palladium (ratio) | PD-T | ppm (S) | Palladium | 6042 | Aqua Regia by ICPMS | These were sediment/soils digested with Aqua-Regia (Nitric Acid & Hydrochloric Acids) and then analysis by ICPMS. Results would be reported in ppm s. | 0.001 | Y | Y | Y | 71 | 5/14/2022 | 7/27/2024 | 7/29/2024 9:13:08 AM | 2022-06-28 |  | EMS |  | DimensionlessRatio | ppm | N | (ratio) |  |  | Metals; | Metals; EMS code: PD-T | Chemical |  | LAB
Palladium (ratio) | PD-T | ppm (S) | Palladium | 6041 | Aqua Regia by ICPMS | These were sediment/soils digested with Aqua-Regia (Nitric Acid & Hydrochloric Acids) and then analysis by ICPMS. Results would be reported in mg/kg and/or %. | 0.001 | Y | Y | Y | 21 | 10/13/2019 | 8/5/2020 | 8/10/2020 3:52:06 PM | 2019-09-06 | 10/21/2019 11:55:56 AM | KATFRASE | KATFRASE | DimensionlessRatio | ppm | N | (ratio) |  |  | Metals; | Metals; EMS code: PD-T | Chemical |  | LAB
Praseodymium (ratio) | PR-T | ppm (S) | Praseodymium | MS81 | ALS Minerals: ME-MS81 | ALS Minerals: ME-MS81. A prepared sample (0.100 g) is added to lithium metaborate/lithium tetraborate flux; mixed well and fused in a furnace at 1025°C. The resulting melt is then cooled and dissolved in an acid mixture containing nitric; hydrochloric and hydrofluoric acids. This solution is then analyzed by inductively coupled plasma - mass spectrometry. | 0.02 | Y | Y | Y | 0 |  |  |  | 2024-01-29 |  | EMS |  | DimensionlessRatio | ppm | N | (ratio) |  |  | Metals; | Metals; EMS code: PR-T | Chemical |  | LAB
Platinum Total (ratio) | PT-T | ppm (S) | Platinum Total | 6041 | Aqua Regia by ICPMS | These were sediment/soils digested with Aqua-Regia (Nitric Acid & Hydrochloric Acids) and then analysis by ICPMS. Results would be reported in mg/kg and/or %. | 0.002 | Y | Y | Y | 21 | 10/13/2019 | 8/5/2020 | 8/10/2020 3:52:06 PM | 2019-09-06 | 10/21/2019 11:56:00 AM | KATFRASE | KATFRASE | DimensionlessRatio | ppm | N | (ratio) |  | 7440-06-4 | Metals - Total; | Metals - Total; EMS code: PT-T | Chemical | Total | LAB
Platinum Total (ratio) | PT-T | ppm (S) | Platinum Total | 6042 | Aqua Regia by ICPMS | These were sediment/soils digested with Aqua-Regia (Nitric Acid & Hydrochloric Acids) and then analysis by ICPMS. Results would be reported in ppm s. | 0.002 | Y | Y | Y | 71 | 5/14/2022 | 7/27/2024 | 7/29/2024 9:13:08 AM | 2022-06-28 |  | EMS |  | DimensionlessRatio | ppm | N | (ratio) |  | 7440-06-4 | Metals - Total; | Metals - Total; EMS code: PT-T | Chemical | Total | LAB
Rubidium Total (ratio) | RB-T | ppm (S) | Rubidium Total | MS81 | ALS Minerals: ME-MS81 | ALS Minerals: ME-MS81. A prepared sample (0.100 g) is added to lithium metaborate/lithium tetraborate flux; mixed well and fused in a furnace at 1025°C. The resulting melt is then cooled and dissolved in an acid mixture containing nitric; hydrochloric and hydrofluoric acids. This solution is then analyzed by inductively coupled plasma - mass spectrometry. | 0.2 | Y | Y | Y | 0 |  |  |  | 2024-01-29 |  | EMS |  | DimensionlessRatio | ppm | N | (ratio) |  | 7440-17-7 | Metals - Total; | Metals - Total; EMS code: RB-T | Chemical | Total | LAB
Rubidium Total (ratio) | RB-T | ppm (S) | Rubidium Total | MS61 | ALS Minerals ME-MS61 | ALS Minerals ME-MS61. A prepared sample is digested with HNO3; HF; and HClO4 in a graphite heating block to near dryness. After cooling; the sample is boiled in diluted HCl. Bulk to volume with deionized water; mixed and analyzed by ICP-AES and ICP-MS for all elements. | 0.1 | Y | Y | Y | 0 |  |  |  | 2024-01-29 |  | EMS |  | DimensionlessRatio | ppm | N | (ratio) |  | 7440-17-7 | Metals - Total; | Metals - Total; EMS code: RB-T | Chemical | Total | LAB
Rubidium Total (ratio) | RB-T | ppm (S) | Rubidium Total | 6041 | Aqua Regia by ICPMS | These were sediment/soils digested with Aqua-Regia (Nitric Acid & Hydrochloric Acids) and then analysis by ICPMS. Results would be reported in mg/kg and/or %. | 0.005 | Y | Y | Y | 21 | 10/13/2019 | 8/5/2020 | 8/10/2020 3:52:06 PM | 2019-09-06 | 10/21/2019 11:56:08 AM | KATFRASE | KATFRASE | DimensionlessRatio | ppm | N | (ratio) |  | 7440-17-7 | Metals - Total; | Metals - Total; EMS code: RB-T | Chemical | Total | LAB
Rubidium Total (ratio) | RB-T | ppm (S) | Rubidium Total | MS41 | ALS Minerals ME-MS41 | ALS Minerals ME-MS41. A prepared sample is digested with aqua regia in a graphite heating block. After cooling; the resulting solution is diluted to with deionized water; mixed and analyzed by ICP-AES. Samples are then analyzed by ICP-MS for the remaining suite of elements. | 0.1 | Y | Y | Y | 0 |  |  |  | 2024-01-29 |  | EMS |  | DimensionlessRatio | ppm | N | (ratio) |  | 7440-17-7 | Metals - Total; | Metals - Total; EMS code: RB-T | Chemical | Total | LAB
Rubidium Total (ratio) | RB-T | ppm (S) | Rubidium Total | 6042 | Aqua Regia by ICPMS | These were sediment/soils digested with Aqua-Regia (Nitric Acid & Hydrochloric Acids) and then analysis by ICPMS. Results would be reported in ppm s. | 0.005 | Y | Y | Y | 71 | 5/14/2022 | 7/27/2024 | 7/29/2024 9:13:08 AM | 2022-06-28 |  | EMS |  | DimensionlessRatio | ppm | N | (ratio) |  | 7440-17-7 | Metals - Total; | Metals - Total; EMS code: RB-T | Chemical | Total | LAB
Rhenium Total (ratio) | RE-T | ppm (S) | Rhenium Total | MS41 | ALS Minerals ME-MS41 | ALS Minerals ME-MS41. A prepared sample is digested with aqua regia in a graphite heating block. After cooling; the resulting solution is diluted to with deionized water; mixed and analyzed by ICP-AES. Samples are then analyzed by ICP-MS for the remaining suite of elements. | 0.001 | Y | Y | Y | 0 |  |  |  | 2024-01-29 |  | EMS |  | DimensionlessRatio | ppm | N | (ratio) |  | 7440-15-5 | Metals - Total; | Metals - Total; EMS code: RE-T | Chemical | Total | LAB
Rhenium Total (ratio) | RE-T | ppm (S) | Rhenium Total | 6042 | Aqua Regia by ICPMS | These were sediment/soils digested with Aqua-Regia (Nitric Acid & Hydrochloric Acids) and then analysis by ICPMS. Results would be reported in ppm s. | 0.001 | Y | Y | Y | 71 | 5/14/2022 | 7/27/2024 | 7/29/2024 9:13:08 AM | 2022-06-28 |  | EMS |  | DimensionlessRatio | ppm | N | (ratio) |  | 7440-15-5 | Metals - Total; | Metals - Total; EMS code: RE-T | Chemical | Total | LAB
Rhenium Total (ratio) | RE-T | ppm (S) | Rhenium Total | 6041 | Aqua Regia by ICPMS | These were sediment/soils digested with Aqua-Regia (Nitric Acid & Hydrochloric Acids) and then analysis by ICPMS. Results would be reported in mg/kg and/or %. | 0.0002 | Y | Y | Y | 21 | 10/13/2019 | 8/5/2020 | 8/10/2020 3:52:06 PM | 2019-09-06 | 10/21/2019 11:56:13 AM | KATFRASE | KATFRASE | DimensionlessRatio | ppm | N | (ratio) |  | 7440-15-5 | Metals - Total; | Metals - Total; EMS code: RE-T | Chemical | Total | LAB
Rhenium Total (ratio) | RE-T | ppm (S) | Rhenium Total | MS61 | ALS Minerals ME-MS61 | ALS Minerals ME-MS61. A prepared sample is digested with HNO3; HF; and HClO4 in a graphite heating block to near dryness. After cooling; the sample is boiled in diluted HCl. Bulk to volume with deionized water; mixed and analyzed by ICP-AES and ICP-MS for all elements. | 0.002 | Y | Y | Y | 0 |  |  |  | 2024-01-29 |  | EMS |  | DimensionlessRatio | ppm | N | (ratio) |  | 7440-15-5 | Metals - Total; | Metals - Total; EMS code: RE-T | Chemical | Total | LAB
Antimony Total (ratio) | SB-T | ppm (S) | Antimony Total | MS61 | ALS Minerals ME-MS61 | ALS Minerals ME-MS61. A prepared sample is digested with HNO3; HF; and HClO4 in a graphite heating block to near dryness. After cooling; the sample is boiled in diluted HCl. Bulk to volume with deionized water; mixed and analyzed by ICP-AES and ICP-MS for all elements. | 0.05 | Y | Y | Y | 0 |  |  |  | 2024-01-29 |  | EMS |  | DimensionlessRatio | ppm | N | (ratio) |  | 7440-36-0 | Metals - Total; | Metals - Total; EMS code: SB-T | Chemical | Total | LAB
Antimony Total (ratio) | SB-T | ppm (S) | Antimony Total | MS41 | ALS Minerals ME-MS41 | ALS Minerals ME-MS41. A prepared sample is digested with aqua regia in a graphite heating block. After cooling; the resulting solution is diluted to with deionized water; mixed and analyzed by ICP-AES. Samples are then analyzed by ICP-MS for the remaining suite of elements. | 0.05 | Y | Y | Y | 0 |  |  |  | 2024-01-29 |  | EMS |  | DimensionlessRatio | ppm | N | (ratio) |  | 7440-36-0 | Metals - Total; | Metals - Total; EMS code: SB-T | Chemical | Total | LAB
Antimony Total (ratio) | SB-T | ppm (S) | Antimony Total | 6041 | Aqua Regia by ICPMS | These were sediment/soils digested with Aqua-Regia (Nitric Acid & Hydrochloric Acids) and then analysis by ICPMS. Results would be reported in mg/kg and/or %. | 0.005 | Y | Y | Y | 21 | 10/13/2019 | 8/5/2020 | 8/10/2020 3:52:07 PM | 2019-09-06 | 10/21/2019 11:56:17 AM | KATFRASE | KATFRASE | DimensionlessRatio | ppm | N | (ratio) |  | 7440-36-0 | Metals - Total; | Metals - Total; EMS code: SB-T | Chemical | Total | LAB
Antimony Total (ratio) | SB-T | ppm (S) | Antimony Total | 6042 | Aqua Regia by ICPMS | These were sediment/soils digested with Aqua-Regia (Nitric Acid & Hydrochloric Acids) and then analysis by ICPMS. Results would be reported in ppm s. | 0.005 | Y | Y | Y | 71 | 5/14/2022 | 7/27/2024 | 7/29/2024 9:13:08 AM | 2022-06-28 |  | EMS |  | DimensionlessRatio | ppm | N | (ratio) |  | 7440-36-0 | Metals - Total; | Metals - Total; EMS code: SB-T | Chemical | Total | LAB
Scandium Total (ratio) | SC-T | ppm (S) | Scandium Total | 6042 | Aqua Regia by ICPMS | These were sediment/soils digested with Aqua-Regia (Nitric Acid & Hydrochloric Acids) and then analysis by ICPMS. Results would be reported in ppm s. | 0.005 | Y | Y | Y | 71 | 5/14/2022 | 7/27/2024 | 7/29/2024 9:13:08 AM | 2022-06-28 |  | EMS |  | DimensionlessRatio | ppm | N | (ratio) |  | 7440-20-2 | Metals - Total; | Metals - Total; EMS code: SC-T | Chemical | Total | LAB
Scandium Total (ratio) | SC-T | ppm (S) | Scandium Total | MS81 | ALS Minerals: ME-MS81 | ALS Minerals: ME-MS81. A prepared sample (0.100 g) is added to lithium metaborate/lithium tetraborate flux; mixed well and fused in a furnace at 1025°C. The resulting melt is then cooled and dissolved in an acid mixture containing nitric; hydrochloric and hydrofluoric acids. This solution is then analyzed by inductively coupled plasma - mass spectrometry. | 0.5 | Y | Y | Y | 0 |  |  |  | 2024-01-29 |  | EMS |  | DimensionlessRatio | ppm | N | (ratio) |  | 7440-20-2 | Metals - Total; | Metals - Total; EMS code: SC-T | Chemical | Total | LAB
Scandium Total (ratio) | SC-T | ppm (S) | Scandium Total | MS41 | ALS Minerals ME-MS41 | ALS Minerals ME-MS41. A prepared sample is digested with aqua regia in a graphite heating block. After cooling; the resulting solution is diluted to with deionized water; mixed and analyzed by ICP-AES. Samples are then analyzed by ICP-MS for the remaining suite of elements. | 0.1 | Y | Y | Y | 0 |  |  |  | 2024-01-29 |  | EMS |  | DimensionlessRatio | ppm | N | (ratio) |  | 7440-20-2 | Metals - Total; | Metals - Total; EMS code: SC-T | Chemical | Total | LAB
Scandium Total (ratio) | SC-T | ppm (S) | Scandium Total | 6041 | Aqua Regia by ICPMS | These were sediment/soils digested with Aqua-Regia (Nitric Acid & Hydrochloric Acids) and then analysis by ICPMS. Results would be reported in mg/kg and/or %. | 0.005 | Y | Y | Y | 21 | 10/13/2019 | 8/5/2020 | 8/10/2020 3:52:07 PM | 2019-09-06 | 10/21/2019 11:56:20 AM | KATFRASE | KATFRASE | DimensionlessRatio | ppm | N | (ratio) |  | 7440-20-2 | Metals - Total; | Metals - Total; EMS code: SC-T | Chemical | Total | LAB
Scandium Total (ratio) | SC-T | ppm (S) | Scandium Total | MS61 | ALS Minerals ME-MS61 | ALS Minerals ME-MS61. A prepared sample is digested with HNO3; HF; and HClO4 in a graphite heating block to near dryness. After cooling; the sample is boiled in diluted HCl. Bulk to volume with deionized water; mixed and analyzed by ICP-AES and ICP-MS for all elements. | 0.1 | Y | Y | Y | 0 |  |  |  | 2024-01-29 |  | EMS |  | DimensionlessRatio | ppm | N | (ratio) |  | 7440-20-2 | Metals - Total; | Metals - Total; EMS code: SC-T | Chemical | Total | LAB
Selenium Total (ratio) | SE-T | ppm (S) | Selenium Total | MS41 | ALS Minerals ME-MS41 | ALS Minerals ME-MS41. A prepared sample is digested with aqua regia in a graphite heating block. After cooling; the resulting solution is diluted to with deionized water; mixed and analyzed by ICP-AES. Samples are then analyzed by ICP-MS for the remaining suite of elements. | 0.2 | Y | Y | Y | 0 |  |  |  | 2024-01-29 |  | EMS |  | DimensionlessRatio | ppm | N | (ratio) |  | 7782-49-2 | Metals - Total; | Metals - Total; EMS code: SE-T | Chemical | Total | LAB
Selenium Total (ratio) | SE-T | ppm (S) | Selenium Total | MS61 | ALS Minerals ME-MS61 | ALS Minerals ME-MS61. A prepared sample is digested with HNO3; HF; and HClO4 in a graphite heating block to near dryness. After cooling; the sample is boiled in diluted HCl. Bulk to volume with deionized water; mixed and analyzed by ICP-AES and ICP-MS for all elements. | 1 | Y | Y | Y | 0 |  |  |  | 2024-01-29 |  | EMS |  | DimensionlessRatio | ppm | N | (ratio) |  | 7782-49-2 | Metals - Total; | Metals - Total; EMS code: SE-T | Chemical | Total | LAB
Selenium Total (ratio) | SE-T | ppm (S) | Selenium Total | 6042 | Aqua Regia by ICPMS | These were sediment/soils digested with Aqua-Regia (Nitric Acid & Hydrochloric Acids) and then analysis by ICPMS. Results would be reported in ppm s. | 0.1 | Y | Y | Y | 71 | 5/14/2022 | 7/27/2024 | 7/29/2024 9:13:08 AM | 2022-06-28 |  | EMS |  | DimensionlessRatio | ppm | N | (ratio) |  | 7782-49-2 | Metals - Total; | Metals - Total; EMS code: SE-T | Chemical | Total | LAB
Selenium Total (ratio) | SE-T | ppm (S) | Selenium Total | 6041 | Aqua Regia by ICPMS | These were sediment/soils digested with Aqua-Regia (Nitric Acid & Hydrochloric Acids) and then analysis by ICPMS. Results would be reported in mg/kg and/or %. | 0.003 | Y | Y | Y | 21 | 10/13/2019 | 8/5/2020 | 8/10/2020 3:52:07 PM | 2019-09-06 | 10/21/2019 11:56:25 AM | KATFRASE | KATFRASE | DimensionlessRatio | ppm | N | (ratio) |  | 7782-49-2 | Metals - Total; | Metals - Total; EMS code: SE-T | Chemical | Total | LAB
Samarium (ratio) | SM-T | ppm (S) | Samarium | MS81 | ALS Minerals: ME-MS81 | ALS Minerals: ME-MS81. A prepared sample (0.100 g) is added to lithium metaborate/lithium tetraborate flux; mixed well and fused in a furnace at 1025°C. The resulting melt is then cooled and dissolved in an acid mixture containing nitric; hydrochloric and hydrofluoric acids. This solution is then analyzed by inductively coupled plasma - mass spectrometry. | 0.03 | Y | Y | Y | 0 |  |  |  | 2024-01-29 |  | EMS |  | DimensionlessRatio | ppm | N | (ratio) |  |  |  | EMS code: SM-T | Chemical |  | LAB
Tin Total (ratio) | SN-T | ppm (S) | Tin Total | 6041 | Aqua Regia by ICPMS | These were sediment/soils digested with Aqua-Regia (Nitric Acid & Hydrochloric Acids) and then analysis by ICPMS. Results would be reported in mg/kg and/or %. | 0.01 | Y | Y | Y | 21 | 10/13/2019 | 8/5/2020 | 8/10/2020 3:52:07 PM | 2019-09-06 | 10/21/2019 11:56:28 AM | KATFRASE | KATFRASE | DimensionlessRatio | ppm | N | (ratio) |  | 7440-31-5 | Metals - Total; | Metals - Total; EMS code: SN-T | Chemical | Total | LAB
Tin Total (ratio) | SN-T | ppm (S) | Tin Total | MS61 | ALS Minerals ME-MS61 | ALS Minerals ME-MS61. A prepared sample is digested with HNO3; HF; and HClO4 in a graphite heating block to near dryness. After cooling; the sample is boiled in diluted HCl. Bulk to volume with deionized water; mixed and analyzed by ICP-AES and ICP-MS for all elements. | 0.2 | Y | Y | Y | 0 |  |  |  | 2024-01-29 |  | EMS |  | DimensionlessRatio | ppm | N | (ratio) |  | 7440-31-5 | Metals - Total; | Metals - Total; EMS code: SN-T | Chemical | Total | LAB
Tin Total (ratio) | SN-T | ppm (S) | Tin Total | MS41 | ALS Minerals ME-MS41 | ALS Minerals ME-MS41. A prepared sample is digested with aqua regia in a graphite heating block. After cooling; the resulting solution is diluted to with deionized water; mixed and analyzed by ICP-AES. Samples are then analyzed by ICP-MS for the remaining suite of elements. | 0.2 | Y | Y | Y | 0 |  |  |  | 2024-01-29 |  | EMS |  | DimensionlessRatio | ppm | N | (ratio) |  | 7440-31-5 | Metals - Total; | Metals - Total; EMS code: SN-T | Chemical | Total | LAB
Tin Total (ratio) | SN-T | ppm (S) | Tin Total | 6042 | Aqua Regia by ICPMS | These were sediment/soils digested with Aqua-Regia (Nitric Acid & Hydrochloric Acids) and then analysis by ICPMS. Results would be reported in ppm s. | 0.01 | Y | Y | Y | 71 | 5/14/2022 | 7/27/2024 | 7/29/2024 9:13:08 AM | 2022-06-28 |  | EMS |  | DimensionlessRatio | ppm | N | (ratio) |  | 7440-31-5 | Metals - Total; | Metals - Total; EMS code: SN-T | Chemical | Total | LAB
Tin Total (ratio) | SN-T | ppm (S) | Tin Total | MS81 | ALS Minerals: ME-MS81 | ALS Minerals: ME-MS81. A prepared sample (0.100 g) is added to lithium metaborate/lithium tetraborate flux; mixed well and fused in a furnace at 1025°C. The resulting melt is then cooled and dissolved in an acid mixture containing nitric; hydrochloric and hydrofluoric acids. This solution is then analyzed by inductively coupled plasma - mass spectrometry. | 1 | Y | Y | Y | 0 |  |  |  | 2024-01-29 |  | EMS |  | DimensionlessRatio | ppm | N | (ratio) |  | 7440-31-5 | Metals - Total; | Metals - Total; EMS code: SN-T | Chemical | Total | LAB
Strontium Total (ratio) | SR-T | ppm (S) | Strontium Total | MS41 | ALS Minerals ME-MS41 | ALS Minerals ME-MS41. A prepared sample is digested with aqua regia in a graphite heating block. After cooling; the resulting solution is diluted to with deionized water; mixed and analyzed by ICP-AES. Samples are then analyzed by ICP-MS for the remaining suite of elements. | 0.2 | Y | Y | Y | 0 |  |  |  | 2024-01-29 |  | EMS |  | DimensionlessRatio | ppm | N | (ratio) |  | 7440-24-6 | Metals - Total; | Metals - Total; EMS code: SR-T | Chemical | Total | LAB
Strontium Total (ratio) | SR-T | ppm (S) | Strontium Total | 6041 | Aqua Regia by ICPMS | These were sediment/soils digested with Aqua-Regia (Nitric Acid & Hydrochloric Acids) and then analysis by ICPMS. Results would be reported in mg/kg and/or %. | 0.01 | Y | Y | Y | 21 | 10/13/2019 | 8/5/2020 | 8/10/2020 3:52:07 PM | 2019-09-06 | 10/21/2019 11:56:31 AM | KATFRASE | KATFRASE | DimensionlessRatio | ppm | N | (ratio) |  | 7440-24-6 | Metals - Total; | Metals - Total; EMS code: SR-T | Chemical | Total | LAB
Strontium Total (ratio) | SR-T | ppm (S) | Strontium Total | 6042 | Aqua Regia by ICPMS | These were sediment/soils digested with Aqua-Regia (Nitric Acid & Hydrochloric Acids) and then analysis by ICPMS. Results would be reported in ppm s. | 0.01 | Y | Y | Y | 71 | 5/14/2022 | 7/27/2024 | 7/29/2024 9:13:08 AM | 2022-06-28 |  | EMS |  | DimensionlessRatio | ppm | N | (ratio) |  | 7440-24-6 | Metals - Total; | Metals - Total; EMS code: SR-T | Chemical | Total | LAB
Strontium Total (ratio) | SR-T | ppm (S) | Strontium Total | MS81 | ALS Minerals: ME-MS81 | ALS Minerals: ME-MS81. A prepared sample (0.100 g) is added to lithium metaborate/lithium tetraborate flux; mixed well and fused in a furnace at 1025°C. The resulting melt is then cooled and dissolved in an acid mixture containing nitric; hydrochloric and hydrofluoric acids. This solution is then analyzed by inductively coupled plasma - mass spectrometry. | 0.1 | Y | Y | Y | 0 |  |  |  | 2024-01-29 |  | EMS |  | DimensionlessRatio | ppm | N | (ratio) |  | 7440-24-6 | Metals - Total; | Metals - Total; EMS code: SR-T | Chemical | Total | LAB
Strontium Total (ratio) | SR-T | ppm (S) | Strontium Total | MS61 | ALS Minerals ME-MS61 | ALS Minerals ME-MS61. A prepared sample is digested with HNO3; HF; and HClO4 in a graphite heating block to near dryness. After cooling; the sample is boiled in diluted HCl. Bulk to volume with deionized water; mixed and analyzed by ICP-AES and ICP-MS for all elements. | 0.2 | Y | Y | Y | 0 |  |  |  | 2024-01-29 |  | EMS |  | DimensionlessRatio | ppm | N | (ratio) |  | 7440-24-6 | Metals - Total; | Metals - Total; EMS code: SR-T | Chemical | Total | LAB
Tantalum (ratio) | TA-T | ppm (S) | Tantalum | 6041 | Aqua Regia by ICPMS | These were sediment/soils digested with Aqua-Regia (Nitric Acid & Hydrochloric Acids) and then analysis by ICPMS. Results would be reported in mg/kg and/or %. | 0.005 | Y | Y | Y | 21 | 10/13/2019 | 8/5/2020 | 8/10/2020 3:52:07 PM | 2019-09-06 | 10/21/2019 11:56:33 AM | KATFRASE | KATFRASE | DimensionlessRatio | ppm | N | (ratio) |  | 7440-25-7 | Metals; | Metals; EMS code: TA-T | Chemical |  | LAB
Tantalum (ratio) | TA-T | ppm (S) | Tantalum | MS41 | ALS Minerals ME-MS41 | ALS Minerals ME-MS41. A prepared sample is digested with aqua regia in a graphite heating block. After cooling; the resulting solution is diluted to with deionized water; mixed and analyzed by ICP-AES. Samples are then analyzed by ICP-MS for the remaining suite of elements. | 0.01 | Y | Y | Y | 0 |  |  |  | 2024-01-29 |  | EMS |  | DimensionlessRatio | ppm | N | (ratio) |  | 7440-25-7 | Metals; | Metals; EMS code: TA-T | Chemical |  | LAB
Tantalum (ratio) | TA-T | ppm (S) | Tantalum | MS81 | ALS Minerals: ME-MS81 | ALS Minerals: ME-MS81. A prepared sample (0.100 g) is added to lithium metaborate/lithium tetraborate flux; mixed well and fused in a furnace at 1025°C. The resulting melt is then cooled and dissolved in an acid mixture containing nitric; hydrochloric and hydrofluoric acids. This solution is then analyzed by inductively coupled plasma - mass spectrometry. | 0.1 | Y | Y | Y | 0 |  |  |  | 2024-01-29 |  | EMS |  | DimensionlessRatio | ppm | N | (ratio) |  | 7440-25-7 | Metals; | Metals; EMS code: TA-T | Chemical |  | LAB
Tantalum (ratio) | TA-T | ppm (S) | Tantalum | MS61 | ALS Minerals ME-MS61 | ALS Minerals ME-MS61. A prepared sample is digested with HNO3; HF; and HClO4 in a graphite heating block to near dryness. After cooling; the sample is boiled in diluted HCl. Bulk to volume with deionized water; mixed and analyzed by ICP-AES and ICP-MS for all elements. | 0.05 | Y | Y | Y | 0 |  |  |  | 2024-01-29 |  | EMS |  | DimensionlessRatio | ppm | N | (ratio) |  | 7440-25-7 | Metals; | Metals; EMS code: TA-T | Chemical |  | LAB
Tantalum (ratio) | TA-T | ppm (S) | Tantalum | 6042 | Aqua Regia by ICPMS | These were sediment/soils digested with Aqua-Regia (Nitric Acid & Hydrochloric Acids) and then analysis by ICPMS. Results would be reported in ppm s. | 0.005 | Y | Y | Y | 71 | 5/14/2022 | 7/27/2024 | 7/29/2024 9:13:08 AM | 2022-06-28 |  | EMS |  | DimensionlessRatio | ppm | N | (ratio) |  | 7440-25-7 | Metals; | Metals; EMS code: TA-T | Chemical |  | LAB
Terbium (ratio) | TB-T | ppm (S) | Terbium | MS81 | ALS Minerals: ME-MS81 | ALS Minerals: ME-MS81. A prepared sample (0.100 g) is added to lithium metaborate/lithium tetraborate flux; mixed well and fused in a furnace at 1025°C. The resulting melt is then cooled and dissolved in an acid mixture containing nitric; hydrochloric and hydrofluoric acids. This solution is then analyzed by inductively coupled plasma - mass spectrometry. | 0.01 | Y | Y | Y | 0 |  |  |  | 2024-01-29 |  | EMS |  | DimensionlessRatio | ppm | N | (ratio) |  |  | Metals; | Metals; EMS code: TB-T | Chemical |  | LAB
Tellurium Total (ratio) | TE-T | ppm (S) | Tellurium Total | 6042 | Aqua Regia by ICPMS | These were sediment/soils digested with Aqua-Regia (Nitric Acid & Hydrochloric Acids) and then analysis by ICPMS. Results would be reported in ppm s. | 0.01 | Y | Y | Y | 71 | 5/14/2022 | 7/27/2024 | 7/29/2024 9:13:08 AM | 2022-06-28 |  | EMS |  | DimensionlessRatio | ppm | N | (ratio) |  | 13494-80-9 | Metals - Total; | Metals - Total; EMS code: TE-T | Chemical | Total | LAB
Tellurium Total (ratio) | TE-T | ppm (S) | Tellurium Total | MS61 | ALS Minerals ME-MS61 | ALS Minerals ME-MS61. A prepared sample is digested with HNO3; HF; and HClO4 in a graphite heating block to near dryness. After cooling; the sample is boiled in diluted HCl. Bulk to volume with deionized water; mixed and analyzed by ICP-AES and ICP-MS for all elements. | 0.05 | Y | Y | Y | 0 |  |  |  | 2024-01-29 |  | EMS |  | DimensionlessRatio | ppm | N | (ratio) |  | 13494-80-9 | Metals - Total; | Metals - Total; EMS code: TE-T | Chemical | Total | LAB
Tellurium Total (ratio) | TE-T | ppm (S) | Tellurium Total | MS41 | ALS Minerals ME-MS41 | ALS Minerals ME-MS41. A prepared sample is digested with aqua regia in a graphite heating block. After cooling; the resulting solution is diluted to with deionized water; mixed and analyzed by ICP-AES. Samples are then analyzed by ICP-MS for the remaining suite of elements. | 0.01 | Y | Y | Y | 0 |  |  |  | 2024-01-29 |  | EMS |  | DimensionlessRatio | ppm | N | (ratio) |  | 13494-80-9 | Metals - Total; | Metals - Total; EMS code: TE-T | Chemical | Total | LAB
Tellurium Total (ratio) | TE-T | ppm (S) | Tellurium Total | 6041 | Aqua Regia by ICPMS | These were sediment/soils digested with Aqua-Regia (Nitric Acid & Hydrochloric Acids) and then analysis by ICPMS. Results would be reported in mg/kg and/or %. | 0.003 | Y | Y | Y | 21 | 10/13/2019 | 8/5/2020 | 8/10/2020 3:52:07 PM | 2019-09-06 | 10/21/2019 11:56:37 AM | KATFRASE | KATFRASE | DimensionlessRatio | ppm | N | (ratio) |  | 13494-80-9 | Metals - Total; | Metals - Total; EMS code: TE-T | Chemical | Total | LAB
Thorium Total (ratio) | TH-T | ppm (S) | Thorium Total | MS61 | ALS Minerals ME-MS61 | ALS Minerals ME-MS61. A prepared sample is digested with HNO3; HF; and HClO4 in a graphite heating block to near dryness. After cooling; the sample is boiled in diluted HCl. Bulk to volume with deionized water; mixed and analyzed by ICP-AES and ICP-MS for all elements. | 0.01 | Y | Y | Y | 0 |  |  |  | 2024-01-29 |  | EMS |  | DimensionlessRatio | ppm | N | (ratio) |  | 7440-29-1 | Metals - Total; | Metals - Total; EMS code: TH-T | Chemical | Total | LAB
Thorium Total (ratio) | TH-T | ppm (S) | Thorium Total | 6042 | Aqua Regia by ICPMS | These were sediment/soils digested with Aqua-Regia (Nitric Acid & Hydrochloric Acids) and then analysis by ICPMS. Results would be reported in ppm s. | 0.002 | Y | Y | Y | 71 | 5/14/2022 | 7/27/2024 | 7/29/2024 9:13:08 AM | 2022-06-28 |  | EMS |  | DimensionlessRatio | ppm | N | (ratio) |  | 7440-29-1 | Metals - Total; | Metals - Total; EMS code: TH-T | Chemical | Total | LAB
Thorium Total (ratio) | TH-T | ppm (S) | Thorium Total | MS81 | ALS Minerals: ME-MS81 | ALS Minerals: ME-MS81. A prepared sample (0.100 g) is added to lithium metaborate/lithium tetraborate flux; mixed well and fused in a furnace at 1025°C. The resulting melt is then cooled and dissolved in an acid mixture containing nitric; hydrochloric and hydrofluoric acids. This solution is then analyzed by inductively coupled plasma - mass spectrometry. | 0.05 | Y | Y | Y | 0 |  |  |  | 2024-01-29 |  | EMS |  | DimensionlessRatio | ppm | N | (ratio) |  | 7440-29-1 | Metals - Total; | Metals - Total; EMS code: TH-T | Chemical | Total | LAB
Thorium Total (ratio) | TH-T | ppm (S) | Thorium Total | MS41 | ALS Minerals ME-MS41 | ALS Minerals ME-MS41. A prepared sample is digested with aqua regia in a graphite heating block. After cooling; the resulting solution is diluted to with deionized water; mixed and analyzed by ICP-AES. Samples are then analyzed by ICP-MS for the remaining suite of elements. | 0.2 | Y | Y | Y | 0 |  |  |  | 2024-01-29 |  | EMS |  | DimensionlessRatio | ppm | N | (ratio) |  | 7440-29-1 | Metals - Total; | Metals - Total; EMS code: TH-T | Chemical | Total | LAB
Thorium Total (ratio) | TH-T | ppm (S) | Thorium Total | 6041 | Aqua Regia by ICPMS | These were sediment/soils digested with Aqua-Regia (Nitric Acid & Hydrochloric Acids) and then analysis by ICPMS. Results would be reported in mg/kg and/or %. | 0.002 | Y | Y | Y | 18 | 10/13/2019 | 3/12/2020 | 3/24/2020 4:13:17 PM | 2019-09-06 | 10/21/2019 11:56:40 AM | KATFRASE | KATFRASE | DimensionlessRatio | ppm | N | (ratio) |  | 7440-29-1 | Metals - Total; | Metals - Total; EMS code: TH-T | Chemical | Total | LAB
Thallium Total (ratio) | TL-T | ppm (S) | Thallium Total | MS81 | ALS Minerals: ME-MS81 | ALS Minerals: ME-MS81. A prepared sample (0.100 g) is added to lithium metaborate/lithium tetraborate flux; mixed well and fused in a furnace at 1025°C. The resulting melt is then cooled and dissolved in an acid mixture containing nitric; hydrochloric and hydrofluoric acids. This solution is then analyzed by inductively coupled plasma - mass spectrometry. | 0.5 | Y | Y | Y | 0 |  |  |  | 2024-01-29 |  | EMS |  | DimensionlessRatio | ppm | N | (ratio) |  | 7440-28-0 | Metals - Total; | Metals - Total; EMS code: TL-T | Chemical | Total | LAB
Thallium Total (ratio) | TL-T | ppm (S) | Thallium Total | MS61 | ALS Minerals ME-MS61 | ALS Minerals ME-MS61. A prepared sample is digested with HNO3; HF; and HClO4 in a graphite heating block to near dryness. After cooling; the sample is boiled in diluted HCl. Bulk to volume with deionized water; mixed and analyzed by ICP-AES and ICP-MS for all elements. | 0.02 | Y | Y | Y | 0 |  |  |  | 2024-01-29 |  | EMS |  | DimensionlessRatio | ppm | N | (ratio) |  | 7440-28-0 | Metals - Total; | Metals - Total; EMS code: TL-T | Chemical | Total | LAB
Thallium Total (ratio) | TL-T | ppm (S) | Thallium Total | 6042 | Aqua Regia by ICPMS | These were sediment/soils digested with Aqua-Regia (Nitric Acid & Hydrochloric Acids) and then analysis by ICPMS. Results would be reported in ppm s. | 0.002 | Y | Y | Y | 71 | 5/14/2022 | 7/27/2024 | 7/29/2024 9:13:08 AM | 2022-06-28 |  | EMS |  | DimensionlessRatio | ppm | N | (ratio) |  | 7440-28-0 | Metals - Total; | Metals - Total; EMS code: TL-T | Chemical | Total | LAB
Thallium Total (ratio) | TL-T | ppm (S) | Thallium Total | 6041 | Aqua Regia by ICPMS | These were sediment/soils digested with Aqua-Regia (Nitric Acid & Hydrochloric Acids) and then analysis by ICPMS. Results would be reported in mg/kg and/or %. | 0.001 | Y | Y | Y | 21 | 10/13/2019 | 8/5/2020 | 8/10/2020 3:52:07 PM | 2019-09-06 | 10/21/2019 11:56:46 AM | KATFRASE | KATFRASE | DimensionlessRatio | ppm | N | (ratio) |  | 7440-28-0 | Metals - Total; | Metals - Total; EMS code: TL-T | Chemical | Total | LAB
Thallium Total (ratio) | TL-T | ppm (S) | Thallium Total | MS41 | ALS Minerals ME-MS41 | ALS Minerals ME-MS41. A prepared sample is digested with aqua regia in a graphite heating block. After cooling; the resulting solution is diluted to with deionized water; mixed and analyzed by ICP-AES. Samples are then analyzed by ICP-MS for the remaining suite of elements. | 0.02 | Y | Y | Y | 0 |  |  |  | 2024-01-29 |  | EMS |  | DimensionlessRatio | ppm | N | (ratio) |  | 7440-28-0 | Metals - Total; | Metals - Total; EMS code: TL-T | Chemical | Total | LAB
Thulium (ratio) | TM-T | ppm (S) | Thulium | MS81 | ALS Minerals: ME-MS81 | ALS Minerals: ME-MS81. A prepared sample (0.100 g) is added to lithium metaborate/lithium tetraborate flux; mixed well and fused in a furnace at 1025°C. The resulting melt is then cooled and dissolved in an acid mixture containing nitric; hydrochloric and hydrofluoric acids. This solution is then analyzed by inductively coupled plasma - mass spectrometry. | 0.01 | Y | Y | Y | 0 |  |  |  | 2024-01-29 |  | EMS |  | DimensionlessRatio | ppm | N | (ratio) |  | 7440-28-0 | Metals; | Metals; EMS code: TM-T | Chemical |  | LAB
Uranium Total (ratio) | U--T | ppm (S) | Uranium Total | 6041 | Aqua Regia by ICPMS | These were sediment/soils digested with Aqua-Regia (Nitric Acid & Hydrochloric Acids) and then analysis by ICPMS. Results would be reported in mg/kg and/or %. | 0.005 | Y | Y | Y | 21 | 10/13/2019 | 8/5/2020 | 8/10/2020 3:52:07 PM | 2019-09-06 | 10/21/2019 11:56:48 AM | KATFRASE | KATFRASE | DimensionlessRatio | ppm | N | (ratio) |  | 7440-61-1 | Metals - Total; | Metals - Total; EMS code: U--T | Chemical | Total | LAB
Uranium Total (ratio) | U--T | ppm (S) | Uranium Total | MS81 | ALS Minerals: ME-MS81 | ALS Minerals: ME-MS81. A prepared sample (0.100 g) is added to lithium metaborate/lithium tetraborate flux; mixed well and fused in a furnace at 1025°C. The resulting melt is then cooled and dissolved in an acid mixture containing nitric; hydrochloric and hydrofluoric acids. This solution is then analyzed by inductively coupled plasma - mass spectrometry. | 0.05 | Y | Y | Y | 0 |  |  |  | 2024-01-29 |  | EMS |  | DimensionlessRatio | ppm | N | (ratio) |  | 7440-61-1 | Metals - Total; | Metals - Total; EMS code: U--T | Chemical | Total | LAB
Uranium Total (ratio) | U--T | ppm (S) | Uranium Total | MS61 | ALS Minerals ME-MS61 | ALS Minerals ME-MS61. A prepared sample is digested with HNO3; HF; and HClO4 in a graphite heating block to near dryness. After cooling; the sample is boiled in diluted HCl. Bulk to volume with deionized water; mixed and analyzed by ICP-AES and ICP-MS for all elements. | 0.1 | Y | Y | Y | 0 |  |  |  | 2024-01-29 |  | EMS |  | DimensionlessRatio | ppm | N | (ratio) |  | 7440-61-1 | Metals - Total; | Metals - Total; EMS code: U--T | Chemical | Total | LAB
Uranium Total (ratio) | U--T | ppm (S) | Uranium Total | 6042 | Aqua Regia by ICPMS | These were sediment/soils digested with Aqua-Regia (Nitric Acid & Hydrochloric Acids) and then analysis by ICPMS. Results would be reported in ppm s. | 0.005 | Y | Y | Y | 71 | 5/14/2022 | 7/27/2024 | 7/29/2024 9:13:08 AM | 2022-06-28 |  | EMS |  | DimensionlessRatio | ppm | N | (ratio) |  | 7440-61-1 | Metals - Total; | Metals - Total; EMS code: U--T | Chemical | Total | LAB
Uranium Total (ratio) | U--T | ppm (S) | Uranium Total | MS41 | ALS Minerals ME-MS41 | ALS Minerals ME-MS41. A prepared sample is digested with aqua regia in a graphite heating block. After cooling; the resulting solution is diluted to with deionized water; mixed and analyzed by ICP-AES. Samples are then analyzed by ICP-MS for the remaining suite of elements. | 0.05 | Y | Y | Y | 0 |  |  |  | 2024-01-29 |  | EMS |  | DimensionlessRatio | ppm | N | (ratio) |  | 7440-61-1 | Metals - Total; | Metals - Total; EMS code: U--T | Chemical | Total | LAB
Vanadium Total (ratio) | V--T | ppm (S) | Vanadium Total | 6041 | Aqua Regia by ICPMS | These were sediment/soils digested with Aqua-Regia (Nitric Acid & Hydrochloric Acids) and then analysis by ICPMS. Results would be reported in mg/kg and/or %. | 0.1 | Y | Y | Y | 21 | 10/13/2019 | 8/5/2020 | 8/10/2020 3:52:07 PM | 2019-09-06 | 10/21/2019 11:56:51 AM | KATFRASE | KATFRASE | DimensionlessRatio | ppm | N | (ratio) |  | 7440-62-2 | Metals - Total; | Metals - Total; EMS code: V--T | Chemical | Total | LAB
Vanadium Total (ratio) | V--T | ppm (S) | Vanadium Total | MS81 | ALS Minerals: ME-MS81 | ALS Minerals: ME-MS81. A prepared sample (0.100 g) is added to lithium metaborate/lithium tetraborate flux; mixed well and fused in a furnace at 1025°C. The resulting melt is then cooled and dissolved in an acid mixture containing nitric; hydrochloric and hydrofluoric acids. This solution is then analyzed by inductively coupled plasma - mass spectrometry. | 5 | Y | Y | Y | 0 |  |  |  | 2024-01-29 |  | EMS |  | DimensionlessRatio | ppm | N | (ratio) |  | 7440-62-2 | Metals - Total; | Metals - Total; EMS code: V--T | Chemical | Total | LAB
Vanadium Total (ratio) | V--T | ppm (S) | Vanadium Total | MS61 | ALS Minerals ME-MS61 | ALS Minerals ME-MS61. A prepared sample is digested with HNO3; HF; and HClO4 in a graphite heating block to near dryness. After cooling; the sample is boiled in diluted HCl. Bulk to volume with deionized water; mixed and analyzed by ICP-AES and ICP-MS for all elements. | 1 | Y | Y | Y | 0 |  |  |  | 2024-01-29 |  | EMS |  | DimensionlessRatio | ppm | N | (ratio) |  | 7440-62-2 | Metals - Total; | Metals - Total; EMS code: V--T | Chemical | Total | LAB
Vanadium Total (ratio) | V--T | ppm (S) | Vanadium Total | 6042 | Aqua Regia by ICPMS | These were sediment/soils digested with Aqua-Regia (Nitric Acid & Hydrochloric Acids) and then analysis by ICPMS. Results would be reported in ppm s. | 0.1 | Y | Y | Y | 71 | 5/14/2022 | 7/27/2024 | 7/29/2024 9:13:08 AM | 2022-06-28 |  | EMS |  | DimensionlessRatio | ppm | N | (ratio) |  | 7440-62-2 | Metals - Total; | Metals - Total; EMS code: V--T | Chemical | Total | LAB
Vanadium Total (ratio) | V--T | ppm (S) | Vanadium Total | MS41 | ALS Minerals ME-MS41 | ALS Minerals ME-MS41. A prepared sample is digested with aqua regia in a graphite heating block. After cooling; the resulting solution is diluted to with deionized water; mixed and analyzed by ICP-AES. Samples are then analyzed by ICP-MS for the remaining suite of elements. | 1 | Y | Y | Y | 0 |  |  |  | 2024-01-29 |  | EMS |  | DimensionlessRatio | ppm | N | (ratio) |  | 7440-62-2 | Metals - Total; | Metals - Total; EMS code: V--T | Chemical | Total | LAB
Tungsten Total (ratio) | W--T | ppm (S) | Tungsten Total | MS41 | ALS Minerals ME-MS41 | ALS Minerals ME-MS41. A prepared sample is digested with aqua regia in a graphite heating block. After cooling; the resulting solution is diluted to with deionized water; mixed and analyzed by ICP-AES. Samples are then analyzed by ICP-MS for the remaining suite of elements. | 0.05 | Y | Y | Y | 0 |  |  |  | 2024-01-29 |  | EMS |  | DimensionlessRatio | ppm | N | (ratio) |  | 7440-33-7 | Metals - Total; | Metals - Total; EMS code: W--T | Chemical | Total | LAB
Tungsten Total (ratio) | W--T | ppm (S) | Tungsten Total | 6041 | Aqua Regia by ICPMS | These were sediment/soils digested with Aqua-Regia (Nitric Acid & Hydrochloric Acids) and then analysis by ICPMS. Results would be reported in mg/kg and/or %. | 0.001 | Y | Y | Y | 21 | 10/13/2019 | 8/5/2020 | 8/10/2020 3:52:07 PM | 2019-09-06 | 10/21/2019 11:56:54 AM | KATFRASE | KATFRASE | DimensionlessRatio | ppm | N | (ratio) |  | 7440-33-7 | Metals - Total; | Metals - Total; EMS code: W--T | Chemical | Total | LAB
Tungsten Total (ratio) | W--T | ppm (S) | Tungsten Total | MS61 | ALS Minerals ME-MS61 | ALS Minerals ME-MS61. A prepared sample is digested with HNO3; HF; and HClO4 in a graphite heating block to near dryness. After cooling; the sample is boiled in diluted HCl. Bulk to volume with deionized water; mixed and analyzed by ICP-AES and ICP-MS for all elements. | 0.1 | Y | Y | Y | 0 |  |  |  | 2024-01-29 |  | EMS |  | DimensionlessRatio | ppm | N | (ratio) |  | 7440-33-7 | Metals - Total; | Metals - Total; EMS code: W--T | Chemical | Total | LAB
Tungsten Total (ratio) | W--T | ppm (S) | Tungsten Total | MS81 | ALS Minerals: ME-MS81 | ALS Minerals: ME-MS81. A prepared sample (0.100 g) is added to lithium metaborate/lithium tetraborate flux; mixed well and fused in a furnace at 1025°C. The resulting melt is then cooled and dissolved in an acid mixture containing nitric; hydrochloric and hydrofluoric acids. This solution is then analyzed by inductively coupled plasma - mass spectrometry. | 1 | Y | Y | Y | 0 |  |  |  | 2024-01-29 |  | EMS |  | DimensionlessRatio | ppm | N | (ratio) |  | 7440-33-7 | Metals - Total; | Metals - Total; EMS code: W--T | Chemical | Total | LAB
Tungsten Total (ratio) | W--T | ppm (S) | Tungsten Total | 6042 | Aqua Regia by ICPMS | These were sediment/soils digested with Aqua-Regia (Nitric Acid & Hydrochloric Acids) and then analysis by ICPMS. Results would be reported in ppm s. | 0.001 | Y | Y | Y | 71 | 5/14/2022 | 7/27/2024 | 7/29/2024 9:13:08 AM | 2022-06-28 |  | EMS |  | DimensionlessRatio | ppm | N | (ratio) |  | 7440-33-7 | Metals - Total; | Metals - Total; EMS code: W--T | Chemical | Total | LAB
Yttrium Total (ratio) | Y--T | ppm (S) | Yttrium Total | MS81 | ALS Minerals: ME-MS81 | ALS Minerals: ME-MS81. A prepared sample (0.100 g) is added to lithium metaborate/lithium tetraborate flux; mixed well and fused in a furnace at 1025°C. The resulting melt is then cooled and dissolved in an acid mixture containing nitric; hydrochloric and hydrofluoric acids. This solution is then analyzed by inductively coupled plasma - mass spectrometry. | 0.1 | Y | Y | Y | 0 |  |  |  | 2024-01-29 |  | EMS |  | DimensionlessRatio | ppm | N | (ratio) |  | 7440-65-5 | Metals - Total; | Metals - Total; EMS code: Y--T | Chemical | Total | LAB
Yttrium Total (ratio) | Y--T | ppm (S) | Yttrium Total | MS61 | ALS Minerals ME-MS61 | ALS Minerals ME-MS61. A prepared sample is digested with HNO3; HF; and HClO4 in a graphite heating block to near dryness. After cooling; the sample is boiled in diluted HCl. Bulk to volume with deionized water; mixed and analyzed by ICP-AES and ICP-MS for all elements. | 0.1 | Y | Y | Y | 0 |  |  |  | 2024-01-29 |  | EMS |  | DimensionlessRatio | ppm | N | (ratio) |  | 7440-65-5 | Metals - Total; | Metals - Total; EMS code: Y--T | Chemical | Total | LAB
Yttrium Total (ratio) | Y--T | ppm (S) | Yttrium Total | MS41 | ALS Minerals ME-MS41 | ALS Minerals ME-MS41. A prepared sample is digested with aqua regia in a graphite heating block. After cooling; the resulting solution is diluted to with deionized water; mixed and analyzed by ICP-AES. Samples are then analyzed by ICP-MS for the remaining suite of elements. | 0.05 | Y | Y | Y | 0 |  |  |  | 2024-01-29 |  | EMS |  | DimensionlessRatio | ppm | N | (ratio) |  | 7440-65-5 | Metals - Total; | Metals - Total; EMS code: Y--T | Chemical | Total | LAB
Yttrium Total (ratio) | Y--T | ppm (S) | Yttrium Total | 6042 | Aqua Regia by ICPMS | These were sediment/soils digested with Aqua-Regia (Nitric Acid & Hydrochloric Acids) and then analysis by ICPMS. Results would be reported in ppm s. | 0.003 | Y | Y | Y | 71 | 5/14/2022 | 7/27/2024 | 7/29/2024 9:13:08 AM | 2022-06-28 |  | EMS |  | DimensionlessRatio | ppm | N | (ratio) |  | 7440-65-5 | Metals - Total; | Metals - Total; EMS code: Y--T | Chemical | Total | LAB
Yttrium Total (ratio) | Y--T | ppm (S) | Yttrium Total | 6041 | Aqua Regia by ICPMS | These were sediment/soils digested with Aqua-Regia (Nitric Acid & Hydrochloric Acids) and then analysis by ICPMS. Results would be reported in mg/kg and/or %. | 0.003 | Y | Y | Y | 21 | 10/13/2019 | 8/5/2020 | 8/10/2020 3:52:07 PM | 2019-09-06 | 10/21/2019 11:57:01 AM | KATFRASE | KATFRASE | DimensionlessRatio | ppm | N | (ratio) |  | 7440-65-5 | Metals - Total; | Metals - Total; EMS code: Y--T | Chemical | Total | LAB
Ytterbium (ratio) | YB-T | ppm (S) | Ytterbium | MS81 | ALS Minerals: ME-MS81 | ALS Minerals: ME-MS81. A prepared sample (0.100 g) is added to lithium metaborate/lithium tetraborate flux; mixed well and fused in a furnace at 1025°C. The resulting melt is then cooled and dissolved in an acid mixture containing nitric; hydrochloric and hydrofluoric acids. This solution is then analyzed by inductively coupled plasma - mass spectrometry. | 0.03 | Y | Y | Y | 0 |  |  |  | 2024-01-29 |  | EMS |  | DimensionlessRatio | ppm | N | (ratio) |  |  | Metals; | Metals; EMS code: YB-T | Chemical |  | LAB
Zinc Total (ratio) | ZN-T | ppm (S) | Zinc Total | 6041 | Aqua Regia by ICPMS | These were sediment/soils digested with Aqua-Regia (Nitric Acid & Hydrochloric Acids) and then analysis by ICPMS. Results would be reported in mg/kg and/or %. | 0.1 | Y | Y | Y | 21 | 10/13/2019 | 8/5/2020 | 8/10/2020 3:52:07 PM | 2019-09-06 | 10/21/2019 11:57:03 AM | KATFRASE | KATFRASE | DimensionlessRatio | ppm | N | (ratio) |  | 7440-66-6 | Metals - Total; | Metals - Total; EMS code: ZN-T | Chemical | Total | LAB
Zinc Total (ratio) | ZN-T | ppm (S) | Zinc Total | MS41 | ALS Minerals ME-MS41 | ALS Minerals ME-MS41. A prepared sample is digested with aqua regia in a graphite heating block. After cooling; the resulting solution is diluted to with deionized water; mixed and analyzed by ICP-AES. Samples are then analyzed by ICP-MS for the remaining suite of elements. | 2 | Y | Y | Y | 0 |  |  |  | 2024-01-29 |  | EMS |  | DimensionlessRatio | ppm | N | (ratio) |  | 7440-66-6 | Metals - Total; | Metals - Total; EMS code: ZN-T | Chemical | Total | LAB
Zinc Total (ratio) | ZN-T | ppm (S) | Zinc Total | MS61 | ALS Minerals ME-MS61 | ALS Minerals ME-MS61. A prepared sample is digested with HNO3; HF; and HClO4 in a graphite heating block to near dryness. After cooling; the sample is boiled in diluted HCl. Bulk to volume with deionized water; mixed and analyzed by ICP-AES and ICP-MS for all elements. | 2 | Y | Y | Y | 0 |  |  |  | 2024-01-29 |  | EMS |  | DimensionlessRatio | ppm | N | (ratio) |  | 7440-66-6 | Metals - Total; | Metals - Total; EMS code: ZN-T | Chemical | Total | LAB
Zinc Total (ratio) | ZN-T | ppm (S) | Zinc Total | 6042 | Aqua Regia by ICPMS | These were sediment/soils digested with Aqua-Regia (Nitric Acid & Hydrochloric Acids) and then analysis by ICPMS. Results would be reported in ppm s. | 0.1 | Y | Y | Y | 71 | 5/14/2022 | 7/27/2024 | 7/29/2024 9:13:08 AM | 2022-06-28 |  | EMS |  | DimensionlessRatio | ppm | N | (ratio) |  | 7440-66-6 | Metals - Total; | Metals - Total; EMS code: ZN-T | Chemical | Total | LAB
Zirconium Total (ratio) | ZR-T | ppm (S) | Zirconium Total | 6041 | Aqua Regia by ICPMS | These were sediment/soils digested with Aqua-Regia (Nitric Acid & Hydrochloric Acids) and then analysis by ICPMS. Results would be reported in mg/kg and/or %. | 0.01 | Y | Y | Y | 21 | 10/13/2019 | 8/5/2020 | 8/10/2020 3:52:07 PM | 2019-09-06 | 10/21/2019 11:57:06 AM | KATFRASE | KATFRASE | DimensionlessRatio | ppm | N | (ratio) |  | 7440-67-7 | Metals - Total; | Metals - Total; EMS code: ZR-T | Chemical | Total | LAB
Zirconium Total (ratio) | ZR-T | ppm (S) | Zirconium Total | MS61 | ALS Minerals ME-MS61 | ALS Minerals ME-MS61. A prepared sample is digested with HNO3; HF; and HClO4 in a graphite heating block to near dryness. After cooling; the sample is boiled in diluted HCl. Bulk to volume with deionized water; mixed and analyzed by ICP-AES and ICP-MS for all elements. | 0.5 | Y | Y | Y | 0 |  |  |  | 2024-01-29 |  | EMS |  | DimensionlessRatio | ppm | N | (ratio) |  | 7440-67-7 | Metals - Total; | Metals - Total; EMS code: ZR-T | Chemical | Total | LAB
Zirconium Total (ratio) | ZR-T | ppm (S) | Zirconium Total | MS81 | ALS Minerals: ME-MS81 | ALS Minerals: ME-MS81. A prepared sample (0.100 g) is added to lithium metaborate/lithium tetraborate flux; mixed well and fused in a furnace at 1025°C. The resulting melt is then cooled and dissolved in an acid mixture containing nitric; hydrochloric and hydrofluoric acids. This solution is then analyzed by inductively coupled plasma - mass spectrometry. | 2 | Y | Y | Y | 0 |  |  |  | 2024-01-29 |  | EMS |  | DimensionlessRatio | ppm | N | (ratio) |  | 7440-67-7 | Metals - Total; | Metals - Total; EMS code: ZR-T | Chemical | Total | LAB
Zirconium Total (ratio) | ZR-T | ppm (S) | Zirconium Total | 6042 | Aqua Regia by ICPMS | These were sediment/soils digested with Aqua-Regia (Nitric Acid & Hydrochloric Acids) and then analysis by ICPMS. Results would be reported in ppm s. | 0.01 | Y | Y | Y | 71 | 5/14/2022 | 7/27/2024 | 7/29/2024 9:13:08 AM | 2022-06-28 |  | EMS |  | DimensionlessRatio | ppm | N | (ratio) |  | 7440-67-7 | Metals - Total; | Metals - Total; EMS code: ZR-T | Chemical | Total | LAB
Zirconium Total (ratio) | ZR-T | ppm (S) | Zirconium Total | MS41 | ALS Minerals ME-MS41 | ALS Minerals ME-MS41. A prepared sample is digested with aqua regia in a graphite heating block. After cooling; the resulting solution is diluted to with deionized water; mixed and analyzed by ICP-AES. Samples are then analyzed by ICP-MS for the remaining suite of elements. | 0.5 | Y | Y | Y | 0 |  |  |  | 2024-01-29 |  | EMS |  | DimensionlessRatio | ppm | N | (ratio) |  | 7440-67-7 | Metals - Total; | Metals - Total; EMS code: ZR-T | Chemical | Total | LAB
Salinity (salinity) (ratio) | 0130 | ppt | Salinity | EQ21 | EQUIS (ppT) | EQUIS (ppT) | 0 | N | Y | Y | 4104 |  |  | 10/22/1996 11:25:18 PM | 1996-04-12 | 6/3/1998 6:51:45 PM | EMS |  | DimensionlessRatio | ppt | N | (ratio) | (salinity) |  | Major Ions; | Major Ions; EMS code: 0130 | Chemical |  | LAB
Salinity (salinity) (ratio) | 0130 | ppt | Salinity | FLD | Field sampling | Field sampling method | 0.01 | Y | Y | Y | 1 | 9/11/2023 | 9/11/2023 | 9/19/2023 2:38:05 PM | 2023-09-12 |  | EMS |  | DimensionlessRatio | ppt | N | (ratio) | (salinity) |  | Major Ions; | Major Ions; EMS code: 0130 | Chemical |  | FIELD_RESULT | Field sampling
Salinity (salinity) (ratio) | 0130 | ppt | Salinity | F011 | Refractometer | A portion of the sample is placed on the window of the refractometer and the salinity is determined by reading a scale from one end of the refractometer, similar to viewing through a telescope. | 1 | Y | Y | Y | 9 | 8/30/2001 10:45:00 AM | 8/30/2001 10:46:00 AM | 3/12/2003 1:35:07 PM | 1996-06-19 | 6/3/1998 6:51:44 PM | MPAK |  | DimensionlessRatio | ppt | N | (ratio) | (salinity) |  | Major Ions; | Major Ions; EMS code: 0130 | Chemical |  | LAB
Salinity (salinity) (ratio) | 0130 | ppt | Salinity | 1130 | Salinometer | The electrical conductance is measured using a conductivity bridge which has been calibrated with KCl solutions of known concentration. Salinity is determined by reference to the Practical Salinity Scale, 1978. | 0.5 | Y | Y | Y | 2592 | 6/5/2002 | 8/16/2024 1:33:00 PM | 8/22/2024 3:35:14 PM | 1996-04-12 | 6/3/1998 6:51:46 PM | EMS |  | DimensionlessRatio | ppt | N | (ratio) | (salinity) |  | Major Ions; | Major Ions; EMS code: 0130 | Chemical |  | LAB
Salinity (salinity) (ratio) | 0130 | ppt | Salinity | XH00 | Hydrolab | Hydrolab | 0.01 | Y | Y | Y | 911 |  |  | 8/28/2019 11:56:29 AM | 2011-05-11 | 5/11/2011 2:12:34 PM | RDGIBSON | RDGIBSON | DimensionlessRatio | ppt | N | (ratio) | (salinity) |  | Major Ions; | Major Ions; EMS code: 0130 | Chemical |  | FIELD_RESULT | Hydrolab
Chlorophyll A (RFU) (app.) | 0144 | RFU | Chlorophyll A (RFU) | EXOSO | EXO Sonde YSI | EXO Sonde YSI |  | Y | Y | Y | 204 |  |  | 10/17/2023 2:53:37 PM | 2023-06-16 |  | EMS |  | Apperance | RFU | N | (app.) |  | 1406-65-1 | Biological Examination; | Biological Examination; EMS code: 0144 | Chemical |  | FIELD_RESULT | EXO Sonde YSI
Color S./W. Diss. (app.) | 1052 | SWU | Color S./W. Diss. | X010 | Filt,pH,Spec,465nm | A Single Wavelength Colour of a sample is determined by measuring the absorbance of the filtered sample at 465 nm after filtering and adjustment of pH to 7.6. One unit of SWC colour may be defined as the colour produced by 1 mg Pt/L in the form of choloroplatinate ion. Measurements at 466 nm are considered equivalent. | 5 | Y | Y | Y | 23743 | 12/10/1996 | 2/3/2016 | 8/22/2024 1:49:13 PM | 1996-04-12 | 6/3/1998 6:51:33 PM | EMS |  | Apperance | SWU | N | (app.) |  |  | Physical Properties; | Physical Properties; EMS code: 1052 | Physical |  | LAB
Color S./W. Diss. (app.) | 1052 | SWU | Color S./W. Diss. | 1320 | Single wavelength,no pH adj | Colour is determined by spectrophotometric comparison of the sample, at a specific wavelength (400nm), with known concentrations of coloured solutions. Any turbidity must be removed. The pH of the sample must not be adjusted but should be determined and reported as well. | 5 | Y | Y | Y | 2351 | 9/24/1996 2:08:00 PM | 5/21/2015 5:28:00 PM | 5/27/2015 4:34:36 PM | 1996-04-12 | 6/3/1998 6:51:33 PM | EMS |  | Apperance | SWU | N | (app.) |  |  | Physical Properties; | Physical Properties; EMS code: 1052 | Physical |  | LAB
Color S./W. Diss. (app.) | 1052 | SWU | Color S./W. Diss. | EQ09 | EQUIS (SWU) | EQUIS (SWU) | 5 | N | Y | Y | 2104 |  |  | 10/22/1996 11:42:08 PM | 1996-04-12 | 6/3/1998 6:51:33 PM | EMS |  | Apperance | SWU | N | (app.) |  |  | Physical Properties; | Physical Properties; EMS code: 1052 | Physical |  | LAB
Organics Special (app.) | ORSP | SWU | Organics Special | X543 | pH adj,Filt,Spect,243.7nm | UV absorption is a useful surrogate measure of selected organic constituents in fresh waters,salt waters and waste water. Sample pH may be adjusted with HCl or NaOH. In poorly buffered samples, an appropriate non-UV-absorbing buffer system such as a phosphate buffer may be used. Once the sample pH has been measured/adjusted, filter sample. Equilibrate spectrophotometer and measure UV absorbance at 253.7 nm of at least two filtered portions at room temperature. | 0.005 | Y | Y | Y | 35 | 5/18/2001 | 3/26/2002 | 4/3/2002 1:05:16 PM | 2001-06-18 |  | NPEPPIN |  | Apperance | SWU | N | (app.) |  |  |  | EMS code: ORSP | Chemical |  | LAB
Production Quant. (mass) | 0470 | t | Production Quant. | XRPR | Fed,Annual Ref.Prod.Rate | Fed;Annual Ref.Prod.Rate | 0 | Y | Y | Y | 187 |  |  | 7/16/2024 3:11:23 PM | 1996-04-12 | 6/3/1998 6:51:42 PM | EMS |  | Mass | t | Y | (mass) |  |  | Physical Properties; | Physical Properties; EMS code: 0470 | Physical |  | LAB
Production Quant. (mass) | 0470 | t | Production Quant. | EQ29 | EQUIS (T) | EQUIS (T) | 0 | N | Y | Y | 1 |  |  | 10/22/1996 7:13:51 PM | 1996-04-12 | 6/3/1998 6:51:33 PM | EMS |  | Mass | t | Y | (mass) |  |  | Physical Properties; | Physical Properties; EMS code: 0470 | Physical |  | LAB
Residue: Non-filterable (TSS) (mass flow) | 0008 | t/d | Residue: Non-filterable (TSS) | EQ30 | EQUIS (T/d) | EQUIS (T/d) | 0 | N | Y | Y | 579 |  |  | 10/23/1996 12:03:16 AM | 1996-04-12 | 6/3/1998 6:51:32 PM | EMS |  | MassFlow | t/d | Y | (mass flow) |  |  | Physical Properties; | Physical Properties; EMS code: 0008 | Physical |  | LAB
Residue: Non-filterable (TSS) (mass flow) | 0008 | t/d | Residue: Non-filterable (TSS) | CALC | Calculation (t/d) | Calculation (t/d) | 0 | Y | Y | Y | 35967 | 9/26/1996 7:00:00 AM | 3/1/2016 | 8/22/2024 1:49:14 PM | 1996-04-12 | 6/3/1998 6:51:32 PM | EMS |  | MassFlow | t/d | Y | (mass flow) |  |  | Physical Properties; | Physical Properties; EMS code: 0008 | Physical |  | LAB
Residue: Fixed Non-filterable (TSS; Fixed) (mass flow) | 0009 | t/d | Residue: Fixed Non-filterable (TSS; Fixed) | CS30 | System Calculation | System Calculation (t/d) |  | N | Y | N | 226 |  |  | 8/30/2001 2:50:05 PM | 1998-05-06 | 6/3/1998 6:51:49 PM | EMS |  | MassFlow | t/d | Y | (mass flow) |  |  | Physical Properties; | Physical Properties; EMS code: 0009 | Physical |  | LAB
Residue: Volatile Non-filterable (TSS; Volatile) (mass flow) | 0010 | t/d | Residue: Volatile Non-filterable (TSS; Volatile) | CALC | Calculation (t/d) | Calculation (t/d) | 0 | Y | Y | Y | 256 |  |  | 8/30/2001 2:50:03 PM | 1996-04-12 | 6/3/1998 6:51:32 PM | EMS |  | MassFlow | t/d | Y | (mass flow) |  |  | Physical Properties; | Physical Properties; EMS code: 0010 | Physical |  | LAB
Residue: Volatile Non-filterable (TSS; Volatile) (mass flow) | 0010 | t/d | Residue: Volatile Non-filterable (TSS; Volatile) | EQ30 | EQUIS (T/d) | EQUIS (T/d) | 0 | N | Y | Y | 13 |  |  | 10/22/1996 11:31:03 PM | 1996-04-12 | 6/3/1998 6:51:32 PM | EMS |  | MassFlow | t/d | Y | (mass flow) |  |  | Physical Properties; | Physical Properties; EMS code: 0010 | Physical |  | LAB
Nitrogen Ammonia Total (mass flow) | 0108 | t/d | Nitrogen Ammonia Total | CALC | Calculation (t/d) | Calculation (t/d) | 0 | Y | Y | Y | 1124 |  |  | 4/11/2024 12:22:09 PM | 1996-04-12 | 2/26/2009 11:51:52 AM | EMS | RDGIBSON | MassFlow | t/d | Y | (mass flow) |  | 7664-41-7 | Nutrients; | Nutrients; EMS code: 0108 | Chemical | Total | LAB
Biochemical Oxygen Demand (mass flow) | 0115 | t/d | Biochemical Oxygen Demand | EQ30 | EQUIS (T/d) | EQUIS (T/d) | 0 | N | Y | Y | 379 |  |  | 10/23/1996 12:03:16 AM | 1996-04-12 | 6/3/1998 6:51:33 PM | EMS |  | MassFlow | t/d | Y | (mass flow) |  |  | Aggregate Organics; | Aggregate Organics; EMS code: 0115 | Chemical |  | LAB
Biochemical Oxygen Demand (mass flow) | 0115 | t/d | Biochemical Oxygen Demand | CALC | Calculation (t/d) | Calculation (t/d) | 0 | Y | Y | Y | 11619 | 10/7/1996 | 8/4/2024 | 8/22/2024 1:49:14 PM | 1996-04-12 | 6/3/1998 6:51:33 PM | EMS |  | MassFlow | t/d | Y | (mass flow) |  |  | Aggregate Organics; | Aggregate Organics; EMS code: 0115 | Chemical |  | LAB
Production Quant. (mass flow) | 0470 | t/d | Production Quant. | X052 | Bleached Pulp-Air Dried | Bleached Pulp-Air Dried | 0 | Y | Y | Y | 23243 | 10/2/1996 | 3/1/2016 | 8/22/2024 1:49:14 PM | 1996-04-12 | 6/3/1998 6:51:33 PM | EMS |  | MassFlow | t/d | Y | (mass flow) |  |  | Physical Properties; | Physical Properties; EMS code: 0470 | Physical |  | LAB
Production Quant. (mass flow) | 0470 | t/d | Production Quant. | EQ30 | EQUIS (T/d) | EQUIS (T/d) | 0 | N | Y | Y | 2157 |  |  | 10/23/1996 11:12:44 PM | 1996-04-12 | 6/3/1998 6:51:33 PM | EMS |  | MassFlow | t/d | Y | (mass flow) |  |  | Physical Properties; | Physical Properties; EMS code: 0470 | Physical |  | LAB
Production Quant. (mass flow) | 0470 | t/d | Production Quant. | X259 | Fish | Fish | 0 | Y | Y | Y | 8 |  |  | 10/24/1996 2:31:29 AM | 1996-04-12 | 6/3/1998 6:51:33 PM | EMS |  | MassFlow | t/d | Y | (mass flow) |  |  | Physical Properties; | Physical Properties; EMS code: 0470 | Physical |  | LAB
Waste Quantity (mass flow) | 0471 | t/d | Waste Quantity | EQ30 | EQUIS (T/d) | EQUIS (T/d) | 0 | N | Y | Y | 39 |  |  | 10/23/1996 12:02:04 AM | 1996-04-12 | 6/3/1998 6:51:33 PM | EMS |  | MassFlow | t/d | Y | (mass flow) |  |  | Physical Properties; | Physical Properties; EMS code: 0471 | Physical |  | LAB
Waste Quantity (mass flow) | 0471 | t/d | Waste Quantity | X292 | Weight/time | Weight/time | 0 | Y | Y | Y | 2460 | 12/8/2000 12:00:00 PM | 11/4/2003 | 7/18/2024 8:15:02 AM | 1996-04-12 | 6/3/1998 6:51:33 PM | EMS |  | MassFlow | t/d | Y | (mass flow) |  |  | Physical Properties; | Physical Properties; EMS code: 0471 | Physical |  | LAB
Fluoride Dissolved (mass flow) | 1106 | t/d | Fluoride Dissolved | CALC | Calculation (t/d) | Calculation (t/d) | 0 | Y | Y | Y | 693 |  |  | 12/14/2006 2:21:55 PM | 1996-04-12 | 6/3/1998 6:51:45 PM | EMS |  | MassFlow | t/d | Y | (mass flow) |  | 16984-48-8 | Major Ions; | Major Ions; EMS code: 1106 | Chemical | Dissolved | LAB
Nitrogen Ammonia Dissolved (mass flow) | 1108 | t/d | Nitrogen Ammonia Dissolved | CALC | Calculation (t/d) | Calculation (t/d) | 0 | Y | Y | Y | 6528 |  |  | 7/25/2024 3:53:30 PM | 1996-04-12 | 6/3/1998 6:51:33 PM | EMS |  | MassFlow | t/d | Y | (mass flow) |  | 7664-41-7 | Nutrients; | Nutrients; EMS code: 1108 | Chemical | Dissolved | LAB
Phosphorus Ort.Dis-P (mass flow) | 1118 | t/d | Phosphorus Ort.Dis-P | CALC | Calculation (t/d) | Calculation (t/d) | 0 | Y | Y | Y | 372 |  |  | 2/24/2012 12:45:47 PM | 1996-04-12 | 6/3/1998 6:51:33 PM | EMS |  | MassFlow | t/d | Y | (mass flow) |  | 7723-14-0 | Nutrients; | Nutrients; EMS code: 1118 | Chemical |  | LAB
Sulfate Dissolved (mass flow) | 1121 | t/d | Sulfate Dissolved | CALC | Calculation (t/d) | Calculation (t/d) | 0 | Y | Y | Y | 661 |  |  | 12/14/2006 2:22:12 PM | 1996-04-12 | 6/3/1998 6:51:45 PM | EMS |  | MassFlow | t/d | Y | (mass flow) |  | 14808-79-8 | Major Ions; | Major Ions; EMS code: 1121 | Chemical | Dissolved | LAB
Adsorbable Organic Halides (mass flow) | AOX- | t/d | Adsorbable Organic Halides | CALC | Calculation (t/d) | Calculation (t/d) | 0 | Y | Y | Y | 514 |  |  | 8/22/2024 1:49:14 PM | 1996-04-12 | 6/3/1998 6:51:42 PM | EMS |  | MassFlow | t/d | Y | (mass flow) |  |  | Aggregate Organics; | Aggregate Organics; EMS code: AOX- | Chemical |  | LAB
Arsenic Dissolved (mass flow) | AS-D | t/d | Arsenic Dissolved | CALC | Calculation (t/d) | Calculation (t/d) | 0 | Y | Y | Y | 2695 |  |  | 7/3/2024 12:59:25 PM | 1996-04-12 | 6/3/1998 6:51:34 PM | EMS |  | MassFlow | t/d | Y | (mass flow) |  | 7440-38-2 | Metals - Dissolved; | Metals - Dissolved; EMS code: AS-D | Chemical | Dissolved | LAB
Arsenic Total (mass flow) | AS-T | t/d | Arsenic Total | CALC | Calculation (t/d) | Calculation (t/d) | 0 | Y | Y | Y | 3707 |  |  | 7/3/2024 12:59:25 PM | 1996-04-12 | 6/3/1998 6:51:34 PM | EMS |  | MassFlow | t/d | Y | (mass flow) |  | 7440-38-2 | Metals - Total; | Metals - Total; EMS code: AS-T | Chemical | Total | LAB
Cadmium Dissolved (mass flow) | CD-D | t/d | Cadmium Dissolved | CALC | Calculation (t/d) | Calculation (t/d) | 0 | Y | Y | Y | 3755 |  |  | 7/3/2024 12:59:26 PM | 1996-04-12 | 6/3/1998 6:51:34 PM | EMS |  | MassFlow | t/d | Y | (mass flow) |  | 7440-43-9 | Metals - Dissolved; | Metals - Dissolved; EMS code: CD-D | Chemical | Dissolved | LAB
Cadmium Total (mass flow) | CD-T | t/d | Cadmium Total | CALC | Calculation (t/d) | Calculation (t/d) | 0 | Y | Y | Y | 5775 |  |  | 7/3/2024 12:59:29 PM | 1996-04-12 | 6/3/1998 6:51:34 PM | EMS |  | MassFlow | t/d | Y | (mass flow) |  | 7440-43-9 | Metals - Total; | Metals - Total; EMS code: CD-T | Chemical | Total | LAB
Chlorine Dioxide (mass flow) | CLO2 | t/d | Chlorine Dioxide | X456 | Iodine Titration-Stack | Iodine Titration-Stack | 0 | Y | Y | Y | 390 |  |  | 8/22/2024 1:49:14 PM | 1996-04-12 | 6/3/1998 6:51:42 PM | EMS |  | MassFlow | t/d | Y | (mass flow) |  | 10049-04-4 | Inorganics; | Inorganics; EMS code: CLO2 | Chemical |  | LAB
Copper Dissolved (mass flow) | CU-D | t/d | Copper Dissolved | CALC | Calculation (t/d) | Calculation (t/d) | 0 | Y | Y | Y | 3755 |  |  | 7/3/2024 12:59:26 PM | 1996-04-12 | 6/3/1998 6:51:35 PM | EMS |  | MassFlow | t/d | Y | (mass flow) |  | 7440-50-8 | Metals - Dissolved; | Metals - Dissolved; EMS code: CU-D | Chemical | Dissolved | LAB
Copper Total (mass flow) | CU-T | t/d | Copper Total | CALC | Calculation (t/d) | Calculation (t/d) | 0 | Y | Y | Y | 5777 |  |  | 7/3/2024 12:59:29 PM | 1996-04-12 | 6/3/1998 6:51:35 PM | EMS |  | MassFlow | t/d | Y | (mass flow) |  | 7440-50-8 | Metals - Total; | Metals - Total; EMS code: CU-T | Chemical | Total | LAB
Mercury Total (mass flow) | HG-T | t/d | Mercury Total | CALC | Calculation (t/d) | Calculation (t/d) | 0 | Y | Y | Y | 10952 |  |  | 7/3/2024 12:59:29 PM | 1996-04-12 | 6/3/1998 6:51:36 PM | EMS |  | MassFlow | t/d | Y | (mass flow) |  |  | Metals - Total; | Metals - Total; EMS code: HG-T | Chemical | Total | LAB
Phosphorus Total (mass flow) | P--T | t/d | Phosphorus Total | CALC | Calculation (t/d) | Calculation (t/d) | 0 | Y | Y | Y | 930 |  |  | 2/24/2012 12:45:46 PM | 1996-04-12 | 6/3/1998 6:51:37 PM | EMS |  | MassFlow | t/d | Y | (mass flow) |  | 7723-14-0 | Nutrients; | Nutrients; EMS code: P--T | Chemical | Total | LAB
Lead Dissolved (mass flow) | PB-D | t/d | Lead Dissolved | CALC | Calculation (t/d) | Calculation (t/d) | 0 | Y | Y | Y | 3755 |  |  | 7/3/2024 12:59:26 PM | 1996-04-12 | 6/3/1998 6:51:41 PM | EMS |  | MassFlow | t/d | Y | (mass flow) |  |  | Metals - Dissolved; | Metals - Dissolved; EMS code: PB-D | Chemical | Dissolved | LAB
Lead Total (mass flow) | PB-T | t/d | Lead Total | CALC | Calculation (t/d) | Calculation (t/d) | 0 | Y | Y | Y | 5776 |  |  | 7/3/2024 12:59:29 PM | 1996-04-12 | 6/3/1998 6:51:38 PM | EMS |  | MassFlow | t/d | Y | (mass flow) |  |  | Metals - Total; | Metals - Total; EMS code: PB-T | Chemical | Total | LAB
Sulfur Total (mass flow) | S--T | t/d | Sulfur Total | CALC | Calculation (t/d) | Calculation (t/d) | 0 | Y | Y | Y | 4 | 12/1/2010 | 12/1/2010 | 12/9/2010 3:55:27 PM | 1997-01-15 | 6/3/1998 6:51:46 PM | MPAK |  | MassFlow | t/d | Y | (mass flow) |  | 7704-34-9 |  | EMS code: S--T | Chemical | Total | LAB
Sulfur Dioxide (mass flow) | SO2- | t/d | Sulfur Dioxide | CALC | Calculation (t/d) | Calculation (t/d) | 0 | Y | Y | Y | 1 |  |  | 11/22/1996 12:40:20 PM | 1996-04-12 | 6/3/1998 6:51:38 PM | EMS |  | MassFlow | t/d | Y | (mass flow) |  | 7446-09-5 | Inorganics; | Inorganics; EMS code: SO2- | Chemical |  | LAB
Sulfur Dioxide (mass flow) | SO2- | t/d | Sulfur Dioxide | EQ30 | EQUIS (T/d) | EQUIS (T/d) | 0 | N | Y | Y | 9 |  |  | 10/22/1996 7:36:35 PM | 1996-04-12 | 6/3/1998 6:51:38 PM | EMS |  | MassFlow | t/d | Y | (mass flow) |  | 7446-09-5 | Inorganics; | Inorganics; EMS code: SO2- | Chemical |  | LAB
Thallium Dissolved (mass flow) | TL-D | t/d | Thallium Dissolved | CALC | Calculation (t/d) | Calculation (t/d) | 0.01 | Y | Y | Y | 1604 |  |  | 7/3/2024 12:59:25 PM | 1996-11-13 | 6/3/1998 6:51:46 PM | MPAK |  | MassFlow | t/d | Y | (mass flow) |  | 7440-28-0 | Metals - Dissolved; | Metals - Dissolved; EMS code: TL-D | Chemical | Dissolved | LAB
Thallium Total (mass flow) | TL-T | t/d | Thallium Total | CALC | Calculation (t/d) | Calculation (t/d) | 0.01 | Y | Y | Y | 2615 |  |  | 7/3/2024 12:59:25 PM | 1996-11-13 | 6/3/1998 6:51:46 PM | MPAK |  | MassFlow | t/d | Y | (mass flow) |  | 7440-28-0 | Metals - Total; | Metals - Total; EMS code: TL-T | Chemical | Total | LAB
Zinc Dissolved (mass flow) | ZN-D | t/d | Zinc Dissolved | CALC | Calculation (t/d) | Calculation (t/d) | 0 | Y | Y | Y | 5483 |  |  | 7/3/2024 12:59:26 PM | 1996-04-12 | 6/3/1998 6:51:41 PM | EMS |  | MassFlow | t/d | Y | (mass flow) |  | 7440-66-6 | Metals - Dissolved; | Metals - Dissolved; EMS code: ZN-D | Chemical | Dissolved | LAB
Zinc Total (mass flow) | ZN-T | t/d | Zinc Total | CALC | Calculation (t/d) | Calculation (t/d) | 0 | Y | Y | Y | 8387 |  |  | 7/3/2024 12:59:29 PM | 1996-04-12 | 6/3/1998 6:51:41 PM | EMS |  | MassFlow | t/d | Y | (mass flow) |  | 7440-66-6 | Metals - Total; | Metals - Total; EMS code: ZN-T | Chemical | Total | LAB
Theoretical Gypsum Requirment (brine) (m./area) | TGR-B | t/ha | Theoretical Gypsum Requirment (brine) | TGR99 | TGR | See J. Ashworth et al 1999 | 0.1 | Y | Y | Y | 15 | 1/11/2022 | 2/7/2022 | 1/11/2024 1:07:08 PM | 2022-06-30 | 7/5/2022 2:25:38 PM | EMS | EMS | MassPerArea | t/ha | Y | (m./area) |  |  | Physical Properties; | Physical Properties; EMS code: TGR-B | Chemical |  | LAB
Theoretical Gypsum Requirment (sodic) (m./area) | TGR-S | t/ha | Theoretical Gypsum Requirment (sodic) | TGR99 | TGR | See J. Ashworth et al 1999 | 0.1 | Y | Y | Y | 15 | 1/11/2022 | 2/7/2022 | 1/11/2024 1:07:08 PM | 2022-06-30 | 7/5/2022 2:25:38 PM | EMS | EMS | MassPerArea | t/ha | Y | (m./area) |  |  | Physical Properties; | Physical Properties; EMS code: TGR-S | Chemical |  | LAB
Color TAC (app.) | 0024 | TAC | Color TAC | EQ08 | EQUIS (TAC) | EQUIS (TAC) | 1 | N | Y | Y | 3915 |  |  | 10/24/1996 3:15:30 PM | 1996-04-12 | 6/3/1998 6:51:32 PM | EMS |  | Apperance | TAC | N | (app.) |  |  | Physical Properties; | Physical Properties; EMS code: 0024 | Physical |  | LAB
Color TAC (app.) | 0024 | TAC | Color TAC | XM14 | Spectrophotometer | The pH of a filtered sample is adjusted to pH 7.6. Then the TAC is measured by integrating the absorbance of the sample between 400 and 700 nm. One unit of TAC is defined as the colour produced by 2 mg/L platinum in the form of the chloroplatinate ion. | 1 | Y | Y | Y | 4340 | 9/24/1996 2:05:00 PM | 3/22/2001 1:36:00 PM | 11/1/2002 4:49:42 AM | 1996-04-12 | 6/3/1998 6:51:32 PM | EMS |  | Apperance | TAC | N | (app.) |  |  | Physical Properties; | Physical Properties; EMS code: 0024 | Physical |  | LAB
Note on AE1: [Threaded comment] Your version of Excel allows you to read this threaded comment; however, any edits to it will get removed if the file is opened in a newer version of Excel. Learn more: https://go.microsoft.com/fwlink/?linkid=870924 Comment: Where data class = field result, device type = method short name