## Sheet1
NewNameID | Parm.Code | Unit | Parameter | Method.Code | Method | Method.Description | MDL | Dict.Active | Parameter.Active | Method.Active | Results | First.Used | Last.Used | Last.Upload | WHEN_CREATED | WHEN_UPDATED | WHO_CREATED | WHO_UPDATED | Sample.Unit.Group | Sample.Unit | Convertable.In.Samples | Sample.Unit.Group.Short.Name | Modifier | CAS | OP_Group | Description | Analysis.Type | Fraction | Classification | Device Type
Asbestos (amt./vol.) | FIBR | Fib/cm3 | Asbestos | X291 | Optic.Micros.Fbr Cnt-Stack | Optic.Micros.Fbr Cnt-Stack | 0.01 | Y | Y | Y | 24 |  |  | 10/23/1996 8:13:42 PM | 1996-04-12 | 6/3/1998 6:51:42 PM | EMS |  | AmountOfSubstancePerVolume | #/mL | Y | (amt./vol.) |  | 1332-21-4 | Physical Properties; | Physical Properties; EMS code: FIBR | Chemical |  | LAB
Asbestos (amt./vol.) | FIBR | Fib/cm3 | Asbestos | EQ17 | EQUIS (Fibre/cc) | EQUIS (Fibre/cc) | 0.1 | N | Y | Y | 172 |  |  | 10/22/1996 7:44:50 PM | 1996-04-12 | 6/3/1998 6:51:36 PM | EMS |  | AmountOfSubstancePerVolume | #/mL | Y | (amt./vol.) |  | 1332-21-4 | Physical Properties; | Physical Properties; EMS code: FIBR | Chemical |  | LAB
Oxygen Dissolved (ratio) | 0014 | % | Oxygen Dissolved | CAL3 | Calculation (%) | Calculation (%) | 0 | Y | Y | Y | 54 |  |  | 1/29/2024 7:23:17 PM | 1996-04-12 | 6/3/1998 6:51:41 PM | EMS |  | DimensionlessRatio | % | N | (ratio) |  |  | Inorganics; | Inorganics; EMS code: 0014 | Chemical | Dissolved | LAB
Oxygen Dissolved (ratio) | 0014 | % | Oxygen Dissolved | EQ34 | EQUIS (%) | EQUIS (%) | 0 | N | Y | Y | 2065 |  |  | 10/22/1996 10:40:49 PM | 1996-04-12 | 6/3/1998 6:51:32 PM | EMS |  | DimensionlessRatio | % | N | (ratio) |  |  | Inorganics; | Inorganics; EMS code: 0014 | Chemical | Dissolved | LAB
Moisture (wet) (ratio) | 0025 | %(W/W) | Moisture | X233 | Hom, Gravimetric 103-105C | The sample is homogenized, and moisture is removed by heating at 105 C, and the residue is determined gravimetrically. (Oven drying at 103 - 105 C is taken as equivalent.) | 0.1 | Y | Y | Y | 2082 | 10/1/1996 11:15:00 AM | 3/15/2024 | 3/26/2024 8:53:57 AM | 1996-04-12 | 6/3/1998 6:51:32 PM | EMS |  | DimensionlessRatio | % | N | (ratio) | (wet) |  | Physical Properties; | Physical Properties; EMS code: 0025 | Physical |  | LAB
Moisture (ratio) | 0025 | % | Moisture | X175 | Gravimetric | Code X175 covers a variety of gravimetric procedures. | 0.01 | Y | Y | Y | 2171 | 9/6/1996 4:43:00 PM | 6/17/2024 | 6/18/2024 11:02:03 PM | 1996-04-12 | 6/3/1998 6:51:32 PM | EMS |  | DimensionlessRatio | % | N | (ratio) |  |  | Physical Properties; | Physical Properties; EMS code: 0025 | Physical |  | LAB
Moisture (ratio) | 0025 | % | Moisture | EQ34 | EQUIS (%) | EQUIS (%) | 0 | N | Y | Y | 597 |  |  | 10/23/1996 12:08:25 AM | 1996-04-12 | 6/3/1998 6:51:45 PM | EMS |  | DimensionlessRatio | % | N | (ratio) |  |  | Physical Properties; | Physical Properties; EMS code: 0025 | Physical |  | LAB
Moisture (ratio) | 0025 | % | Moisture | F054 | Dry @60C,Hom. | Dry @ 60 C in drying Oven; Homogenization after drying | 0.1 | Y | Y | Y | 147 | 2/4/2000 9:38:00 AM | 1/2/2002 12:22:00 PM | 9/10/2002 10:16:48 AM | 1998-03-10 | 6/3/1998 6:51:48 PM | NPEPPIN |  | DimensionlessRatio | % | N | (ratio) |  |  | Physical Properties; | Physical Properties; EMS code: 0025 | Physical |  | LAB
Moisture (wet) (ratio) | 0025 | %(W/W) | Moisture | 0770 | Hom.:Grav.Freeze Dry | Sample moisture is determined by weighing samples before and after freeze-drying. | 0.1 | Y | Y | Y | 109 | 3/27/1998 2:06:00 PM | 2/1/2002 2:31:00 PM | 6/23/2003 1:15:26 PM | 1996-04-12 | 6/3/1998 6:51:32 PM | EMS |  | DimensionlessRatio | % | N | (ratio) | (wet) |  | Physical Properties; | Physical Properties; EMS code: 0025 | Physical |  | LAB
Moisture (ratio) | 0025 | % | Moisture | MICM | Microdigestion: Hom.,Grav <60C | Microdigestion of tissues: Homog; dry <60C; gravimetric | 2 | Y | Y | Y | 36 | 2/13/2019 | 10/2/2023 | 11/28/2023 2:21:32 PM | 2019-04-24 |  | RPWILLIA |  | DimensionlessRatio | % | N | (ratio) |  |  | Physical Properties; | Physical Properties; EMS code: 0025 | Physical |  | LAB
Total Solids (wet) (ratio) | 0028 | %(W/W) | Total Solids | GRAV | Gravimetric - Percent | This method is a catch-all for gravimetric procedures with units in percent. | 0.1 | Y | Y | Y | 206 | 3/5/2010 9:05:00 AM | 3/15/2024 | 3/26/2024 8:53:57 AM | 2010-04-19 | 4/20/2010 9:27:33 AM | RDGIBSON | RDGIBSON | DimensionlessRatio | % | N | (ratio) | (wet) |  | Physical Properties; | Physical Properties; EMS code: 0028 | Physical | Total | LAB
Total Solids (ratio) | 0028 | % | Total Solids | E157 | APHA 2540 B (mod) | Total Solids (TS) are determined by drying a pre-weighed sample in a pre-weighed dish to constant weight in an oven at 104 ? 1?C. The increase in weight over that of the empty dish represents the total solids. Results are reported as the percentage of the total sample. | 0.1 | Y | Y | Y | 19 | 4/27/2022 | 6/12/2024 | 6/18/2024 11:02:03 PM | 2021-08-17 |  | RDGIBSON |  | DimensionlessRatio | % | N | (ratio) |  |  | Physical Properties; | Physical Properties; EMS code: 0028 | Physical | Total | LAB
Residue: Tot.Volatile (Total Solids; Volatile) (ratio) | 0032 | % | Residue: Tot.Volatile (Total Solids; Volatile) | EQ34 | EQUIS (%) | EQUIS (%) | 0 | N | Y | Y | 198 |  |  | 10/23/1996 12:08:28 AM | 1996-04-12 | 6/3/1998 6:51:45 PM | EMS |  | DimensionlessRatio | % | N | (ratio) |  |  | Physical Properties; | Physical Properties; EMS code: 0032 | Physical | Total | LAB
Residue: Tot.Volatile (Total Solids; Volatile) (ratio) | 0032 | % | Residue: Tot.Volatile (Total Solids; Volatile) | X048 | Gravimetric | Gravimetric | 0.1 | Y | Y | Y | 30 |  |  | 1/29/2024 9:21:02 PM | 1996-04-12 | 6/3/1998 6:51:42 PM | EMS |  | DimensionlessRatio | % | N | (ratio) |  |  | Physical Properties; | Physical Properties; EMS code: 0032 | Physical | Total | LAB
Residue: Tot.Volatile (Total Solids; Volatile) (wet) (ratio) | 0032 | %(W/W) | Residue: Tot.Volatile (Total Solids; Volatile) | 0750 | D/G:/Grav. 550C | D/G:/Grav. 550C | 0.1 | Y | Y | Y | 708 | 3/5/2010 9:05:00 AM | 3/15/2024 | 3/26/2024 8:53:57 AM | 1996-04-12 | 6/3/1998 6:51:41 PM | EMS |  | DimensionlessRatio | % | N | (ratio) | (wet) |  | Physical Properties; | Physical Properties; EMS code: 0032 | Physical | Total | LAB
Residue: Tot.Volatile (Total Solids; Volatile) (ratio) | 0032 | % | Residue: Tot.Volatile (Total Solids; Volatile) | X175 | Gravimetric | Code X175 covers a variety of gravimetric procedures. | 0 | Y | Y | Y | 9 |  |  | 5/15/1997 10:13:08 AM | 1996-04-12 | 6/3/1998 6:51:32 PM | EMS |  | DimensionlessRatio | % | N | (ratio) |  |  | Physical Properties; | Physical Properties; EMS code: 0032 | Physical | Total | LAB
Residue: Tot.Volatile (Total Solids; Volatile) (ratio) | 0032 | % | Residue: Tot.Volatile (Total Solids; Volatile) | XCAL | Calculation (mg/L) | Calculation (mg/L) |  | Y | Y | Y | 19 | 5/2/2022 | 6/13/2024 | 6/18/2024 11:02:03 PM | 2022-05-30 |  | EMS |  | DimensionlessRatio | % | N | (ratio) |  |  | Physical Properties; | Physical Properties; EMS code: 0032 | Physical | Total | LAB
Residue: Tot.Volatile (Total Solids; Volatile) (wet) (ratio) | 0032 | %(W/W) | Residue: Tot.Volatile (Total Solids; Volatile) | X237 | Gravimetric | This code is a catch-all for a variety of gravimetric procedures. | 0.1 | Y | Y | Y | 579 | 9/12/1996 1:05:00 PM | 9/22/2004 8:50:00 AM | 2/24/2012 11:58:35 AM | 1996-04-12 | 6/3/1998 6:51:32 PM | EMS |  | DimensionlessRatio | % | N | (ratio) | (wet) |  | Physical Properties; | Physical Properties; EMS code: 0032 | Physical | Total | LAB
Part. Size 16 Mesh (wet) (ratio) | 0033 | %(W/W) | Part. Size 16 Mesh | 0660 | 16 Mesh: 1.19 mm (dry) | 16 Mesh: 1.19 mm (dry) | 0.1 | Y | Y | Y | 336 | 2/19/1997 12:37:00 PM | 2/19/1997 3:40:00 PM | 2/24/1997 7:16:40 PM | 1996-04-12 | 6/3/1998 6:51:32 PM | EMS |  | DimensionlessRatio | % | N | (ratio) | (wet) |  | Sediment Size; | Sediment Size; EMS code: 0033 | Physical |  | LAB
Part. Size 16 Mesh (wet) (ratio) | 0033 | %(W/W) | Part. Size 16 Mesh | 0661 | 16 Mesh: 1.19 mm (wet) | 16 Mesh: 1.19 mm (wet) | 0.1 | Y | Y | Y | 74 |  |  | 10/24/1996 7:19:03 AM | 1996-04-12 | 6/3/1998 6:51:32 PM | EMS |  | DimensionlessRatio | % | N | (ratio) | (wet) |  | Sediment Size; | Sediment Size; EMS code: 0033 | Physical |  | LAB
Part. Size 16 Mesh (ratio) | 0033 | % | Part. Size 16 Mesh | EQ34 | EQUIS (%) | EQUIS (%) | 0 | N | Y | Y | 34 |  |  | 10/22/1996 10:25:21 PM | 1996-04-12 | 6/3/1998 6:51:45 PM | EMS |  | DimensionlessRatio | % | N | (ratio) |  |  | Sediment Size; | Sediment Size; EMS code: 0033 | Physical |  | LAB
Part. Size 30 Mesh (wet) (ratio) | 003A | %(W/W) | Part. Size 30 Mesh | 0662 | 30 Mesh: 0.59 mm (wet) | 30 Mesh: 0.59 mm (wet) | 0.1 | Y | Y | Y | 74 |  |  | 10/24/1996 7:19:03 AM | 1996-04-12 | 6/3/1998 6:51:45 PM | EMS |  | DimensionlessRatio | % | N | (ratio) | (wet) |  | Sediment Size; | Sediment Size; EMS code: 003A | Physical |  | LAB
Part. Size 30 Mesh (ratio) | 003A | % | Part. Size 30 Mesh | EQ34 | EQUIS (%) | EQUIS (%) | 0 | N | Y | Y | 17 |  |  | 10/22/1996 10:25:21 PM | 1996-04-12 | 6/3/1998 6:51:32 PM | EMS |  | DimensionlessRatio | % | N | (ratio) |  |  | Sediment Size; | Sediment Size; EMS code: 003A | Physical |  | LAB
Part. Size 30 Mesh (wet) (ratio) | 003A | %(W/W) | Part. Size 30 Mesh | 0670 | 30 Mesh: 0.59 mm (dry) | 30 Mesh: 0.59 mm (dry) | 0.1 | Y | Y | Y | 601 | 2/19/1997 12:37:00 PM | 7/6/2004 9:45:00 AM | 8/12/2004 1:08:24 AM | 1996-04-12 | 6/3/1998 6:51:32 PM | EMS |  | DimensionlessRatio | % | N | (ratio) | (wet) |  | Sediment Size; | Sediment Size; EMS code: 003A | Physical |  | LAB
Part. Size 50 Mesh (ratio) | 003B | % | Part. Size 50 Mesh | EQ34 | EQUIS (%) | EQUIS (%) | 0 | N | Y | Y | 25 |  |  | 10/22/1996 10:25:21 PM | 1996-04-12 | 6/3/1998 6:51:32 PM | EMS |  | DimensionlessRatio | % | N | (ratio) |  |  | Sediment Size; | Sediment Size; EMS code: 003B | Physical |  | LAB
Part. Size 50 Mesh (wet) (ratio) | 003B | %(W/W) | Part. Size 50 Mesh | 0680 | 50 Mesh: 0.297 mm (dry) | 50 Mesh: 0.297 mm (dry) | 0.1 | Y | Y | Y | 659 | 2/19/1997 12:37:00 PM | 7/6/2004 9:45:00 AM | 8/12/2004 1:08:25 AM | 1996-04-12 | 6/3/1998 6:51:45 PM | EMS |  | DimensionlessRatio | % | N | (ratio) | (wet) |  | Sediment Size; | Sediment Size; EMS code: 003B | Physical |  | LAB
Part. Size 50 Mesh (wet) (ratio) | 003B | %(W/W) | Part. Size 50 Mesh | 0663 | 50 Mesh: 0.297 mm (wet) | 50 Mesh: 0.297 mm (wet) | 0.1 | Y | Y | Y | 78 |  |  | 10/24/1996 9:35:47 AM | 1996-04-12 | 6/3/1998 6:51:32 PM | EMS |  | DimensionlessRatio | % | N | (ratio) | (wet) |  | Sediment Size; | Sediment Size; EMS code: 003B | Physical |  | LAB
Part. Size 50 Mesh (wet) (ratio) | 003B | %(W/W) | Part. Size 50 Mesh | X224 | 50 Mesh: <0.3 mm (dry) | 50 Mesh: <0.3 mm (dry) | 0.1 | Y | Y | Y | 80 |  |  | 10/24/1996 10:24:19 AM | 1996-04-12 | 6/3/1998 6:51:32 PM | EMS |  | DimensionlessRatio | % | N | (ratio) | (wet) |  | Sediment Size; | Sediment Size; EMS code: 003B | Physical |  | LAB
Part. Size 100 Mesh (wet) (ratio) | 003C | %(W/W) | Part. Size 100 Mesh | 0690 | 100 Mesh: 0.149 mm (dry) | 100 Mesh: 0.149 mm (dry) | 0.1 | Y | Y | Y | 601 | 2/19/1997 12:38:00 PM | 7/6/2004 9:45:00 AM | 8/12/2004 1:08:25 AM | 1996-04-12 | 6/3/1998 6:51:45 PM | EMS |  | DimensionlessRatio | % | N | (ratio) | (wet) |  | Sediment Size; | Sediment Size; EMS code: 003C | Physical |  | LAB
Part. Size 100 Mesh (ratio) | 003C | % | Part. Size 100 Mesh | EQ34 | EQUIS (%) | EQUIS (%) | 0 | N | Y | Y | 17 |  |  | 10/22/1996 10:25:21 PM | 1996-04-12 | 6/3/1998 6:51:32 PM | EMS |  | DimensionlessRatio | % | N | (ratio) |  |  | Sediment Size; | Sediment Size; EMS code: 003C | Physical |  | LAB
Part. Size 100 Mesh (wet) (ratio) | 003C | %(W/W) | Part. Size 100 Mesh | 0664 | 100 Mesh: 0.149 mm (wet) | 100 Mesh: 0.149 mm (wet) | 0.1 | Y | Y | Y | 74 |  |  | 10/24/1996 7:19:03 AM | 1996-04-12 | 6/3/1998 6:51:32 PM | EMS |  | DimensionlessRatio | % | N | (ratio) | (wet) |  | Sediment Size; | Sediment Size; EMS code: 003C | Physical |  | LAB
Part. Size 140 Mesh (wet) (ratio) | 003D | %(W/W) | Part. Size 140 Mesh | 0665 | 140 Mesh: 0.105 mm (wet) | 140 Mesh: 0.105 mm (wet) | 0.1 | Y | Y | Y | 74 |  |  | 10/24/1996 7:19:03 AM | 1996-04-12 | 6/3/1998 6:51:32 PM | EMS |  | DimensionlessRatio | % | N | (ratio) | (wet) |  | Sediment Size; | Sediment Size; EMS code: 003D | Physical |  | LAB
Part. Size 140 Mesh (wet) (ratio) | 003D | %(W/W) | Part. Size 140 Mesh | 0700 | 140 Mesh: 0.105 mm (dry) | 140 Mesh: 0.105 mm (dry) | 0.1 | Y | Y | Y | 335 | 2/19/1997 12:38:00 PM | 2/19/1997 3:40:00 PM | 2/24/1997 7:16:41 PM | 1996-04-12 | 6/3/1998 6:51:32 PM | EMS |  | DimensionlessRatio | % | N | (ratio) | (wet) |  | Sediment Size; | Sediment Size; EMS code: 003D | Physical |  | LAB
Part. Size 140 Mesh (ratio) | 003D | % | Part. Size 140 Mesh | EQ34 | EQUIS (%) | EQUIS (%) | 0 | N | Y | Y | 17 |  |  | 10/22/1996 10:25:21 PM | 1996-04-12 | 6/3/1998 6:51:45 PM | EMS |  | DimensionlessRatio | % | N | (ratio) |  |  | Sediment Size; | Sediment Size; EMS code: 003D | Physical |  | LAB
Part. Size 200 Mesh (wet) (ratio) | 003E | %(W/W) | Part. Size 200 Mesh | 0666 | 200 Mesh: 0.074 mm (wet) | 200 Mesh: 0.074 mm (wet) | 0.1 | Y | Y | Y | 78 |  |  | 10/24/1996 9:35:47 AM | 1996-04-12 | 6/3/1998 6:51:32 PM | EMS |  | DimensionlessRatio | % | N | (ratio) | (wet) |  | Sediment Size; | Sediment Size; EMS code: 003E | Physical |  | LAB
Part. Size 200 Mesh (ratio) | 003E | % | Part. Size 200 Mesh | EQ34 | EQUIS (%) | EQUIS (%) | 0 | N | Y | Y | 34 |  |  | 10/22/1996 10:25:21 PM | 1996-04-12 | 6/3/1998 6:51:32 PM | EMS |  | DimensionlessRatio | % | N | (ratio) |  |  | Sediment Size; | Sediment Size; EMS code: 003E | Physical |  | LAB
Part. Size 200 Mesh (wet) (ratio) | 003E | %(W/W) | Part. Size 200 Mesh | 0710 | 200 Mesh: 0.074 mm (dry) | 200 Mesh: 0.074 mm (dry) | 0.1 | Y | Y | Y | 496 | 2/19/1997 12:38:00 PM | 4/3/2002 9:40:00 AM | 2/26/2004 1:05:25 AM | 1996-04-12 | 6/3/1998 6:51:32 PM | EMS |  | DimensionlessRatio | % | N | (ratio) | (wet) |  | Sediment Size; | Sediment Size; EMS code: 003E | Physical |  | LAB
Part. Size 270 Mesh (wet) (ratio) | 003F | %(W/W) | Part. Size 270 Mesh | 0720 | 270 Mesh: 0.053 mm (dry) | 270 Mesh: 0.053 mm (dry) | 0.1 | Y | Y | Y | 601 | 2/19/1997 12:38:00 PM | 7/6/2004 9:45:00 AM | 8/12/2004 1:08:25 AM | 1996-04-12 | 6/3/1998 6:51:33 PM | EMS |  | DimensionlessRatio | % | N | (ratio) | (wet) |  | Sediment Size; | Sediment Size; EMS code: 003F | Physical |  | LAB
Part. Size 270 Mesh (wet) (ratio) | 003F | %(W/W) | Part. Size 270 Mesh | 0667 | 270 Mesh: 0.053 mm (wet) | 270 Mesh: 0.053 mm (wet) | 0.1 | Y | Y | Y | 74 |  |  | 10/24/1996 7:19:03 AM | 1996-04-12 | 6/3/1998 6:51:32 PM | EMS |  | DimensionlessRatio | % | N | (ratio) | (wet) |  | Sediment Size; | Sediment Size; EMS code: 003F | Physical |  | LAB
Part. Size 270 Mesh (ratio) | 003F | % | Part. Size 270 Mesh | EQ34 | EQUIS (%) | EQUIS (%) | 0 | N | Y | Y | 17 |  |  | 10/22/1996 10:25:21 PM | 1996-04-12 | 6/3/1998 6:51:33 PM | EMS |  | DimensionlessRatio | % | N | (ratio) |  |  | Sediment Size; | Sediment Size; EMS code: 003F | Physical |  | LAB
Part. Size 400 Mesh (ratio) | 003G | % | Part. Size 400 Mesh | EQ34 | EQUIS (%) | EQUIS (%) | 0 | N | Y | Y | 26 |  |  | 10/22/1996 10:25:21 PM | 1996-04-12 | 6/3/1998 6:51:33 PM | EMS |  | DimensionlessRatio | % | N | (ratio) |  |  | Sediment Size; | Sediment Size; EMS code: 003G | Physical |  | LAB
Part. Size 400 Mesh (wet) (ratio) | 003G | %(W/W) | Part. Size 400 Mesh | 0730 | 400 Mesh: 0.037 mm (dry) | 400 Mesh: 0.037 mm (dry) | 0.1 | Y | Y | Y | 601 | 2/19/1997 12:38:00 PM | 7/6/2004 9:45:00 AM | 8/12/2004 1:08:25 AM | 1996-04-12 | 6/3/1998 6:51:33 PM | EMS |  | DimensionlessRatio | % | N | (ratio) | (wet) |  | Sediment Size; | Sediment Size; EMS code: 003G | Physical |  | LAB
Part. Size 400 Mesh (wet) (ratio) | 003G | %(W/W) | Part. Size 400 Mesh | 0668 | 400 Mesh: 0.037 mm (wet) | 400 Mesh: 0.037 mm (wet) | 0.1 | Y | Y | Y | 74 |  |  | 10/24/1996 7:19:03 AM | 1996-04-12 | 6/3/1998 6:51:33 PM | EMS |  | DimensionlessRatio | % | N | (ratio) | (wet) |  | Sediment Size; | Sediment Size; EMS code: 003G | Physical |  | LAB
Part. Size >400 Mesh (wet) (ratio) | 003H | %(W/W) | Part. Size >400 Mesh | 0740 | Pan: <0.037 mm (dry) | Pan: <0.037 mm (dry) | 0.1 | Y | Y | Y | 659 | 2/19/1997 12:38:00 PM | 7/6/2004 9:45:00 AM | 8/12/2004 1:08:25 AM | 1996-04-12 | 6/3/1998 6:51:33 PM | EMS |  | DimensionlessRatio | % | N | (ratio) | (wet) |  | Sediment Size; | Sediment Size; EMS code: 003H | Physical |  | LAB
Part. Size >400 Mesh (ratio) | 003H | % | Part. Size >400 Mesh | EQ34 | EQUIS (%) | EQUIS (%) | 0 | N | Y | Y | 34 |  |  | 10/22/1996 10:25:21 PM | 1996-04-12 | 6/3/1998 6:51:33 PM | EMS |  | DimensionlessRatio | % | N | (ratio) |  |  | Sediment Size; | Sediment Size; EMS code: 003H | Physical |  | LAB
Part. Size >400 Mesh (wet) (ratio) | 003H | %(W/W) | Part. Size >400 Mesh | 0669 | Pan: <0.037 mm (wet) | Pan: <0.037 mm (wet) | 0.1 | Y | Y | Y | 74 |  |  | 10/24/1996 7:19:04 AM | 1996-04-12 | 6/3/1998 6:51:33 PM | EMS |  | DimensionlessRatio | % | N | (ratio) | (wet) |  | Sediment Size; | Sediment Size; EMS code: 003H | Physical |  | LAB
Part. Size 10 Mesh (wet) (ratio) | 003K | %(W/W) | Part. Size 10 Mesh | X278 | 10 Mesh: > 2 mm (dry) | 10 Mesh: > 2 mm (dry) | 0.1 | Y | Y | Y | 308 | 5/27/2002 3:30:00 PM | 7/6/2004 9:45:00 AM | 8/12/2004 1:08:25 AM | 1996-04-12 | 6/3/1998 6:51:33 PM | EMS |  | DimensionlessRatio | % | N | (ratio) | (wet) |  | Sediment Size; | Sediment Size; EMS code: 003K | Physical |  | LAB
Part. Size 230 Mesh (wet) (ratio) | 003L | %(W/W) | Part. Size 230 Mesh | X279 | 230 Mesh:2mm-.063mm(wet) | 230 Mesh:2mm-.063mm(wet) | 0.1 | Y | Y | Y | 64 | 10/27/1998 1:12:00 PM | 11/15/2001 8:02:00 AM | 11/26/2002 11:02:00 AM | 1996-04-12 | 6/3/1998 6:51:45 PM | EMS |  | DimensionlessRatio | % | N | (ratio) | (wet) |  | Sediment Size; | Sediment Size; EMS code: 003L | Physical |  | LAB
Part. Size 230 Mesh (wet) (ratio) | 003L | %(W/W) | Part. Size 230 Mesh | X280 | 230 Mesh:2mm-.063mm(dry) | 230 Mesh:2mm-.063mm(dry) | 0.1 | Y | Y | Y | 42 |  |  | 10/24/1996 2:25:26 PM | 1996-04-12 | 6/3/1998 6:51:33 PM | EMS |  | DimensionlessRatio | % | N | (ratio) | (wet) |  | Sediment Size; | Sediment Size; EMS code: 003L | Physical |  | LAB
Part. Size 4000 Mesh (wet) (ratio) | 003M | %(W/W) | Part. Size 4000 Mesh | X282 | 4000 Mesh:.063mm-4um(dry | 4000 Mesh:.063mm-4um(dry | 0.1 | Y | Y | Y | 42 |  |  | 10/24/1996 2:25:26 PM | 1996-04-12 | 6/3/1998 6:51:33 PM | EMS |  | DimensionlessRatio | % | N | (ratio) | (wet) |  | Sediment Size; | Sediment Size; EMS code: 003M | Physical |  | LAB
Part. Size>4000 Mesh (wet) (ratio) | 003N | %(W/W) | Part. Size>4000 Mesh | X284 | >4000 Mesh: < 4 um (dry) | >4000 Mesh: < 4 um (dry) | 0.1 | Y | Y | Y | 42 |  |  | 10/24/1996 2:25:26 PM | 1996-04-12 | 6/3/1998 6:51:33 PM | EMS |  | DimensionlessRatio | % | N | (ratio) | (wet) |  | Sediment Size; | Sediment Size; EMS code: 003N | Physical |  | LAB
Carbon Total Organic (ratio) | 0103 | % | Carbon Total Organic | TOCC | TOC Calculated | Total Organic Carbon (TOC) is calculated by the difference between total carbon (TC) and total inorganic carbon. (TIC). | 0.05 | Y | Y | Y | 101 | 7/25/2016 | 2/21/2024 | 2/26/2024 6:09:04 PM | 2018-01-10 |  | JKROGH |  | DimensionlessRatio | % | N | (ratio) |  |  | Carbon; | Carbon; EMS code: 0103 | Chemical | Total | LAB
Carbon Total Organic (ratio) | 0103 | % | Carbon Total Organic | IR17 | ALS Minerals C-IR17 | ALS Minerals C-IR17. Sample is heated at 105ºC with 50% HCl added dropwise to evolve inorganic carbonates as CO2. The process repeated several times; after which the residue is dried and washed with deionized water to remove the remaining acid and stop the reaction. The remainder of the sample; taken to be non-carbonate carbon, is analysed by induction furnace and infrared spectroscopy. | 0.02 | Y | Y | Y | 0 |  |  |  | 2024-01-29 |  | RDGIBSON |  | DimensionlessRatio | % | N | (ratio) |  |  | Carbon; | Carbon; EMS code: 0103 | Chemical | Total | LAB
Carbon Total Organic (ratio) | 0103 | % | Carbon Total Organic | VELC | CNS Analysis in Soil, Vario El Cube | Elemental Analysis of Soil Samples by Elementar Vario Cube EL. DOCUMENT # CAL SOP-00263. Reference Method: Application Note, Elementar Form No. AN-A-030609-E-01, CNS analysis in soil with the vario EL Cube SECTION 1: Introduction The Vario El Cube is an elemental analyzer that uses a thermal conductivity detector to determine Carbon, Hydrogen, Nitrogen, and Sulfur in a soil sample. The thermal conductivity detector contains two chambers, one measuring cell for the analysis gas and a reference cell for the carrier gas. Both gases will flow through the cell during analysis. The gases will mix and cause a difference in electrical charge which is measured by a microcontroller. The microcontroller will convert and integrate the electrical signal into a digitized one. The signal is displayed as a measuring peak dependent on the time. The elemental content of the sample will be calculated from the integrals of the individual measuring peaks and the calibration factors of the elements. SECTION 2: Scope This procedure is applicable to the determination of Carbon, Organic Carbon, Hydrogen, Nitrogen and Sulphur in solids. SECTION 3: Reporting Detection Limits Total Nitrogen: 0.20% Total Carbon: 0.02% Total Organic Carbon: 0.02% Total Sulfur: 0.03% SECTION 4: Interferences 4.1 All samples are to be dried and ground as per AB SOP-00035: Grinding of Soil Samples to ensure all moisture is removed. During analysis the sample gas passes through reagent tubes containing anhydrone (magnesium perchlorate) to remove any water vapor produced during combustion. 4.2 Some samples may react strongly when the HCL is added which could cause a loss of sample. If this occurs a dilution must be done and the acid must be added drop by drop. SECTION 5: Sample Hold Time and Preservation No specific holding time is stated in the reference method. It is Maxxam?s policy to discard samples 60 days after analysis. No preservation required, store dry samples at ambient Temperature. | 0.02 | Y | Y | Y | 10 | 11/7/2014 11:48:00 AM | 8/31/2021 11:18:00 AM | 9/12/2021 3:13:22 PM | 2014-11-13 |  | RDGIBSON |  | DimensionlessRatio | % | N | (ratio) |  |  | Carbon; | Carbon; EMS code: 0103 | Chemical | Total | LAB
Carbon Total Organic (ratio) | 0103 | % | Carbon Total Organic | IR06 | ALS Minerals C-IR06 | ALS Minerals C-IR06. Sample is treated with 50% HCl and heated for 5 mins at 125ºC to expel carbonates as CO2. The remaining solution is vacuum filtered through a filtering crucible, and the residue is analysed via induction furnace and infrared spectroscopy. | 0.01 | Y | Y | Y | 0 |  |  |  | 2024-01-29 |  | RDGIBSON |  | DimensionlessRatio | % | N | (ratio) |  |  | Carbon; | Carbon; EMS code: 0103 | Chemical | Total | LAB
Carbon Total Organic (ratio) | 0103 | % | Carbon Total Organic | TOC63 | TOC Calculation for 63um fraction | Total Organic Carbon (TOC) is calculated by the difference between total carbon (TC) and total inorganic carbon. (TIC). The TOC is determined on the fraction of the sample that passes a 63um screen. | 0.05 | Y | Y | Y | 19 | 9/28/2017 | 10/6/2018 | 10/10/2018 2:46:10 PM | 2018-01-10 |  | JKROGH |  | DimensionlessRatio | % | N | (ratio) |  |  | Carbon; | Carbon; EMS code: 0103 | Chemical | Total | LAB
Carbon Total Organic (ratio) | 0103 | % | Carbon Total Organic | FS93 | Oxid to CO2,NDIR,Calc'n | Total Carbon is determined by high temperature oxidation of carbon to carbon diooxide which is then measured by means of a nondispersive infrared analyzer. Inorganic Carbon is determined by reaction with phosphoric acid to convert all carbonates to carbon dioxide which is also measured by means of a nondispersive infrared analyzer. Total Organic Carbon is determined as the difference between Total and Inorganic Carbons. | 0.05 | Y | Y | Y | 232 | 4/11/2000 10:02:00 AM | 9/30/2021 3:31:00 PM | 10/18/2021 9:46:09 AM | 2001-05-22 |  | NPEPPIN |  | DimensionlessRatio | % | N | (ratio) |  |  | Carbon; | Carbon; EMS code: 0103 | Chemical | Total | LAB
Hardness Total (Total) (ratio) | 0107 | % | Hardness Total (Total) | CS34 | System Calculation | System Calculation (%) |  | N | Y | N | 92 |  |  | 7/29/2024 9:13:09 AM | 1996-04-12 | 6/3/1998 6:51:42 PM | EMS |  | DimensionlessRatio | % | N | (ratio) |  |  | Major Ions; | Major Ions; EMS code: 0107 | Chemical | Total | LAB
Nitrogen Kjel.Tot(N) (ratio) | 0113 | % | Nitrogen Kjel.Tot(N) | STKN | CSSS (2008) 22.2.3 | See CSSS (2008) 22.2.3 for full method | 1.31 | Y | Y | Y | 20 | 5/3/2022 | 6/11/2024 | 6/18/2024 11:02:03 PM | 2022-07-05 |  | EMS |  | DimensionlessRatio | % | N | (ratio) |  |  | Nutrients; | Nutrients; EMS code: 0113 | Chemical |  | LAB
Nitrogen Kjel.Tot(N) (wet) (ratio) | 0113 | %(W/W) | Nitrogen Kjel.Tot(N) | BDAC | Block Dig.Auto.Color % | Block Dig.Auto.Color % | 0.01 | Y | Y | Y | 183 | 3/5/2010 10:25:00 AM | 3/13/2024 9:33:00 AM | 3/26/2024 8:53:57 AM | 2010-04-20 |  | RDGIBSON |  | DimensionlessRatio | % | N | (ratio) | (wet) |  | Nutrients; | Nutrients; EMS code: 0113 | Chemical |  | LAB
Nitrogen Total (ratio) | 0114 | % | Nitrogen Total | CAL3 | Calculation (%) | Calculation (%) | 0.01 | Y | Y | Y | 7 | 9/22/2022 11:33:00 AM | 9/22/2022 11:33:00 AM | 3/9/2023 4:55:51 PM | 2009-11-24 |  | RDGIBSON |  | DimensionlessRatio | % | N | (ratio) |  |  | Nutrients; | Nutrients; EMS code: 0114 | Chemical | Total | LAB
Carbon Total Inorganic (ratio) | 0124 | % | Carbon Total Inorganic | FS86 | HCl/FeCl2, Gravimetric | HCl/FeCl2;Gravimetric |  | Y | Y | Y | 11 | 12/14/2000 2:12:00 PM | 12/14/2000 2:13:00 PM | 8/13/2002 1:05:58 PM | 2001-03-08 |  | NPEPPIN |  | DimensionlessRatio | % | N | (ratio) |  |  | Carbon; | Carbon; EMS code: 0124 | Chemical | Total | LAB
Carbon Total Inorganic (ratio) | 0124 | % | Carbon Total Inorganic | CSSS20 | CSSS (2008) 20.2 | See Canadian Society of Soil Science (2008) section 20.2 | 0.05 | Y | Y | Y | 31 | 1/13/2022 | 2/20/2024 | 2/26/2024 6:09:04 PM | 2022-06-28 |  | EMS |  | DimensionlessRatio | % | N | (ratio) |  |  | Carbon; | Carbon; EMS code: 0124 | Chemical | Total | LAB
Carbon Total Inorganic (ratio) | 0124 | % | Carbon Total Inorganic | IR0717 | ALS Minerals C-IR07/C-IR17 | ALS Minerals C-IR07/C-IR17. Total inorganic carbon is calculated by difference from total carbon (C-IR07) minus total organic carbon (C-IR17). | 0.01 | Y | Y | Y | 0 |  |  |  | 2024-01-29 |  | RDGIBSON |  | DimensionlessRatio | % | N | (ratio) |  |  | Carbon; | Carbon; EMS code: 0124 | Chemical | Total | LAB
Sulfide Total (ratio) | 0125 | % | Sulfide Total | SIR06A | ALS Minerals: S-IR06a | ALS Minerals: S-IR06a. Solid sample is boiled in dilute hydrochloric acid. The resulting solution is filtered and dried before being placed in a high temperature combustion analyzer for analysis. Results reported as the percentage sulfide sulfur. | 0.01 | Y | Y | Y | 0 |  |  |  | 2024-01-29 |  | EMS |  | DimensionlessRatio | % | N | (ratio) |  | 18496-25-8 | Volatile Organic Compounds (VOCs); | Volatile Organic Compounds (VOCs); EMS code: 0125 | Chemical | Total | LAB
Total Inorganic Carbon as CaCO3 (ratio) | 0126 | % | Total Inorganic Carbon as CaCO3 | CSSS20 | CSSS (2008) 20.2 | See Canadian Society of Soil Science (2008) section 20.2 | 0.4 | Y | Y | Y | 31 | 1/13/2022 | 2/20/2024 | 2/26/2024 6:09:04 PM | 2022-06-28 |  | EMS |  | DimensionlessRatio | % | N | (ratio) |  |  | Carbon; | Carbon; EMS code: 0126 | Chemical | Total | LAB
Microtox IC50 5 Min (by vol.) (ratio) | 0457 | %(V/V) | Microtox IC50 5 Min | X393 | 1-IC50,5&15min M500 Micr | Living bioluminescent bacteria are exposed to a test sample, and the toxic effect of the sample on the organisms is measured. The Microtox test system measures the light output of rehydrated lyophilized bacteria after exposure to a specified dilution series of a sample, and compares it to the light output of a control blank (i.e./bacterial cell suspension in diluent only). It is assumed that the difference in light production is due to the effect of the sample. The degree of light loss (degree of metabolic inhibition in the bacteria) indicates the degree of toxicity of the sample and the IC50 is determined by a dose-response curve. The IC50 is defined as the statistically determined concentration of a sample causing a 50% decrease in the light emission of Microtox bacteria Vibrio fischeri (formerly Photobacterium phosphoreum) under defined conditions of exposure time (usually 5 minutes or 15 minutes) and test temperature. Note that fresh water samples are osmotically adjusted. However, there should be no adjustment for pH nor for colour. | 0 | Y | Y | Y | 88 | 4/3/2000 11:55:00 AM | 2/13/2002 1:05:00 PM | 2/17/2003 3:40:05 PM | 1996-04-12 | 6/3/1998 6:51:33 PM | EMS |  | DimensionlessRatio | % | N | (ratio) | (by vol.) |  | Toxicity; | Toxicity; EMS code: 0457 | Chemical |  | LAB
Microtox IC50 5 Min (by vol.) (ratio) | 0457 | %(V/V) | Microtox IC50 5 Min | 1890 | Photometric by Vol. | Photometric by Vol. | 0.01 | Y | Y | Y | 109 | 9/29/2000 | 9/29/2000 | 10/4/2010 12:26:48 PM | 1996-04-12 | 6/3/1998 6:51:33 PM | EMS |  | DimensionlessRatio | % | N | (ratio) | (by vol.) |  | Toxicity; | Toxicity; EMS code: 0457 | Chemical |  | LAB
Microtox IC50 5 Min (by vol.) (ratio) | 0457 | %(V/V) | Microtox IC50 5 Min | 1885 | Phot. Color Corr by Vol | Phot. Color Corr by Vol | 0.01 | Y | Y | Y | 66 |  |  | 10/24/1996 6:42:06 AM | 1996-04-12 | 6/3/1998 6:51:33 PM | EMS |  | DimensionlessRatio | % | N | (ratio) | (by vol.) |  | Toxicity; | Toxicity; EMS code: 0457 | Chemical |  | LAB
Microtox IC50 5 Min (by vol.) (ratio) | 0457 | %(V/V) | Microtox IC50 5 Min | 1891 | Photo.Vol:pH Adjusted | Photo.Vol:pH Adjusted | 0.01 | Y | Y | Y | 6 |  |  | 10/24/1996 9:33:39 AM | 1996-04-12 | 6/3/1998 6:51:45 PM | EMS |  | DimensionlessRatio | % | N | (ratio) | (by vol.) |  | Toxicity; | Toxicity; EMS code: 0457 | Chemical |  | LAB
Microtox IC50 5 Min (by vol.) (ratio) | 0457 | %(V/V) | Microtox IC50 5 Min | EQ11 | EQUIS (%V/V) | EQUIS (%V/V) | 0.01 | N | Y | Y | 98 |  |  | 10/22/1996 9:59:33 PM | 1996-04-12 | 6/3/1998 6:51:33 PM | EMS |  | DimensionlessRatio | % | N | (ratio) | (by vol.) |  | Toxicity; | Toxicity; EMS code: 0457 | Chemical |  | LAB
Microtox IC50 5 Min (by vol.) (ratio) | 0457 | %(V/V) | Microtox IC50 5 Min | 1887 | Phot.C.Corr:pH Adj Vol. | Phot.C.Corr:pH Adj Vol. | 0.01 | Y | Y | Y | 3 |  |  | 10/24/1996 6:59:09 AM | 1996-04-12 | 6/3/1998 6:51:33 PM | EMS |  | DimensionlessRatio | % | N | (ratio) | (by vol.) |  | Toxicity; | Toxicity; EMS code: 0457 | Chemical |  | LAB
Microtox IC50 15Min. (by vol.) (ratio) | 0458 | %(V/V) | Microtox IC50 15Min. | 1885 | Phot. Color Corr by Vol | Phot. Color Corr by Vol | 0.01 | Y | Y | Y | 4 |  |  | 8/26/1997 12:53:16 PM | 1996-04-12 | 6/3/1998 6:51:45 PM | EMS |  | DimensionlessRatio | % | N | (ratio) | (by vol.) |  | Toxicity; | Toxicity; EMS code: 0458 | Chemical |  | LAB
Microtox IC50 15Min. (by vol.) (ratio) | 0458 | %(V/V) | Microtox IC50 15Min. | X393 | 1-IC50,5&15min M500 Micr | Living bioluminescent bacteria are exposed to a test sample, and the toxic effect of the sample on the organisms is measured. The Microtox test system measures the light output of rehydrated lyophilized bacteria after exposure to a specified dilution series of a sample, and compares it to the light output of a control blank (i.e./bacterial cell suspension in diluent only). It is assumed that the difference in light production is due to the effect of the sample. The degree of light loss (degree of metabolic inhibition in the bacteria) indicates the degree of toxicity of the sample and the IC50 is determined by a dose-response curve. The IC50 is defined as the statistically determined concentration of a sample causing a 50% decrease in the light emission of Microtox bacteria Vibrio fischeri (formerly Photobacterium phosphoreum) under defined conditions of exposure time (usually 5 minutes or 15 minutes) and test temperature. Note that fresh water samples are osmotically adjusted. However, there should be no adjustment for pH nor for colour. | 0 | Y | Y | Y | 90 | 4/3/2000 11:55:00 AM | 2/13/2002 1:05:00 PM | 2/17/2003 3:40:06 PM | 1996-04-12 | 6/3/1998 6:51:33 PM | EMS |  | DimensionlessRatio | % | N | (ratio) | (by vol.) |  | Toxicity; | Toxicity; EMS code: 0458 | Chemical |  | LAB
Microtox IC50 15Min. (by vol.) (ratio) | 0458 | %(V/V) | Microtox IC50 15Min. | 1887 | Phot.C.Corr:pH Adj Vol. | Phot.C.Corr:pH Adj Vol. | 0.01 | Y | Y | Y | 4 |  |  | 10/24/1996 9:33:39 AM | 1996-04-12 | 6/3/1998 6:51:33 PM | EMS |  | DimensionlessRatio | % | N | (ratio) | (by vol.) |  | Toxicity; | Toxicity; EMS code: 0458 | Chemical |  | LAB
Microtox IC50 15Min. (by vol.) (ratio) | 0458 | %(V/V) | Microtox IC50 15Min. | EQ11 | EQUIS (%V/V) | EQUIS (%V/V) | 0.01 | N | Y | Y | 64 |  |  | 10/22/1996 9:27:16 PM | 1996-04-12 | 6/3/1998 6:51:33 PM | EMS |  | DimensionlessRatio | % | N | (ratio) | (by vol.) |  | Toxicity; | Toxicity; EMS code: 0458 | Chemical |  | LAB
Microtox IC50 15Min. (by vol.) (ratio) | 0458 | %(V/V) | Microtox IC50 15Min. | 1890 | Photometric by Vol. | Photometric by Vol. | 0.01 | Y | Y | Y | 43 | 9/29/2000 | 9/29/2000 | 10/4/2010 12:26:49 PM | 1996-04-12 | 6/3/1998 6:51:33 PM | EMS |  | DimensionlessRatio | % | N | (ratio) | (by vol.) |  | Toxicity; | Toxicity; EMS code: 0458 | Chemical |  | LAB
Bio. LT50:Fish (ratio) | 0459 | % | Bio. LT50:Fish | X542 | Rainbow/96hr/pH,hardness adj (%surv) | Rainbow trout, %survival after 96 hrs. Sample is adjusted for pH and hardness without dilution to within +/- 10% of the receiving water. | 0 | Y | Y | Y | 26 |  |  | 10/15/2018 12:58:48 PM | 2001-02-20 |  | NPEPPIN |  | DimensionlessRatio | % | N | (ratio) |  |  | Toxicity; | Toxicity; EMS code: 0459 | Chemical |  | LAB
Bio. LC50:Fish (wet) (ratio) | 0461 | %(W/W) | Bio. LC50:Fish | FA19 | Rainbow(96hr)(%mortality/100%conc. | This method measures the concentration (expressed as % weight/weight) at which 50% mortality occurs. No pH adjustment usually is permitted. | 0 | Y | Y | Y | 27 | 2/4/2000 10:36:00 AM | 1/29/2002 2:12:00 PM | 1/5/2007 3:57:50 PM | 2000-04-10 |  | NPEPPIN |  | DimensionlessRatio | % | N | (ratio) | (wet) |  | Toxicity; | Toxicity; EMS code: 0461 | Chemical |  | LAB
Bio. LC50:Fish (mortality) (ratio) | 0461 | % (Mortality) | Bio. LC50:Fish | FA05 | Chinook/96hr(%mortality)/Salinity Adj./100% conc. | Chinook/96hr(%mortality)/Salinity Adjusted/100% concentration | 0 | Y | Y | Y | 1 |  |  | 4/22/1997 9:27:57 AM | 1997-02-26 | 6/3/1998 6:51:46 PM | MPAK |  | DimensionlessRatio | % | N | (ratio) | (mortality) |  | Toxicity; | Toxicity; EMS code: 0461 | Chemical |  | LAB
Bio. LC50:Fish (by vol.) (ratio) | 0461 | %(V/V) | Bio. LC50:Fish | FA15 | Rainbow/96hr/Vol/pH 6.5 adj. | Rainbow/96hr/Vol/pH 6.5 adjusted | 0 | Y | Y | Y | 1 |  |  | 10/12/2006 10:02:31 AM | 1997-03-04 | 6/3/1998 6:51:46 PM | MPAK |  | DimensionlessRatio | % | N | (ratio) | (by vol.) |  | Toxicity; | Toxicity; EMS code: 0461 | Chemical |  | LAB
Bio. LC50:Fish (by vol.) (ratio) | 0461 | %(V/V) | Bio. LC50:Fish | X068 | Rainbow/96hr(Vol) (RM13) | (RM13) This method measures the concentration (expressed volume/volume) of sample at which 50% mortality (for LC50), at 20% mortality (for LC20), and at 10% mortality (for LC10) occurs. No pH adjustment is permitted. | 0 | Y | Y | Y | 5512 | 1/16/1996 | 8/2/2024 | 8/23/2024 9:49:36 AM | 1996-04-12 | 6/3/1998 6:51:33 PM | EMS |  | DimensionlessRatio | % | N | (ratio) | (by vol.) |  | Toxicity; | Toxicity; EMS code: 0461 | Chemical |  | LAB
Bio. LC50:Fish (mortality) (ratio) | 0461 | % (Mortality) | Bio. LC50:Fish | FA06 | Coho/96hr(%mortality)/Salinity Adj./100% conc. | Coho/96hr(%mortality)/Salinity Adjusted/100% concentration | 0 | Y | Y | Y | 43 |  |  | 4/22/1997 9:54:43 AM | 1997-02-26 | 6/3/1998 6:51:46 PM | MPAK |  | DimensionlessRatio | % | N | (ratio) | (mortality) |  | Toxicity; | Toxicity; EMS code: 0461 | Chemical |  | LAB
Bio. LC50:Fish (mortality) (ratio) | 0461 | % (Mortality) | Bio. LC50:Fish | FA13 | RM13/Rainbow/96hr(%mortality)/100% conc. | Rainbow/96hr(%mortality)/100% concentration. (RM13) Biological Test Method: Reference Method for Determining Acute Lethality of Effluents to Rainbow Trout; EPS 1/RM/13 Second Edition December 2000 (with May 2007 and February 2016 amendments). Rainbow Trout are exposed in a single concentration of the sample and mortality is recorded over a period of 96 hours at 15C. The pass/fail single concentration test uses undiluted material at 100% concentration and determines the percent mortality after 96 hours. (Without pH Adjustment) | 0 | Y | Y | Y | 7750 | 1/4/1997 | 7/10/2024 | 8/23/2024 9:49:36 AM | 1997-02-28 | 6/3/1998 6:51:46 PM | MPAK |  | DimensionlessRatio | % | N | (ratio) | (mortality) |  | Toxicity; | Toxicity; EMS code: 0461 | Chemical |  | LAB
Bio. LC50:Fish (by vol.) (ratio) | 0461 | %(V/V) | Bio. LC50:Fish | X069 | Rainbow/96hr/Vol/pH 7 adj | Rainbow/96hr/Vol/pH 7 adj | 0 | Y | Y | Y | 1762 | 9/17/1996 | 10/6/2020 | 8/23/2024 8:10:36 AM | 1996-04-12 | 6/3/1998 6:51:33 PM | EMS |  | DimensionlessRatio | % | N | (ratio) | (by vol.) |  | Toxicity; | Toxicity; EMS code: 0461 | Chemical |  | LAB
Bio. LC50:Fish (mortality) (ratio) | 0461 | % (Mortality) | Bio. LC50:Fish | FA17 | Rainbow/96hr(%mortality)pH6.5adj. | Rainbow/96hr(%mortality/pH6.5adj. | 0 | Y | Y | Y | 50 |  |  | 7/20/2005 10:08:43 AM | 1998-07-10 |  | NPEPPIN |  | DimensionlessRatio | % | N | (ratio) | (mortality) |  | Toxicity; | Toxicity; EMS code: 0461 | Chemical |  | LAB
Bio. LC20:Fish (by vol.) (ratio) | 0466 | %(V/V) | Bio. LC20:Fish | X068 | Rainbow/96hr(Vol) (RM13) | (RM13) This method measures the concentration (expressed volume/volume) of sample at which 50% mortality (for LC50), at 20% mortality (for LC20), and at 10% mortality (for LC10) occurs. No pH adjustment is permitted. | 0 | Y | Y | Y | 145 | 1/16/1996 | 1/9/2006 8:00:00 AM | 1/20/2022 4:45:11 PM | 1997-03-17 | 6/3/1998 6:51:46 PM | MPAK |  | DimensionlessRatio | % | N | (ratio) | (by vol.) |  | Toxicity; | Toxicity; EMS code: 0466 | Chemical |  | LAB
Bio. LC20:Fish (mortality) (ratio) | 0466 | % (Mortality) | Bio. LC20:Fish | FA13 | RM13/Rainbow/96hr(%mortality)/100% conc. | Rainbow/96hr(%mortality)/100% concentration. (RM13) Biological Test Method: Reference Method for Determining Acute Lethality of Effluents to Rainbow Trout; EPS 1/RM/13 Second Edition December 2000 (with May 2007 and February 2016 amendments). Rainbow Trout are exposed in a single concentration of the sample and mortality is recorded over a period of 96 hours at 15C. The pass/fail single concentration test uses undiluted material at 100% concentration and determines the percent mortality after 96 hours. (Without pH Adjustment) | 0 | Y | Y | Y | 749 | 9/22/1999 | 12/6/2022 | 7/25/2024 12:46:40 PM | 1997-03-14 | 6/3/1998 6:51:46 PM | MPAK |  | DimensionlessRatio | % | N | (ratio) | (mortality) |  | Toxicity; | Toxicity; EMS code: 0466 | Chemical |  | LAB
Fixed Solids (ratio) | 1127 | % | Fixed Solids | E169 | APHA 2540 G (mod) | Fixed Solids (FS) are determined by drying a pre-weighed sample in a pre-weighed dish to constant weight in an oven at 104 ? 1?C. This residue is ignited to constant weight at 550?C. The remaining solids represent the Fixed Solids (FS). Results are reported as the percentage of the total solids. | 0.1 | Y | Y | Y | 19 | 4/27/2022 | 6/12/2024 | 6/18/2024 11:02:03 PM | 2021-08-17 |  | RDGIBSON |  | DimensionlessRatio | % | N | (ratio) |  |  | Physical Properties; | Physical Properties; EMS code: 1127 | Physical |  | LAB
Bio.LC10:Fish (by vol.) (ratio) | 1461 | %(V/V) | Bio.LC10:Fish | X068 | Rainbow/96hr(Vol) (RM13) | (RM13) This method measures the concentration (expressed volume/volume) of sample at which 50% mortality (for LC50), at 20% mortality (for LC20), and at 10% mortality (for LC10) occurs. No pH adjustment is permitted. | 0 | Y | Y | Y | 193 | 7/20/1998 12:00:00 PM | 5/21/2001 12:00:00 PM | 7/25/2024 12:46:40 PM | 1996-04-12 | 6/3/1998 6:51:45 PM | EMS |  | DimensionlessRatio | % | N | (ratio) | (by vol.) |  | Toxicity; | Toxicity; EMS code: 1461 | Chemical |  | LAB
Bio.LC10:Fish (mortality) (ratio) | 1461 | % (Mortality) | Bio.LC10:Fish | FA13 | RM13/Rainbow/96hr(%mortality)/100% conc. | Rainbow/96hr(%mortality)/100% concentration. (RM13) Biological Test Method: Reference Method for Determining Acute Lethality of Effluents to Rainbow Trout; EPS 1/RM/13 Second Edition December 2000 (with May 2007 and February 2016 amendments). Rainbow Trout are exposed in a single concentration of the sample and mortality is recorded over a period of 96 hours at 15C. The pass/fail single concentration test uses undiluted material at 100% concentration and determines the percent mortality after 96 hours. (Without pH Adjustment) | 0 | Y | Y | Y | 88 |  |  | 3/27/2009 4:32:37 PM | 1998-11-04 |  | NPEPPIN |  | DimensionlessRatio | % | N | (ratio) | (mortality) |  | Toxicity; | Toxicity; EMS code: 1461 | Chemical |  | LAB
Fish Bioassay(Pass/Fail) (mortality) (ratio) | 2461 | % (Mortality) | Fish Bioassay(Pass/Fail) | FA13 | RM13/Rainbow/96hr(%mortality)/100% conc. | Rainbow/96hr(%mortality)/100% concentration. (RM13) Biological Test Method: Reference Method for Determining Acute Lethality of Effluents to Rainbow Trout; EPS 1/RM/13 Second Edition December 2000 (with May 2007 and February 2016 amendments). Rainbow Trout are exposed in a single concentration of the sample and mortality is recorded over a period of 96 hours at 15C. The pass/fail single concentration test uses undiluted material at 100% concentration and determines the percent mortality after 96 hours. (Without pH Adjustment) |  | Y | Y | Y | 4140 | 11/1/2022 | 11/1/2022 | 7/29/2024 4:35:58 PM | 2015-06-24 |  | RDGIBSON |  | DimensionlessRatio | % | N | (ratio) | (mortality) |  | Toxicity; | Toxicity; EMS code: 2461 | Chemical |  | LAB
Fish Bioassay(Pass/Fail) (ratio) | 2461 | % | Fish Bioassay(Pass/Fail) | X104 | Rainbow/96hr(%survival) | Rainbow/96hr(%survival) | 0 | Y | Y | Y | 569 |  |  | 3/24/2020 4:08:02 PM | 1996-04-12 | 6/3/1998 6:51:45 PM | EMS |  | DimensionlessRatio | % | N | (ratio) |  |  | Toxicity; | Toxicity; EMS code: 2461 | Chemical |  | LAB
Fish Bioassay(Pass/Fail) (ratio) | 2461 | % | Fish Bioassay(Pass/Fail) | EQ34 | EQUIS (%) | EQUIS (%) | 0 | N | Y | Y | 180 |  |  | 10/23/1996 12:03:06 AM | 1996-04-12 | 6/3/1998 6:51:33 PM | EMS |  | DimensionlessRatio | % | N | (ratio) |  |  | Toxicity; | Toxicity; EMS code: 2461 | Chemical |  | LAB
Rainbow Trout Bioassay (Pass/Fail) (mortality) (ratio) | 2462 | % (Mortality) | Rainbow Trout Bioassay (Pass/Fail) | RM59 | RM59/Rainbow/96hr/(% mortality)/pH stabilization-CO2 inject | EC Test Method Biological Test Method: Procedure for pH Stabilization During the Testing of Acute Lethality of Wastewater Effluent to Rainbow Trout; EPS 1/RM/50 - March 2008. A revised version of this method has been developed specifically for pulp and paper effluents; EPS 1/RM/59; March 2018. This method is specific for the pH controller technique described in EPS 1/RM/50 as an add on to the acute fish toxicity test; EPS 1/RM/13. Method Summary Rainbow Trout are exposed in single or multiple concentration(s) of the sample and mortality is recorded over a period of 96 hours at 15?1?C. The pass/fail single concentration test uses undiluted material at 100% concentration and determines the percent mortality after 96 hours. The LC50 and LC20 tests use multiple concentrations of material diluted in laboratory water and determines the concentration of that is lethal to 50% and 20% of the test fish respectively. Parallel testing with and without pH stabilization is recommended to demonstrate the presence of ammonia toxicity. Upward pH drift in the effluent test solution causes an increase in the concentration of un-ionized ammonia which is the most acutely toxic form present. The loss of CO2 is caused by the standard test procedure of aerating the effluent sample with lab air. The pH stabilization is intended to replace the CO2 lost during aeration in order to maintain the pH throughout the test at the same level found in the original sample. The pH stabilization is accomplished by using either the CO2 injection or the pH controller techniques. The procedure is only applicable when used explicitly with conjunction to the reference method EPS 1/RM/13 ?Biological Test Method: Reference Method for Determining Acute Lethality of Effluents to Rainbow Trout?. The pH stabilization applies to both single and multiple concentration tests. Applications For use only with wastewater effluents. The LC50 test is required for permitted discharges. |  | Y | Y | Y | 77 |  |  | 7/25/2024 3:53:30 PM | 2020-05-14 | 5/14/2020 4:16:58 PM | RDGIBSON | RDGIBSON | DimensionlessRatio | % | N | (ratio) | (mortality) |  | Toxicity; | Toxicity; EMS code: 2462 | Chemical |  | LAB
Acridine d9 (ratio) | ACD9 | % | Acridine d9 | X262 | CH2Cl2 Ext:Silica:GC/MS | The sample is placed in a separatory funnel, the pH of the sample is adjusted to alkaline and then acidic conditions, and extracted each time with dichloromethane to selectively remove compounds. The final extracts (basic and acidic) can be combined or run separately. The extract is cleaned by silica gel column chromatography, then analyzed by GC/MS. | 1 | Y | Y | Y | 1 | 8/28/2014 | 8/28/2014 | 3/11/2015 3:57:18 PM | 2015-03-10 |  | RDGIBSON |  | DimensionlessRatio | % | N | (ratio) |  | 260-94-6 | Organics; | Organics; EMS code: ACD9 | Chemical |  | SURROGATE_RESULT
Acridine d9 (ratio) | ACD9 | % | Acridine d9 | SURR | Surrogate Recovery | Surrogate Recovery | 1 | Y | Y | Y | 705 | 1/13/2015 | 9/9/2022 | 1/11/2024 1:07:06 PM | 2015-07-07 |  | RDGIBSON |  | DimensionlessRatio | % | N | (ratio) |  | 260-94-6 | Organics; | Organics; EMS code: ACD9 | Chemical |  | SURROGATE_RESULT
Acenaphthene d10 (ratio) | ACEN | % | Acenaphthene d10 | FS87 | DCM,Ac/Hex extr,PAM,HRGC/LRMS | DCM;Ac/Hex extr;PAM;HRGC/LRMS | 1 | Y | Y | Y | 43 | 5/20/2015 | 5/23/2015 | 7/3/2015 3:19:03 PM | 2015-05-27 | 5/27/2015 3:49:01 PM | RDGIBSON | RDGIBSON | DimensionlessRatio | % | N | (ratio) |  | 15067-26-2 | Polycyclic Aromatic Hydrocarbons (PAHs); | Polycyclic Aromatic Hydrocarbons (PAHs); EMS code: ACEN | Chemical |  | SURROGATE_RESULT
Acenaphthene d10 (ratio) | ACEN | % | Acenaphthene d10 | X262 | CH2Cl2 Ext:Silica:GC/MS | The sample is placed in a separatory funnel, the pH of the sample is adjusted to alkaline and then acidic conditions, and extracted each time with dichloromethane to selectively remove compounds. The final extracts (basic and acidic) can be combined or run separately. The extract is cleaned by silica gel column chromatography, then analyzed by GC/MS. | 1 | Y | Y | Y | 1 | 8/28/2014 | 8/28/2014 | 3/11/2015 3:57:18 PM | 2015-03-09 |  | RDGIBSON |  | DimensionlessRatio | % | N | (ratio) |  | 15067-26-2 | Polycyclic Aromatic Hydrocarbons (PAHs); | Polycyclic Aromatic Hydrocarbons (PAHs); EMS code: ACEN | Chemical |  | SURROGATE_RESULT
Acenaphthene d10 (ratio) | ACEN | % | Acenaphthene d10 | SURR | Surrogate Recovery | Surrogate Recovery | 30 | Y | Y | Y | 537 | 8/18/2003 | 6/5/2019 | 6/5/2019 5:06:05 PM | 1996-04-12 | 6/3/1998 6:51:33 PM | EMS |  | DimensionlessRatio | % | N | (ratio) |  | 15067-26-2 | Polycyclic Aromatic Hydrocarbons (PAHs); | Polycyclic Aromatic Hydrocarbons (PAHs); EMS code: ACEN | Chemical |  | SURROGATE_RESULT
Acenaphthene d10 (ratio) | ACEN | % | Acenaphthene d10 | PAH1 | PUF:GC/MS | To understand the extent of human exposure to B[a]P and other PAHs, a reliable sampling and analytical method has been established which involves a combination quartz fibre filter/absorbent cartridge with subsequent extraction and analysis by gas chromatography (GC) with mass spectrometry (MS) detection (GC/MS). The analytical methods are a modification of EPA Test Method 625, Methods for Organic Chemical Analysis of Municipal and Industrial Wastewater, and Methods 8270, Test Methods for Evaluation of Solid Waste. PAH1 utilizes PUF as an adsorbant; PAH2 utilizes XAD-2 as an adsorbant. Note that isotopic surrogates may be added and are reported as % recovery. | 0 | Y | Y | Y | 100 | 10/14/1997 2:50:00 PM | 4/22/1998 5:40:00 PM | 1/19/1999 6:45:09 PM | 1996-04-12 | 6/3/1998 6:51:33 PM | EMS |  | DimensionlessRatio | % | N | (ratio) |  | 15067-26-2 | Polycyclic Aromatic Hydrocarbons (PAHs); | Polycyclic Aromatic Hydrocarbons (PAHs); EMS code: ACEN | Chemical |  | SURROGATE_RESULT
Aluminum-Soluble (ratio) | AL-S | % | Aluminum-Soluble | EQ34 | EQUIS (%) | EQUIS (%) | 0 | N | Y | Y | 13 |  |  | 10/22/1996 7:35:43 PM | 1996-04-12 | 6/3/1998 6:51:33 PM | EMS |  | DimensionlessRatio | % | N | (ratio) |  | 7429-90-5 | Metals - Soluble; | Metals - Soluble; EMS code: AL-S | Chemical | Soluble | LAB
Aluminum Total (ratio) | AL-T | % | Aluminum Total | EQ34 | EQUIS (%) | EQUIS (%) | 0.01 | N | Y | Y | 50 |  |  | 10/22/1996 7:35:00 PM | 1996-04-12 | 6/3/1998 6:51:34 PM | EMS |  | DimensionlessRatio | % | N | (ratio) |  | 7429-90-5 | Metals - Total; | Metals - Total; EMS code: AL-T | Chemical | Total | LAB
Aluminum Total (ratio) | AL-T | % | Aluminum Total | MS61 | ALS Minerals ME-MS61 | ALS Minerals ME-MS61. A prepared sample is digested with HNO3; HF; and HClO4 in a graphite heating block to near dryness. After cooling; the sample is boiled in diluted HCl. Bulk to volume with deionized water; mixed and analyzed by ICP-AES and ICP-MS for all elements. | 0.01 | Y | Y | Y | 0 |  |  |  | 2024-01-29 |  | EMS |  | DimensionlessRatio | % | N | (ratio) |  | 7429-90-5 | Metals - Total; | Metals - Total; EMS code: AL-T | Chemical | Total | LAB
Aluminum Total (ratio) | AL-T | % | Aluminum Total | MS41 | ALS Minerals ME-MS41 | ALS Minerals ME-MS41. A prepared sample is digested with aqua regia in a graphite heating block. After cooling; the resulting solution is diluted to with deionized water; mixed and analyzed by ICP-AES. Samples are then analyzed by ICP-MS for the remaining suite of elements. | 0.01 | Y | Y | Y | 0 |  |  |  | 2024-01-29 |  | EMS |  | DimensionlessRatio | % | N | (ratio) |  | 7429-90-5 | Metals - Total; | Metals - Total; EMS code: AL-T | Chemical | Total | LAB
Aluminum Total (ratio) | AL-T | % | Aluminum Total | 6041 | Aqua Regia by ICPMS | These were sediment/soils digested with Aqua-Regia (Nitric Acid & Hydrochloric Acids) and then analysis by ICPMS. Results would be reported in mg/kg and/or %. | 0.01 | Y | Y | Y | 92 | 10/13/2019 | 7/27/2024 | 7/29/2024 9:13:08 AM | 2019-09-06 |  | KATFRASE |  | DimensionlessRatio | % | N | (ratio) |  | 7429-90-5 | Metals - Total; | Metals - Total; EMS code: AL-T | Chemical | Total | LAB
Aluminum (as Al2O3) (ratio) | AL2-O3 | % | Aluminum (as Al2O3) | ICP06 | ALS Minerals ME-ICP06 | ALS Minerals ME-ICP06. A prepared sample is fused with a lithium tetraborate/lithium metaborate flux and poured into a graphite crucible and fused in a furnace at 1000°C. The resulting melt is then cooled and dissolved in 100 mL of 4% HNO3/2% HCl followed by ICP-AES. | 0.01 | Y | Y | Y | 0 |  |  |  | 2024-01-29 | 1/29/2024 11:34:32 AM | RDGIBSON | RDGIBSON | DimensionlessRatio | % | N | (ratio) |  |  | Metals; | Metals; EMS code: AL2-O3 | Chemical |  | LAB
Amphipod;FW;Survival (ratio) | AMFS | % | Amphipod;FW;Survival | F118 | H.Azteca,sed,14dy surv. | H/. Azteca;sed;14 day survival bioassay |  | Y | Y | Y | 1 | 10/27/2000 11:58:00 AM | 10/27/2000 11:58:00 AM | 6/25/2002 11:46:49 AM | 2001-06-29 |  | NPEPPIN |  | DimensionlessRatio | % | N | (ratio) |  |  |  | EMS code: AMFS | Chemical |  | LAB
Ash content at 550?C (ratio) | ASHC | % | Ash content at 550?C | E205B | CSSS (2008) 28.3 (mod) | CSSS (2008) 28.3 (mod) | 1 | Y | Y | Y | 0 |  |  |  | 2023-12-12 |  | EMS |  | DimensionlessRatio | % | N | (ratio) |  |  | Physical Properties; | Physical Properties; EMS code: ASHC | Physical |  | LAB
4-Bromofluorobenzene (ratio) | B006 | % | 4-Bromofluorobenzene | F007 | Static Headspace:HRGC/LRMS | Static headspace analysis is a method for the determination of volatile compounds in liquids and/or solids by analysing the vapour phase of a sample in a closed system; in this case a sealed vial. Static Headspace is sometimes referred to as Equilibrium Headspace because the vapour phase above the sample in a sealed vial is brought into thermodynamic equilibrium with the sample prior to analysis. Volatile organic compounds are thermally extracted from the sample matrix by Static Headspace sampling and introduced directly to a thick-film megabore GC column. Compounds eluting from the GC column are introduced into a Mass Spectrometer and target compounds are identified by a comparison of both retention times and mass spectra with those of reference standards stored in a computerized data system. Reference retention times and mass spectra for analytes are obtained by the measurement of calibration standards under precisely the same extraction conditions used for samples. The concentration of each identified component is measured by relating the response of the sample quantitation mass ions to the response of the quantitation mass ions of a series of external standards. A deuterated surrogate recovery standard is added to provide information on matrix effects. | 1 | Y | Y | Y | 96 | 3/20/2007 | 12/22/2014 | 1/29/2015 2:12:57 PM | 2012-06-25 |  | RDGIBSON |  | DimensionlessRatio | % | N | (ratio) |  | 460-00-4 | Organics; | Organics; EMS code: B006 | Chemical |  | LAB
4-Bromofluorobenzene (ratio) | B006 | % | 4-Bromofluorobenzene | MS04 | Static Headspace GC/MS (Water) | (Water) A static headspace procedure is used as a means of driving the analytes out of the matrix into a headspace. Once equilibrium is achieved, a fixed volume of headspeace is taken for subsequent determination by Gas Chromatography - Mass Spectroscopy (GC/MS) using Selected Ion Monitoring. | 1 | Y | Y | Y | 46 | 1/9/2015 | 5/22/2015 | 7/3/2015 3:19:03 PM | 2015-04-15 |  | RDGIBSON |  | DimensionlessRatio | % | N | (ratio) |  | 460-00-4 | Organics; | Organics; EMS code: B006 | Chemical |  | LAB
4-Bromofluorobenzene (ratio) | B006 | % | 4-Bromofluorobenzene | SURR | Surrogate Recovery | Surrogate Recovery | 1 | Y | Y | Y | 1333 | 11/1/2011 | 8/14/2024 | 8/16/2024 4:05:21 PM | 2015-07-07 |  | RDGIBSON |  | DimensionlessRatio | % | N | (ratio) |  | 460-00-4 | Organics; | Organics; EMS code: B006 | Chemical |  | SURROGATE_RESULT
Bromofluorobenzene (ratio) | B010 | % | Bromofluorobenzene | SURR | Surrogate Recovery | Surrogate Recovery | 0 | Y | Y | Y | 72 | 2/7/2002 10:55:00 AM | 11/29/2004 1:55:00 PM | 1/6/2005 1:01:54 AM | 1996-04-12 | 6/3/1998 6:51:34 PM | EMS |  | DimensionlessRatio | % | N | (ratio) |  | 460-00-4 | Organics; | Organics; EMS code: B010 | Chemical |  | SURROGATE_RESULT
Dibromophenol (ratio) | B031 | % | Dibromophenol | SURR | Surrogate Recovery | Surrogate Recovery | 30 | Y | Y | Y | 106 |  |  | 3/18/1997 2:04:17 PM | 1996-04-12 | 6/3/1998 6:51:34 PM | EMS |  | DimensionlessRatio | % | N | (ratio) |  | 615-58-7 | Organics; | Organics; EMS code: B031 | Chemical |  | SURROGATE_RESULT
Tribromophenol (ratio) | B032 | % | Tribromophenol | SURR | Surrogate Recovery | Surrogate Recovery | 30 | Y | Y | Y | 156 | 4/4/2002 | 6/24/2003 | 2/26/2004 1:05:26 AM | 1996-04-12 | 6/3/1998 6:51:34 PM | EMS |  | DimensionlessRatio | % | N | (ratio) |  | 25376-38-9 | Organics; | Organics;EMS code: B032 | Chemical |  | SURROGATE_RESULT
1;4-Difluorobenzene (IS) (ratio) | B043 | % | 1;4-Difluorobenzene (IS) | F007 | Static Headspace:HRGC/LRMS | Static headspace analysis is a method for the determination of volatile compounds in liquids and/or solids by analysing the vapour phase of a sample in a closed system; in this case a sealed vial. Static Headspace is sometimes referred to as Equilibrium Headspace because the vapour phase above the sample in a sealed vial is brought into thermodynamic equilibrium with the sample prior to analysis. Volatile organic compounds are thermally extracted from the sample matrix by Static Headspace sampling and introduced directly to a thick-film megabore GC column. Compounds eluting from the GC column are introduced into a Mass Spectrometer and target compounds are identified by a comparison of both retention times and mass spectra with those of reference standards stored in a computerized data system. Reference retention times and mass spectra for analytes are obtained by the measurement of calibration standards under precisely the same extraction conditions used for samples. The concentration of each identified component is measured by relating the response of the sample quantitation mass ions to the response of the quantitation mass ions of a series of external standards. A deuterated surrogate recovery standard is added to provide information on matrix effects. | 1 | Y | Y | Y | 61 | 10/12/2010 | 12/22/2014 | 1/29/2015 2:12:57 PM | 2012-06-25 | 6/25/2012 10:39:25 AM | RDGIBSON | RDGIBSON | DimensionlessRatio | % | N | (ratio) |  | 540-36-3 | Organics; | Organics;EMS code: B043 | Chemical |  | LAB
1;4-Difluorobenzene (IS) (ratio) | B043 | % | 1;4-Difluorobenzene (IS) | MS04 | Static Headspace GC/MS (Water) | (Water) A static headspace procedure is used as a means of driving the analytes out of the matrix into a headspace. Once equilibrium is achieved, a fixed volume of headspeace is taken for subsequent determination by Gas Chromatography - Mass Spectroscopy (GC/MS) using Selected Ion Monitoring. | 1 | Y | Y | Y | 46 | 1/9/2015 | 5/22/2015 | 7/3/2015 3:19:03 PM | 2015-04-15 |  | RDGIBSON |  | DimensionlessRatio | % | N | (ratio) |  | 540-36-3 | Organics; | Organics;EMS code: B043 | Chemical |  | LAB
1;4-Difluorobenzene (IS) (ratio) | B043 | % | 1;4-Difluorobenzene (IS) | SURR | Surrogate Recovery | Surrogate Recovery | 1 | Y | Y | Y | 1333 | 11/1/2011 | 8/14/2024 | 8/16/2024 4:05:21 PM | 2015-07-08 |  | RDGIBSON |  | DimensionlessRatio | % | N | (ratio) |  | 540-36-3 | Organics; | Organics;EMS code: B043 | Chemical |  | SURROGATE_RESULT
2,4,6-Tribromophenol (ratio) | B048 | % | 2,4,6-Tribromophenol | SURR | Surrogate Recovery | Surrogate Recovery | 1 | Y | Y | Y | 378 | 6/8/2019 | 8/14/2024 | 8/16/2024 4:05:21 PM | 2019-05-15 |  | KATFRASE |  | DimensionlessRatio | % | N | (ratio) |  | 118-79-6 | Organics; | Organics;EMS code: B048 | Chemical |  | SURROGATE_RESULT
2,4-Dichlorophenol-d3 (ratio) | B049 | % | 2,4-Dichlorophenol-d3 | SURR | Surrogate Recovery | Surrogate Recovery | 1 | Y | Y | Y | 346 | 6/8/2019 | 8/14/2024 | 8/16/2024 4:05:21 PM | 2019-05-16 |  | KATFRASE |  | DimensionlessRatio | % | N | (ratio) |  | 93951-74-7 | Organics; | Organics;EMS code: B049 | Chemical |  | SURROGATE_RESULT
2-Chlorophenol-d4 (ratio) | B050 | % | 2-Chlorophenol-d4 | SURR | Surrogate Recovery | Surrogate Recovery | 1 | Y | Y | Y | 346 | 6/8/2019 | 8/14/2024 | 8/16/2024 4:05:21 PM | 2019-05-16 |  | KATFRASE |  | DimensionlessRatio | % | N | (ratio) |  | 93951-73-6 | Organics; | Organics;EMS code: B050 | Chemical |  | SURROGATE_RESULT
13C12-1,2,3,4,6,7,8-HpCDD (ratio) | B086 | % | 13C12-1,2,3,4,6,7,8-HpCDD | SURR | Surrogate Recovery | Surrogate Recovery | 1 | Y | Y | Y | 6 | 3/20/2020 | 2/3/2022 | 2/21/2023 2:10:21 PM | 2022-06-15 |  | EMS |  | DimensionlessRatio | % | N | (ratio) |  | 109719-83-7 | Dioxins & Furans; | Dioxins & Furans; EMS code: B086 | Chemical |  | SURROGATE_RESULT
13C12-1,2,3,4,6,7,8-HpCDF (ratio) | B087 | % | 13C12-1,2,3,4,6,7,8-HpCDF | SURR | Surrogate Recovery | Surrogate Recovery | 1 | Y | Y | Y | 6 | 3/20/2020 | 2/3/2022 | 2/21/2023 2:10:21 PM | 2022-06-15 |  | EMS |  | DimensionlessRatio | % | N | (ratio) |  | 109719-84-8 | Dioxins & Furans; | Dioxins & Furans; EMS code: B087 | Chemical |  | SURROGATE_RESULT
13C12-1,2,3,4,7,8,9-HpCDF (ratio) | B088 | % | 13C12-1,2,3,4,7,8,9-HpCDF | SURR | Surrogate Recovery | Surrogate Recovery | 1 | Y | Y | Y | 6 | 3/20/2020 | 2/3/2022 | 2/21/2023 2:10:21 PM | 2022-06-15 |  | EMS |  | DimensionlessRatio | % | N | (ratio) |  | 109719-94-0 | Dioxins & Furans; | Dioxins & Furans; EMS code: B088 | Chemical |  | SURROGATE_RESULT
13C12-1,2,3,4,7,8-HxCDD (ratio) | B089 | % | 13C12-1,2,3,4,7,8-HxCDD | SURR | Surrogate Recovery | Surrogate Recovery | 1 | Y | Y | Y | 6 | 3/20/2020 | 2/3/2022 | 2/21/2023 2:10:21 PM | 2022-06-15 |  | EMS |  | DimensionlessRatio | % | N | (ratio) |  | 109719-80-4 | Dioxins & Furans; | Dioxins & Furans; EMS code: B089 | Chemical |  | SURROGATE_RESULT
13C12-1,2,3,4,7,8-HxCDF (ratio) | B090 | % | 13C12-1,2,3,4,7,8-HxCDF | SURR | Surrogate Recovery | Surrogate Recovery | 1 | Y | Y | Y | 6 | 3/20/2020 | 2/3/2022 | 2/21/2023 2:10:21 PM | 2022-06-15 |  | EMS |  | DimensionlessRatio | % | N | (ratio) |  | 114423-98-2 | Dioxins & Furans; | Dioxins & Furans; EMS code: B090 | Chemical |  | SURROGATE_RESULT
13C12-1,2,3,6,7,8-HxCDD (ratio) | B091 | % | 13C12-1,2,3,6,7,8-HxCDD | SURR | Surrogate Recovery | Surrogate Recovery | 1 | Y | Y | Y | 6 | 3/20/2020 | 2/3/2022 | 2/21/2023 2:10:21 PM | 2022-06-15 |  | EMS |  | DimensionlessRatio | % | N | (ratio) |  | 109719-81-5 | Dioxins & Furans; | Dioxins & Furans; EMS code: B091 | Chemical |  | SURROGATE_RESULT
13C12-1,2,3,6,7,8-HxCDF (ratio) | B092 | % | 13C12-1,2,3,6,7,8-HxCDF | SURR | Surrogate Recovery | Surrogate Recovery | 1 | Y | Y | Y | 6 | 3/20/2020 | 2/3/2022 | 2/21/2023 2:10:21 PM | 2022-06-15 |  | EMS |  | DimensionlessRatio | % | N | (ratio) |  | 116843-03-9 | Dioxins & Furans; | Dioxins & Furans; EMS code: B092 | Chemical |  | SURROGATE_RESULT
13C12-1,2,3,7,8,9-HxCDF (ratio) | B093 | % | 13C12-1,2,3,7,8,9-HxCDF | SURR | Surrogate Recovery | Surrogate Recovery | 1 | Y | Y | Y | 6 | 3/20/2020 | 2/3/2022 | 2/21/2023 2:10:21 PM | 2022-06-15 |  | EMS |  | DimensionlessRatio | % | N | (ratio) |  | 116843-04-0 | Dioxins & Furans; | Dioxins & Furans; EMS code: B093 | Chemical |  | SURROGATE_RESULT
13C12-1,2,3,7,8-PeCDD (ratio) | B094 | % | 13C12-1,2,3,7,8-PeCDD | SURR | Surrogate Recovery | Surrogate Recovery | 1 | Y | Y | Y | 6 | 3/20/2020 | 2/3/2022 | 2/21/2023 2:10:21 PM | 2022-06-15 |  | EMS |  | DimensionlessRatio | % | N | (ratio) |  | 109719-79-1 | Dioxins & Furans; | Dioxins & Furans; EMS code: B094 | Chemical |  | SURROGATE_RESULT
13C12-1,2,3,7,8-PeCDF (ratio) | B095 | % | 13C12-1,2,3,7,8-PeCDF | SURR | Surrogate Recovery | Surrogate Recovery | 1 | Y | Y | Y | 6 | 3/20/2020 | 2/3/2022 | 2/21/2023 2:10:21 PM | 2022-06-15 |  | EMS |  | DimensionlessRatio | % | N | (ratio) |  | 109719-77-9 | Dioxins & Furans; | Dioxins & Furans; EMS code: B095 | Chemical |  | SURROGATE_RESULT
13C12-2,3,4,6,7,8-HxCDF (ratio) | B096 | % | 13C12-2,3,4,6,7,8-HxCDF | SURR | Surrogate Recovery | Surrogate Recovery | 1 | Y | Y | Y | 6 | 3/20/2020 | 2/3/2022 | 2/21/2023 2:10:21 PM | 2022-06-15 |  | EMS |  | DimensionlessRatio | % | N | (ratio) |  | 116843-05-1 | Dioxins & Furans; | Dioxins & Furans; EMS code: B096 | Chemical |  | SURROGATE_RESULT
13C12-2,3,4,7,8-PeCDF (ratio) | B097 | % | 13C12-2,3,4,7,8-PeCDF | SURR | Surrogate Recovery | Surrogate Recovery | 1 | Y | Y | Y | 6 | 3/20/2020 | 2/3/2022 | 2/21/2023 2:10:21 PM | 2022-06-15 |  | EMS |  | DimensionlessRatio | % | N | (ratio) |  | 116843-02-8 | Dioxins & Furans; | Dioxins & Furans; EMS code: B097 | Chemical |  | SURROGATE_RESULT
13C12-2,3,7,8-TCDD (ratio) | B098 | % | 13C12-2,3,7,8-TCDD | SURR | Surrogate Recovery | Surrogate Recovery | 1 | Y | Y | Y | 6 | 3/20/2020 | 2/3/2022 | 2/21/2023 2:10:21 PM | 2022-06-15 |  | EMS |  | DimensionlessRatio | % | N | (ratio) |  | 76523-40-5 | Dioxins & Furans; | Dioxins & Furans; EMS code: B098 | Chemical |  | SURROGATE_RESULT
13C12-2,3,7,8-TCDF (ratio) | B099 | % | 13C12-2,3,7,8-TCDF | SURR | Surrogate Recovery | Surrogate Recovery | 1 | Y | Y | Y | 6 | 3/20/2020 | 2/3/2022 | 2/21/2023 2:10:21 PM | 2022-06-15 |  | EMS |  | DimensionlessRatio | % | N | (ratio) |  | 89059-46-1 | Dioxins & Furans; | Dioxins & Furans; EMS code: B099 | Chemical |  | SURROGATE_RESULT
13C12-OCDD (ratio) | B101 | % | 13C12-OCDD | SURR | Surrogate Recovery | Surrogate Recovery | 1 | Y | Y | Y | 6 | 3/20/2020 | 2/3/2022 | 2/21/2023 2:10:21 PM | 2022-06-15 |  | EMS |  | DimensionlessRatio | % | N | (ratio) |  | 114423-97-1 | Dioxins & Furans; | Dioxins & Furans; EMS code: B101 | Chemical |  | SURROGATE_RESULT
37Cl4-2,3,7,8-TCDD (Cleanup) (ratio) | B114 | % | 37Cl4-2,3,7,8-TCDD (Cleanup) | SURR | Surrogate Recovery | Surrogate Recovery |  | Y | Y | Y | 6 | 3/20/2020 | 2/3/2022 | 2/21/2023 2:10:21 PM | 2022-07-06 |  | EMS |  | DimensionlessRatio | % | N | (ratio) |  | 85508-50-5 | Dioxins & Furans; | Dioxins & Furans; EMS code: B114 | Chemical |  | SURROGATE_RESULT
13C12 BDE 100 (ratio) | B156 | % | 13C12 BDE 100 | SURR | Surrogate Recovery | Surrogate Recovery | 1 | Y | Y | Y | 36 | 3/27/2020 | 11/26/2023 | 3/15/2024 4:40:24 PM | 2022-08-30 |  | EMS |  | DimensionlessRatio | % | N | (ratio) |  | 189084-64-8 | Polybrominated Diphenyl Ethers (PBDEs); | Polybrominated Diphenyl Ethers (PBDEs); EMS code: B156 | Chemical |  | SURROGATE_RESULT
13C12 BDE 126 (ratio) | B157 | % | 13C12 BDE 126 | SURR | Surrogate Recovery | Surrogate Recovery | 1 | Y | Y | Y | 36 | 3/27/2020 | 11/26/2023 | 3/15/2024 4:40:24 PM | 2022-08-30 |  | EMS |  | DimensionlessRatio | % | N | (ratio) |  | 366791-32-4 | Polybrominated Diphenyl Ethers (PBDEs); | Polybrominated Diphenyl Ethers (PBDEs); EMS code: B157 | Chemical |  | SURROGATE_RESULT
13C12 BDE 138 Cleanup (ratio) | B158 | % | 13C12 BDE 138 Cleanup | SURR | Surrogate Recovery | Surrogate Recovery | 1 | Y | Y | Y | 36 | 3/27/2020 | 11/26/2023 | 3/15/2024 4:40:24 PM | 2022-08-30 |  | EMS |  | DimensionlessRatio | % | N | (ratio) |  | 182677-30-1 | Polybrominated Diphenyl Ethers (PBDEs); | Polybrominated Diphenyl Ethers (PBDEs); EMS code: B158 | Chemical |  | SURROGATE_RESULT
13C12 BDE 15 (ratio) | B159 | % | 13C12 BDE 15 | SURR | Surrogate Recovery | Surrogate Recovery | 1 | Y | Y | Y | 36 | 3/27/2020 | 11/26/2023 | 3/15/2024 4:40:24 PM | 2022-08-30 |  | EMS |  | DimensionlessRatio | % | N | (ratio) |  | 2050-47-7 | Polybrominated Diphenyl Ethers (PBDEs); | Polybrominated Diphenyl Ethers (PBDEs); EMS code: B159 | Chemical |  | SURROGATE_RESULT
13C12 BDE 153 (ratio) | B160 | % | 13C12 BDE 153 | SURR | Surrogate Recovery | Surrogate Recovery | 1 | Y | Y | Y | 36 | 3/27/2020 | 11/26/2023 | 3/15/2024 4:40:24 PM | 2022-08-30 |  | EMS |  | DimensionlessRatio | % | N | (ratio) |  | 68631-49-2 | Polybrominated Diphenyl Ethers (PBDEs); | Polybrominated Diphenyl Ethers (PBDEs); EMS code: B160 | Chemical |  | SURROGATE_RESULT
13C12 BDE 154 (ratio) | B161 | % | 13C12 BDE 154 | SURR | Surrogate Recovery | Surrogate Recovery | 1 | Y | Y | Y | 36 | 3/27/2020 | 11/26/2023 | 3/15/2024 4:40:24 PM | 2022-08-30 |  | EMS |  | DimensionlessRatio | % | N | (ratio) |  | 207122-15-4 | Polybrominated Diphenyl Ethers (PBDEs); | Polybrominated Diphenyl Ethers (PBDEs); EMS code: B161 | Chemical |  | SURROGATE_RESULT
13C12 BDE 183 (ratio) | B162 | % | 13C12 BDE 183 | SURR | Surrogate Recovery | Surrogate Recovery | 1 | Y | Y | Y | 36 | 3/27/2020 | 11/26/2023 | 3/15/2024 4:40:24 PM | 2022-08-30 |  | EMS |  | DimensionlessRatio | % | N | (ratio) |  | 207122-16-5 | Polybrominated Diphenyl Ethers (PBDEs); | Polybrominated Diphenyl Ethers (PBDEs); EMS code: B162 | Chemical |  | SURROGATE_RESULT
13C12 BDE 197 (ratio) | B163 | % | 13C12 BDE 197 | SURR | Surrogate Recovery | Surrogate Recovery | 1 | Y | Y | Y | 36 | 3/27/2020 | 11/26/2023 | 3/15/2024 4:40:24 PM | 2022-08-30 |  | EMS |  | DimensionlessRatio | % | N | (ratio) |  | 117964-21-3 | Polybrominated Diphenyl Ethers (PBDEs); | Polybrominated Diphenyl Ethers (PBDEs); EMS code: B163 | Chemical |  | SURROGATE_RESULT
13C12 BDE 207 (ratio) | B164 | % | 13C12 BDE 207 | SURR | Surrogate Recovery | Surrogate Recovery | 1 | Y | Y | Y | 36 | 3/27/2020 | 11/26/2023 | 3/15/2024 4:40:24 PM | 2022-08-30 |  | EMS |  | DimensionlessRatio | % | N | (ratio) |  | 437701-79-6 | Polybrominated Diphenyl Ethers (PBDEs); | Polybrominated Diphenyl Ethers (PBDEs); EMS code: B164 | Chemical |  | SURROGATE_RESULT
13C12 BDE 209 (ratio) | B165 | % | 13C12 BDE 209 | SURR | Surrogate Recovery | Surrogate Recovery | 1 | Y | Y | Y | 36 | 3/27/2020 | 11/26/2023 | 3/15/2024 4:40:24 PM | 2022-08-30 |  | EMS |  | DimensionlessRatio | % | N | (ratio) |  | 1163-19-5 | Polybrominated Diphenyl Ethers (PBDEs); | Polybrominated Diphenyl Ethers (PBDEs); EMS code: B165 | Chemical |  | SURROGATE_RESULT
13C12 BDE 28 (ratio) | B166 | % | 13C12 BDE 28 | SURR | Surrogate Recovery | Surrogate Recovery | 1 | Y | Y | Y | 36 | 3/27/2020 | 11/26/2023 | 3/15/2024 4:40:24 PM | 2022-08-30 |  | EMS |  | DimensionlessRatio | % | N | (ratio) |  | 41318-75-6 | Polybrominated Diphenyl Ethers (PBDEs); | Polybrominated Diphenyl Ethers (PBDEs); EMS code: B166 | Chemical |  | SURROGATE_RESULT
13C12 BDE 47 (ratio) | B167 | % | 13C12 BDE 47 | SURR | Surrogate Recovery | Surrogate Recovery | 1 | Y | Y | Y | 36 | 3/27/2020 | 11/26/2023 | 3/15/2024 4:40:24 PM | 2022-08-30 |  | EMS |  | DimensionlessRatio | % | N | (ratio) |  | 5436-43-1 | Polybrominated Diphenyl Ethers (PBDEs); | Polybrominated Diphenyl Ethers (PBDEs); EMS code: B167 | Chemical |  | SURROGATE_RESULT
13C12 BDE 77 (ratio) | B168 | % | 13C12 BDE 77 | SURR | Surrogate Recovery | Surrogate Recovery | 1 | Y | Y | Y | 36 | 3/27/2020 | 11/26/2023 | 3/15/2024 4:40:24 PM | 2022-08-30 |  | EMS |  | DimensionlessRatio | % | N | (ratio) |  | 93703-48-1 | Polybrominated Diphenyl Ethers (PBDEs); | Polybrominated Diphenyl Ethers (PBDEs); EMS code: B168 | Chemical |  | SURROGATE_RESULT
13C12 BDE 99 (ratio) | B169 | % | 13C12 BDE 99 | SURR | Surrogate Recovery | Surrogate Recovery | 1 | Y | Y | Y | 36 | 3/27/2020 | 11/26/2023 | 3/15/2024 4:40:24 PM | 2022-08-30 |  | EMS |  | DimensionlessRatio | % | N | (ratio) |  | 60348-60-9 | Polybrominated Diphenyl Ethers (PBDEs); | Polybrominated Diphenyl Ethers (PBDEs); EMS code: B169 | Chemical |  | SURROGATE_RESULT
13C6 HBB (ratio) | B170 | % | 13C6 HBB | SURR | Surrogate Recovery | Surrogate Recovery | 1 | Y | Y | Y | 36 | 3/27/2020 | 11/26/2023 | 3/15/2024 4:40:24 PM | 2022-08-30 |  | EMS |  | DimensionlessRatio | % | N | (ratio) |  | 2483735-50-6 | Volatile Organic Compounds (VOCs); | Volatile Organic Compounds (VOCs); EMS code: B170 | Chemical |  | SURROGATE_RESULT
Barium (as BaO) (ratio) | BA-O | % | Barium (as BaO) | ICP06 | ALS Minerals ME-ICP06 | ALS Minerals ME-ICP06. A prepared sample is fused with a lithium tetraborate/lithium metaborate flux and poured into a graphite crucible and fused in a furnace at 1000°C. The resulting melt is then cooled and dissolved in 100 mL of 4% HNO3/2% HCl followed by ICP-AES. | 0.01 | Y | Y | Y | 0 |  |  |  | 2024-01-29 |  | EMS |  | DimensionlessRatio | % | N | (ratio) |  |  |  | EMS code: BA-O | Chemical |  | LAB
2-Bromobenzotrifluoride (ratio) | BBTF | % | 2-Bromobenzotrifluoride | TEHW | Total Ext-Hydrocarbons in Water by GCFID | Total Ext-Hydrocarbons in Water by GCFID, BC Lab Manual | 1 | Y | Y | Y | 14 | 5/21/2015 | 5/21/2015 | 3/10/2023 3:28:43 PM | 2015-05-26 |  | RDGIBSON |  | DimensionlessRatio | % | N | (ratio) |  | 392-83-6 |  | EMS code: BBTF | Chemical |  | LAB
2-Bromobenzotrifluoride (ratio) | BBTF | % | 2-Bromobenzotrifluoride | SURR | Surrogate Recovery | Surrogate Recovery | 1 | Y | Y | Y | 1499 | 5/5/2015 | 4/16/2022 | 4/18/2022 1:17:01 PM | 2015-08-10 | 4/21/2022 1:43:21 PM | RDGIBSON | EMS | DimensionlessRatio | % | N | (ratio) |  | 392-83-6 |  | EMS code: BBTF | Chemical |  | SURROGATE_RESULT
Bromobenzotrifluoride, 2 (EPH surr) (ratio) | BBTFEP | % | Bromobenzotrifluoride, 2 (EPH surr) | SURR | Surrogate Recovery | Surrogate Recovery |  | Y | Y | Y | 793 | 12/18/2019 | 8/21/2024 | 8/22/2024 5:27:05 PM | 2022-04-21 | 4/21/2022 1:43:21 PM | EMS | EMS | DimensionlessRatio | % | N | (ratio) |  | 392-83-6 |  | EMS code: BBTFEP | Chemical |  | SURROGATE_RESULT
Bromobenzotrifluoride, 2-F2-F4 (ratio) | BBTFF2 | % | Bromobenzotrifluoride, 2-F2-F4 | SURR | Surrogate Recovery | Surrogate Recovery |  | Y | Y | Y | 29 | 12/30/2021 | 2/7/2022 | 1/11/2024 1:07:07 PM | 2022-04-21 | 4/21/2022 1:43:21 PM | EMS | EMS | DimensionlessRatio | % | N | (ratio) |  | 392-83-6 |  | EMS code: BBTFF2 | Chemical |  | SURROGATE_RESULT
Carbon Total (ratio) | C--T | % | Carbon Total | IR07 | ALS Minerals C-IR07 | ALS Minerals C-IR07. Sample is heated to 1350ºC in an induction furnace with oxygen stream. Carbon dioxide released from the sample are measured by an IR detection system (Leco analyzer). | 0.01 | Y | Y | Y | 0 |  |  |  | 2024-01-29 |  | RDGIBSON |  | DimensionlessRatio | % | N | (ratio) |  |  | Carbon; | Carbon; EMS code: C--T | Chemical | Total | LAB
Carbon Total (ratio) | C--T | % | Carbon Total | FS93 | Oxid to CO2,NDIR,Calc'n | Total Carbon is determined by high temperature oxidation of carbon to carbon diooxide which is then measured by means of a nondispersive infrared analyzer. Inorganic Carbon is determined by reaction with phosphoric acid to convert all carbonates to carbon dioxide which is also measured by means of a nondispersive infrared analyzer. Total Organic Carbon is determined as the difference between Total and Inorganic Carbons. | 0.05 | Y | Y | Y | 31 | 1/13/2022 | 2/20/2024 | 2/26/2024 6:09:04 PM | 2001-05-22 |  | NPEPPIN |  | DimensionlessRatio | % | N | (ratio) |  |  | Carbon; | Carbon; EMS code: C--T | Chemical | Total | LAB
Carbon Total (ratio) | C--T | % | Carbon Total | IR08 | ALS Minerals ME-IR08 | ALS Minerals ME-IR08. A prepared sample is heated to approximately 1350°C in an induction furnace with oxygen stream. Sulfur and carbon dioxide released from the sample are measured by IR (Leco analyzer) | 0.01 | Y | Y | Y | 0 |  |  |  | 2024-01-29 |  | RDGIBSON |  | DimensionlessRatio | % | N | (ratio) |  |  | Carbon; | Carbon; EMS code: C--T | Chemical | Total | LAB
d4-1;2-dichloroethane (ratio) | C122 | % | d4-1;2-dichloroethane | SURR | Surrogate Recovery | Surrogate Recovery | 0 | Y | Y | Y | 67 | 11/28/2003 | 11/29/2004 1:55:00 PM | 1/6/2005 1:01:55 AM | 1996-04-12 | 6/3/1998 6:51:34 PM | EMS |  | DimensionlessRatio | % | N | (ratio) |  | 17060-07-0 |  | EMS code: C122 | Chemical |  | SURROGATE_RESULT
Calcium (as CaO) (ratio) | CA-O | % | Calcium (as CaO) | ICP06 | ALS Minerals ME-ICP06 | ALS Minerals ME-ICP06. A prepared sample is fused with a lithium tetraborate/lithium metaborate flux and poured into a graphite crucible and fused in a furnace at 1000°C. The resulting melt is then cooled and dissolved in 100 mL of 4% HNO3/2% HCl followed by ICP-AES. | 0.01 | Y | Y | Y | 0 |  |  |  | 2024-01-29 |  | EMS |  | DimensionlessRatio | % | N | (ratio) |  |  |  | EMS code: CA-O | Chemical |  | LAB
Calcium Total (ratio) | CA-T | % | Calcium Total | 6041 | Aqua Regia by ICPMS | These were sediment/soils digested with Aqua-Regia (Nitric Acid & Hydrochloric Acids) and then analysis by ICPMS. Results would be reported in mg/kg and/or %. | 0.01 | Y | Y | Y | 92 | 10/13/2019 | 7/27/2024 | 7/29/2024 9:13:08 AM | 2019-09-06 |  | KATFRASE |  | DimensionlessRatio | % | N | (ratio) |  | 7440-70-2 | Metals - Total; | Metals - Total; EMS code: CA-T | Chemical | Total | LAB
Calcium Total (ratio) | CA-T | % | Calcium Total | MS61 | ALS Minerals ME-MS61 | ALS Minerals ME-MS61. A prepared sample is digested with HNO3; HF; and HClO4 in a graphite heating block to near dryness. After cooling; the sample is boiled in diluted HCl. Bulk to volume with deionized water; mixed and analyzed by ICP-AES and ICP-MS for all elements. | 0.01 | Y | Y | Y | 0 |  |  |  | 2024-01-29 |  | EMS |  | DimensionlessRatio | % | N | (ratio) |  | 7440-70-2 | Metals - Total; | Metals - Total; EMS code: CA-T | Chemical | Total | LAB
Calcium Total (ratio) | CA-T | % | Calcium Total | MS41 | ALS Minerals ME-MS41 | ALS Minerals ME-MS41. A prepared sample is digested with aqua regia in a graphite heating block. After cooling; the resulting solution is diluted to with deionized water; mixed and analyzed by ICP-AES. Samples are then analyzed by ICP-MS for the remaining suite of elements. | 0.01 | Y | Y | Y | 0 |  |  |  | 2024-01-29 |  | EMS |  | DimensionlessRatio | % | N | (ratio) |  | 7440-70-2 | Metals - Total; | Metals - Total; EMS code: CA-T | Chemical | Total | LAB
Ion Balance Ratio % =(Cation sum / Anion sum])*100% (ratio) | CABR | % | Ion Balance Ratio % =(Cation sum / Anion sum])*100% | XCAL | Calculation (mg/L) | Calculation (mg/L) | 0.01 | Y | Y | Y | 72 | 1/9/2020 | 6/6/2024 | 6/10/2024 2:03:06 PM | 2020-01-21 | 1/21/2020 8:38:35 AM | RDGIBSON | RDGIBSON | DimensionlessRatio | % | N | (ratio) |  |  | Major Ions; | Major Ions; EMS code: CABR | Chemical |  | LAB
Cation-Anion Balance %=100*(Cations-Anions)/(Cations+Anions) (ratio) | CBAL | % | Cation-Anion Balance %=100*(Cations-Anions)/(Cations+Anions) | XCAL | Calculation (mg/L) | Calculation (mg/L) |  | Y | Y | Y | 4512 | 6/3/2013 | 8/15/2024 | 8/26/2024 9:09:02 AM | 2016-04-05 |  | RDGIBSON |  | DimensionlessRatio | % | N | (ratio) |  |  |  | EMS code: CBAL | Chemical |  | LAB
Methane (LEL) (ratio) | CH4- | % LEL | Methane | XM10 | Meter | Meter (April 9/97 - changed description from 'Flow Meter' to 'Meter'; this method code is associated with parameter 0011 - Specific Conductance therefore 'Meter' is more appropriate. Note that X330 is also called 'Meter' and is the preferred method code.) | 1 | Y | Y | Y | 259 |  |  | 6/9/2006 1:36:45 PM | 2002-09-24 |  | EMS |  | DimensionlessRatio | % | N | (ratio) | (LEL) | 74-82-8 | Petroleum Hydrocarbons; | Petroleum Hydrocarbons; EMS code: CH4- | Chemical |  | LAB
Chrysene d12 (ratio) | CHRY | % | Chrysene d12 | PAH1 | PUF:GC/MS | To understand the extent of human exposure to B[a]P and other PAHs, a reliable sampling and analytical method has been established which involves a combination quartz fibre filter/absorbent cartridge with subsequent extraction and analysis by gas chromatography (GC) with mass spectrometry (MS) detection (GC/MS). The analytical methods are a modification of EPA Test Method 625, Methods for Organic Chemical Analysis of Municipal and Industrial Wastewater, and Methods 8270, Test Methods for Evaluation of Solid Waste. PAH1 utilizes PUF as an adsorbant; PAH2 utilizes XAD-2 as an adsorbant. Note that isotopic surrogates may be added and are reported as % recovery. | 0 | Y | Y | Y | 100 | 10/14/1997 2:50:00 PM | 4/22/1998 5:40:00 PM | 1/19/1999 6:45:09 PM | 1996-04-12 | 6/3/1998 6:51:34 PM | EMS |  | DimensionlessRatio | % | N | (ratio) |  | 1719-03-5 | Polycyclic Aromatic Hydrocarbons (PAHs); | Polycyclic Aromatic Hydrocarbons (PAHs); EMS code: CHRY | Chemical |  | SURROGATE_RESULT
Chrysene d12 (ratio) | CHRY | % | Chrysene d12 | FS87 | DCM,Ac/Hex extr,PAM,HRGC/LRMS | DCM;Ac/Hex extr;PAM;HRGC/LRMS | 1 | Y | Y | Y | 43 | 5/20/2015 | 5/23/2015 | 7/3/2015 3:19:04 PM | 2015-05-27 |  | RDGIBSON |  | DimensionlessRatio | % | N | (ratio) |  | 1719-03-5 | Polycyclic Aromatic Hydrocarbons (PAHs); | Polycyclic Aromatic Hydrocarbons (PAHs); EMS code: CHRY | Chemical |  | SURROGATE_RESULT
Chrysene d12 (ratio) | CHRY | % | Chrysene d12 | X262 | CH2Cl2 Ext:Silica:GC/MS | The sample is placed in a separatory funnel, the pH of the sample is adjusted to alkaline and then acidic conditions, and extracted each time with dichloromethane to selectively remove compounds. The final extracts (basic and acidic) can be combined or run separately. The extract is cleaned by silica gel column chromatography, then analyzed by GC/MS. | 1 | Y | Y | Y | 1 | 8/28/2014 | 8/28/2014 | 3/11/2015 3:57:18 PM | 2015-03-11 |  | RDGIBSON |  | DimensionlessRatio | % | N | (ratio) |  | 1719-03-5 | Polycyclic Aromatic Hydrocarbons (PAHs); | Polycyclic Aromatic Hydrocarbons (PAHs); EMS code: CHRY | Chemical |  | SURROGATE_RESULT
Chrysene d12 (ratio) | CHRY | % | Chrysene d12 | SURR | Surrogate Recovery | Surrogate Recovery | 30 | Y | Y | Y | 1472 | 8/18/2003 | 8/15/2024 | 8/16/2024 1:36:03 PM | 1996-04-12 | 6/3/1998 6:51:41 PM | EMS |  | DimensionlessRatio | % | N | (ratio) |  | 1719-03-5 | Polycyclic Aromatic Hydrocarbons (PAHs); | Polycyclic Aromatic Hydrocarbons (PAHs); EMS code: CHRY | Chemical |  | SURROGATE_RESULT
Classification (ratio) | CLAS | % | Classification | GS01 | Gravimetric, balance, Separation by sieve >.075 mm | Gravimetric, balance; Separation by sieve >.075 mm. These are particle sizing determinations performed on soil. These two parameters reported will need the > and < associated with them because the way they have been reported is not based on a number of distinct and specific sieve sizes but instead more general size of everything that is either larger or greater than a size of 0.075mm. |  | Y | Y | Y | 7 | 10/29/2022 | 10/29/2022 | 1/7/2023 3:12:11 PM | 2022-12-21 |  | EMS |  | DimensionlessRatio | % | N | (ratio) |  |  |  | EMS code: CLAS | Chemical |  | LAB
Clay Content (ratio) | CLAY | % | Clay Content | HYDR | Hydrometer Analysis | Hydrometer Analysis | 2 | Y | Y | Y | 144 | 10/4/2013 3:54:00 PM | 11/1/2022 | 1/11/2024 1:07:07 PM | 2010-11-16 |  | RDGIBSON |  | DimensionlessRatio | % | N | (ratio) |  |  | Sediment Size; | Sediment Size; EMS code: CLAY | Chemical |  | LAB
Carbon Dioxide (ratio) | CO2- | % | Carbon Dioxide | CGAS05 | ALS Minerals C-GAS05 | ALS Minerals C-GAS05. Determine Total Inorganic Carbon (TIC) by using diluted perchloric acid to react with metal carbonate and yield carbon dioxide. Concentration of CO2 is determined by coulometer. | 0.02 | Y | Y | Y | 0 |  |  |  | 2024-01-29 |  | RDGIBSON |  | DimensionlessRatio | % | N | (ratio) |  |  |  | EMS code: CO2- | Chemical |  | LAB
Chromium (as Cr2O3) (ratio) | CR2-O3 | % | Chromium (as Cr2O3) | ICP06 | ALS Minerals ME-ICP06 | ALS Minerals ME-ICP06. A prepared sample is fused with a lithium tetraborate/lithium metaborate flux and poured into a graphite crucible and fused in a furnace at 1000°C. The resulting melt is then cooled and dissolved in 100 mL of 4% HNO3/2% HCl followed by ICP-AES. | 0.002 | Y | Y | Y | 0 |  |  |  | 2024-01-29 |  | EMS |  | DimensionlessRatio | % | N | (ratio) |  |  | Physical Properties; | Physical Properties; EMS code: CR2-O3 | Chemical |  | LAB
Decachlorobiphenyl (ratio) | DCBP | % | Decachlorobiphenyl CAS: 2051-24-3 | SURR | Surrogate Recovery | Surrogate Recovery |  | Y | Y | Y | 71 | 12/28/2021 | 11/1/2023 | 1/11/2024 1:07:07 PM | 2022-04-21 | 4/21/2022 1:43:21 PM | EMS | EMS | DimensionlessRatio | % | N | (ratio) |  | 2051-24-3 | Polychlorinated biphenylds (PCBs); | Polychlorinated biphenylds (PCBs); EMS code: DCBP | Chemical |  | SURROGATE_RESULT
Surrogate standard used for VH analysis (ratio) | DCL3 | % | Surrogate standard used for VH analysis | F083 | He purge+trap,GC/FID,nC6-nC10 | Volatile organic compounds (nC6-nC10) are purged from water samples with helium, adsorbed onto a sorbent trap, and then thermally desorbed to a capillary column gas chromatograph equipped with a flame ionization detector. | 1 | Y | Y | Y | 43 | 5/21/2015 | 5/22/2015 | 7/3/2015 3:19:04 PM | 2015-05-27 |  | RDGIBSON |  | DimensionlessRatio | % | N | (ratio) |  |  | Petroleum Hydrocarbons; | Petroleum Hydrocarbons; EMS code: DCL3 | Chemical |  | SURROGATE_RESULT
Surrogate standard used for VH analysis (ratio) | DCL3 | % | Surrogate standard used for VH analysis | SURR | Surrogate Recovery | Surrogate Recovery | 1 | Y | Y | Y | 602 | 5/13/2016 | 8/12/2024 | 8/15/2024 11:32:04 AM | 2016-07-19 |  | RRENTON |  | DimensionlessRatio | % | N | (ratio) |  |  | Petroleum Hydrocarbons; | Petroleum Hydrocarbons; EMS code: DCL3 | Chemical |  | SURROGATE_RESULT
Surrogate standard used for F1(C6-C10) analysis. (ratio) | DCLT | % | Surrogate standard used for F1(C6-C10) analysis. | F083 | He purge+trap,GC/FID,nC6-nC10 | Volatile organic compounds (nC6-nC10) are purged from water samples with helium, adsorbed onto a sorbent trap, and then thermally desorbed to a capillary column gas chromatograph equipped with a flame ionization detector. | 1 | Y | Y | Y | 1 | 6/22/2007 | 6/22/2007 | 7/9/2012 2:09:47 PM | 2012-06-25 |  | RDGIBSON |  | DimensionlessRatio | % | N | (ratio) |  |  | Petroleum Hydrocarbons; | Petroleum Hydrocarbons; EMS code: DCLT | Chemical |  | SURROGATE_RESULT
Bio. LC50:Daphnia Magna (by vol.) (ratio) | DMGC | %(V/V) | Bio. LC50:Daphnia Magna | EQ11 | EQUIS (%V/V) | EQUIS (%V/V) | 0 | N | Y | Y | 38 |  |  | 10/22/1996 10:26:42 PM | 1996-04-12 | 6/3/1998 6:51:36 PM | EMS |  | DimensionlessRatio | % | N | (ratio) | (by vol.) |  | Toxicity; | Toxicity; EMS code: DMGC | Chemical |  | LAB
Bio. LC50:Daphnia Magna (mortality) (ratio) | DMGC | % (Mortality) | Bio. LC50:Daphnia Magna | FA10 | Daph.Magna/48hr(%mortality)/100% conc. | Daph.Magna/48 hr(%mortality)/100% concentration | 0 | Y | Y | Y | 27280 | 1/4/1997 | 7/31/2024 | 8/23/2024 9:49:37 AM | 1997-02-26 | 6/3/1998 6:51:46 PM | MPAK |  | DimensionlessRatio | % | N | (ratio) | (mortality) |  | Toxicity; | Toxicity; EMS code: DMGC | Chemical |  | LAB
Bio. LC50:Daphnia Magna (by vol.) (ratio) | DMGC | %(V/V) | Bio. LC50:Daphnia Magna | X296 | Daph. Magna/48hour/Vol. | This method measures the concentration (expressed as volume/volume) of sample at which 50% mortality occurs. | 0 | Y | Y | Y | 19487 | 1/14/1996 | 8/2/2024 | 8/23/2024 9:49:37 AM | 1996-04-12 | 6/3/1998 6:51:36 PM | EMS |  | DimensionlessRatio | % | N | (ratio) | (by vol.) |  | Toxicity; | Toxicity; EMS code: DMGC | Chemical |  | LAB
Bioassay(Pass/Fail):Daphnia Magna (mortality) (ratio) | DMPF | % (Mortality) | Bioassay(Pass/Fail):Daphnia Magna | FA10 | Daph.Magna/48hr(%mortality)/100% conc. | Daph.Magna/48 hr(%mortality)/100% concentration |  | Y | Y | Y | 4056 |  |  | 7/29/2024 4:35:58 PM | 2015-06-24 |  | RDGIBSON |  | DimensionlessRatio | % | N | (ratio) | (mortality) |  | Toxicity; | Toxicity; EMS code: DMPF | Chemical |  | LAB
Dimethyl Sulfone (ratio) | DMSF | % | Dimethyl Sulfone | SURR | Surrogate Recovery | Surrogate Recovery | 1 | Y | Y | Y | 16 | 6/5/2018 | 9/4/2018 | 12/10/2019 3:45:08 PM | 2018-09-17 | 9/17/2018 3:54:55 PM | RDGIBSON | EMS | DimensionlessRatio | % | N | (ratio) |  | 67-71-0 | Organics; | Organics; EMS code: DMSF | Chemical |  | SURROGATE_RESULT
Dissolved Oxygen-Field (saturation) (ratio) | DO-F | % Saturation | Dissolved Oxygen-Field | DOFS | Field Dissolved Oxygen | Following the manufacturer's instructions, the probe with oxygen permeable membrane is calibrated against air or samples of known DO concentration (e.g. from Winkler titrations). The samples are then measured for DO, again following all precautions recommended by the manufacturer to insure acceptable results. | 1 | Y | Y | Y | 346 | 8/22/2017 1:48:00 PM | 10/24/2023 9:35:00 AM | 7/5/2024 3:39:54 PM | 2018-01-23 | 8/12/2020 9:04:36 AM | JKROGH | RDGIBSON | DimensionlessRatio | % | N | (ratio) | (saturation) | 7782-44-7 |  | EMS code: DO-F | Chemical | Dissolved | FIELD_RESULT | Field Dissolved Oxygen
Dissolved Oxygen (%), Client Supplied (ratio) | DOCS | % | Dissolved Oxygen (%), Client Supplied | EXOSO | EXO Sonde YSI | EXO Sonde YSI |  | Y | Y | Y | 204 |  |  | 10/17/2023 2:53:35 PM | 2023-06-12 |  | EMS |  | DimensionlessRatio | % | N | (ratio) |  | 7782-44-7 | Field; | Field; EMS code: DOCS | Chemical | Dissolved | FIELD_RESULT | EXO Sonde YSI
Dissolved Oxygen (%), Client Supplied (ratio) | DOCS | % | Dissolved Oxygen (%), Client Supplied | DOFS | Field Dissolved Oxygen | Following the manufacturer's instructions, the probe with oxygen permeable membrane is calibrated against air or samples of known DO concentration (e.g. from Winkler titrations). The samples are then measured for DO, again following all precautions recommended by the manufacturer to insure acceptable results. | 1 | Y | Y | Y | 328 | 7/26/2019 | 5/15/2024 3:33:00 PM | 6/21/2024 2:59:14 PM | 2019-09-06 |  | KATFRASE |  | DimensionlessRatio | % | N | (ratio) |  | 7782-44-7 | Field; | Field; EMS code: DOCS | Chemical | Dissolved | FIELD_RESULT | Field Dissolved Oxygen
Oxygen, dissolved saturation %, field (ratio) | DOSA-F | % | Oxygen, dissolved saturation %, field | FLD | Field sampling | Field sampling method | 0.1 | Y | Y | Y | 234 | 8/12/2020 | 8/16/2024 | 8/23/2024 9:50:35 AM | 2023-01-30 |  | EMS |  | DimensionlessRatio | % | N | (ratio) |  | 7782-44-7 | Field; | Field; EMS code: DOSA-F | Chemical | Dissolved | FIELD_RESULT | Field sampling
Fluorobenzene (SS) (ratio) | FBEN | % | Fluorobenzene (SS) | F007 | Static Headspace:HRGC/LRMS | Static headspace analysis is a method for the determination of volatile compounds in liquids and/or solids by analysing the vapour phase of a sample in a closed system; in this case a sealed vial. Static Headspace is sometimes referred to as Equilibrium Headspace because the vapour phase above the sample in a sealed vial is brought into thermodynamic equilibrium with the sample prior to analysis. Volatile organic compounds are thermally extracted from the sample matrix by Static Headspace sampling and introduced directly to a thick-film megabore GC column. Compounds eluting from the GC column are introduced into a Mass Spectrometer and target compounds are identified by a comparison of both retention times and mass spectra with those of reference standards stored in a computerized data system. Reference retention times and mass spectra for analytes are obtained by the measurement of calibration standards under precisely the same extraction conditions used for samples. The concentration of each identified component is measured by relating the response of the sample quantitation mass ions to the response of the quantitation mass ions of a series of external standards. A deuterated surrogate recovery standard is added to provide information on matrix effects. | 1 | Y | Y | Y | 35 | 3/20/2007 | 6/7/2010 | 7/9/2012 2:09:48 PM | 2012-06-25 |  | RDGIBSON |  | DimensionlessRatio | % | N | (ratio) |  |  |  | EMS code: FBEN | Chemical |  | LAB
Fluorobiphenyl; 2- (ratio) | FBPH | % | Fluorobiphenyl; 2- | SURR | Surrogate Recovery | Surrogate Recovery | 0.1 | Y | Y | Y | 164 | 12/7/2021 | 6/4/2024 | 7/4/2024 11:06:09 AM | 2021-12-14 | 12/30/2021 5:18:52 PM | RDGIBSON | RDGIBSON | DimensionlessRatio | % | N | (ratio) |  |  |  | EMS code: FBPH | Chemical |  | SURROGATE_RESULT
Iron-Insoluble (ratio) | FE-I | % | Iron-Insoluble | EQ34 | EQUIS (%) | EQUIS (%) | 0.01 | N | Y | Y | 14 |  |  | 10/22/1996 7:35:43 PM | 1996-04-12 | 6/3/1998 6:51:36 PM | EMS |  | DimensionlessRatio | % | N | (ratio) |  |  | Metals - Insoluble; | Metals - Insoluble; EMS code: FE-I | Chemical | Insoluble | LAB
Iron Total (ratio) | FE-T | % | Iron Total | MS61 | ALS Minerals ME-MS61 | ALS Minerals ME-MS61. A prepared sample is digested with HNO3; HF; and HClO4 in a graphite heating block to near dryness. After cooling; the sample is boiled in diluted HCl. Bulk to volume with deionized water; mixed and analyzed by ICP-AES and ICP-MS for all elements. | 0.01 | Y | Y | Y | 0 |  |  |  | 2024-01-29 |  | EMS |  | DimensionlessRatio | % | N | (ratio) |  |  | Metals - Total; | Metals - Total; EMS code: FE-T | Chemical | Total | LAB
Iron Total (ratio) | FE-T | % | Iron Total | MS41 | ALS Minerals ME-MS41 | ALS Minerals ME-MS41. A prepared sample is digested with aqua regia in a graphite heating block. After cooling; the resulting solution is diluted to with deionized water; mixed and analyzed by ICP-AES. Samples are then analyzed by ICP-MS for the remaining suite of elements. | 0.01 | Y | Y | Y | 0 |  |  |  | 2024-01-29 |  | EMS |  | DimensionlessRatio | % | N | (ratio) |  |  | Metals - Total; | Metals - Total; EMS code: FE-T | Chemical | Total | LAB
Iron Total (ratio) | FE-T | % | Iron Total | 6041 | Aqua Regia by ICPMS | These were sediment/soils digested with Aqua-Regia (Nitric Acid & Hydrochloric Acids) and then analysis by ICPMS. Results would be reported in mg/kg and/or %. | 0.001 | Y | Y | Y | 92 | 10/13/2019 | 7/27/2024 | 7/29/2024 9:13:08 AM | 2019-09-06 |  | KATFRASE |  | DimensionlessRatio | % | N | (ratio) |  |  | Metals - Total; | Metals - Total; EMS code: FE-T | Chemical | Total | LAB
Iron Total (ratio) | FE-T | % | Iron Total | EQ34 | EQUIS (%) | EQUIS (%) | 0 | N | Y | Y | 13 |  |  | 10/22/1996 7:34:23 PM | 1996-04-12 | 6/3/1998 6:51:41 PM | EMS |  | DimensionlessRatio | % | N | (ratio) |  |  | Metals - Total; | Metals - Total; EMS code: FE-T | Chemical | Total | LAB
Iron (as Fe2O3) (ratio) | FE2-O3 | % | Iron (as Fe2O3) | ICP06 | ALS Minerals ME-ICP06 | ALS Minerals ME-ICP06. A prepared sample is fused with a lithium tetraborate/lithium metaborate flux and poured into a graphite crucible and fused in a furnace at 1000°C. The resulting melt is then cooled and dissolved in 100 mL of 4% HNO3/2% HCl followed by ICP-AES. | 0.01 | Y | Y | Y | 0 |  |  |  | 2024-01-29 |  | EMS |  | DimensionlessRatio | % | N | (ratio) |  |  | Metals; | Metals; EMS code: FE2-O3 | Chemical |  | LAB
Bio.IC50 (by vol.) (ratio) | IC50 | %(V/V) | Bio.IC50 | FB25 | S.capricomutum growth inhibition (vol) | Using the microplate technique and the Coulter Counter Model Z1, growth of the algae, S. capricornutum, exposed to the test substance is compared with algae growth in a control over a 72 hour time period. The 72 hour IC50 (the median inhibition concentration, i.e., the concentration estimated to cause a 50% reduction in growth compared to the control) or IC25 (the median inhibition concentration, i.e., the concentration estimated to cause a 25% reduction in growth compared to the control) is computed by comparing growth in the various test concentrations at the end of the test. Reference toxicant tests or positive controls are used to establish alga sensitivity. | 0 | Y | Y | Y | 10 | 1/24/2000 12:59:00 PM | 2/7/2000 9:47:00 AM | 5/29/2002 2:29:33 PM | 2000-10-25 |  | NPEPPIN |  | DimensionlessRatio | % | N | (ratio) | (by vol.) |  | Toxicity; | Toxicity; EMS code: IC50 | Chemical |  | LAB
Inorganic carbon <63um (ratio) | IC63UM | % | Inorganic carbon <63um | CSSS20 | CSSS (2008) 20.2 | See Canadian Society of Soil Science (2008) section 20.2 | 0.05 | Y | Y | Y | 80 | 7/12/2022 | 9/20/2023 | 1/12/2024 11:16:52 AM | 2022-07-27 |  | EMS |  | DimensionlessRatio | % | N | (ratio) |  |  | Carbon; | Carbon; EMS code: IC63UM | Chemical |  | LAB
Potassium Total (ratio) | K--T | % | Potassium Total | MS61 | ALS Minerals ME-MS61 | ALS Minerals ME-MS61. A prepared sample is digested with HNO3; HF; and HClO4 in a graphite heating block to near dryness. After cooling; the sample is boiled in diluted HCl. Bulk to volume with deionized water; mixed and analyzed by ICP-AES and ICP-MS for all elements. | 0.01 | Y | Y | Y | 0 |  |  |  | 2024-01-29 |  | EMS |  | DimensionlessRatio | % | N | (ratio) |  |  | Metals - Total; | Metals - Total; EMS code: K--T | Chemical | Total | LAB
Potassium Total (ratio) | K--T | % | Potassium Total | 6041 | Aqua Regia by ICPMS | These were sediment/soils digested with Aqua-Regia (Nitric Acid & Hydrochloric Acids) and then analysis by ICPMS. Results would be reported in mg/kg and/or %. | 0.005 | Y | Y | Y | 92 | 10/13/2019 | 7/27/2024 | 7/29/2024 9:13:08 AM | 2019-09-06 | 9/6/2019 2:20:27 PM | KATFRASE | KATFRASE | DimensionlessRatio | % | N | (ratio) |  |  | Metals - Total; | Metals - Total; EMS code: K--T | Chemical | Total | LAB
Potassium Total (ratio) | K--T | % | Potassium Total | MS41 | ALS Minerals ME-MS41 | ALS Minerals ME-MS41. A prepared sample is digested with aqua regia in a graphite heating block. After cooling; the resulting solution is diluted to with deionized water; mixed and analyzed by ICP-AES. Samples are then analyzed by ICP-MS for the remaining suite of elements. | 0.01 | Y | Y | Y | 0 |  |  |  | 2024-01-29 |  | EMS |  | DimensionlessRatio | % | N | (ratio) |  |  | Metals - Total; | Metals - Total; EMS code: K--T | Chemical | Total | LAB
Potassium (as K2O) (ratio) | K2-O | % | Potassium (as K2O) | ICP06 | ALS Minerals ME-ICP06 | ALS Minerals ME-ICP06. A prepared sample is fused with a lithium tetraborate/lithium metaborate flux and poured into a graphite crucible and fused in a furnace at 1000°C. The resulting melt is then cooled and dissolved in 100 mL of 4% HNO3/2% HCl followed by ICP-AES. | 0.01 | Y | Y | Y | 0 |  |  |  | 2024-01-29 |  | EMS |  | DimensionlessRatio | % | N | (ratio) |  |  | Nutrients; | Nutrients; EMS code: K2-O | Chemical |  | LAB
Loss on ignition @ 420?C (ratio) | L420 | % | Loss on ignition @ 420?C | E205C | CSSS (1978) 3.81 (mod) | CSSS (1978) 3.81 (mod): Loss On Ignition (LOI) is determined by drying a portion of an air dried and ground sample at 105?C; then igniting at 420?C for 2 hours. The weight loss after ignition is reported as % loss on ignition. LOI is reported on a dry weight basis. LOI at 420?C can be considered an estimation of Organic Matter Content according to Alberta Agriculture (1988). | 1 | Y | Y | Y | 0 |  |  |  | 2024-02-27 |  | RDGIBSON |  | DimensionlessRatio | % | N | (ratio) |  |  | Physical Properties; | Physical Properties; EMS code: L420 | Physical |  | LAB
Lauric acid-d23 (ratio) | LD23 | % | Lauric acid-d23 | SURR | Surrogate Recovery | Surrogate Recovery | 0.001 | Y | Y | Y | 12 | 11/28/2022 | 6/15/2024 | 7/8/2024 11:10:02 AM | 2022-01-18 | 1/3/2023 11:50:09 AM | RDGIBSON | EMS | DimensionlessRatio | % | N | (ratio) |  | 59154-43-7 | Organics; | Organics; EMS code: LD23 | Chemical |  | SURROGATE_RESULT
Loss on ignition @ 375C (ratio) | LI375 | % | Loss on ignition @ 375?C | E205B | CSSS (2008) 28.3 (mod) | CSSS (2008) 28.3 (mod) | 1 | Y | Y | Y | 1 | 2/8/2023 | 2/8/2023 | 2/22/2023 12:19:06 PM | 2023-02-14 |  | EMS |  | DimensionlessRatio | % | N | (ratio) |  |  | Physical Properties; | Physical Properties; EMS code: LI375 | Physical |  | LAB
Loss on ignition at 550C (ratio) | LI550 | % | Loss on ignition at 550?C | E205B | CSSS (2008) 28.3 (mod) | CSSS (2008) 28.3 (mod) | 1 | Y | Y | Y | 0 |  |  |  | 2023-12-12 |  | EMS |  | DimensionlessRatio | % | N | (ratio) |  |  | Physical Properties; | Physical Properties; EMS code: LI550 | Physical |  | LAB
Lipids (ratio) | LIPI | % | Lipids | X269 | CHCl3/CH3OH Ext:Evap. | Lipid material is extracted from the tissue with a suitable solvent, the solvent is removed by heating and the residue is determined gravimetrically. | 0.1 | Y | Y | Y | 133 | 12/23/2005 | 12/1/2011 3:25:00 PM | 12/6/2011 3:50:33 PM | 1996-04-12 | 6/3/1998 6:51:36 PM | EMS |  | DimensionlessRatio | % | N | (ratio) |  |  | Organics; | Organics; EMS code: LIPI | Chemical |  | LAB
Loss on ignition @ 1000C (ratio) | LOSS | % | Loss on ignition @ 1000?C | ICP06 | ALS Minerals ME-ICP06 | ALS Minerals ME-ICP06. A prepared sample is fused with a lithium tetraborate/lithium metaborate flux and poured into a graphite crucible and fused in a furnace at 1000°C. The resulting melt is then cooled and dissolved in 100 mL of 4% HNO3/2% HCl followed by ICP-AES. | 0.01 | Y | Y | Y | 0 |  |  |  | 2024-01-29 |  | EMS |  | DimensionlessRatio | % | N | (ratio) |  |  | Physical Properties; | Physical Properties; EMS code: LOSS | Physical |  | LAB
200 mesh (<.075 mm) (ratio) | M200 | % | 200 mesh (<.075 mm) | FSDS | Dry Sieve | Dry Sieve | 0.1 | Y | Y | Y | 7 | 9/18/2022 | 9/18/2022 | 3/9/2023 4:55:51 PM | 2023-02-28 |  | EMS |  | DimensionlessRatio | % | N | (ratio) |  |  | Sediment Size; | Sediment Size; EMS code: M200 | Physical |  | LAB
200 mesh (>.075 mm) (ratio) | M201 | % | 200 mesh (>.075 mm) | FSDS | Dry Sieve | Dry Sieve | 0.1 | Y | Y | Y | 7 | 9/18/2022 | 9/18/2022 | 3/9/2023 4:55:51 PM | 2023-02-28 |  | EMS |  | DimensionlessRatio | % | N | (ratio) |  |  | Sediment Size; | Sediment Size; EMS code: M201 | Physical |  | LAB
200 mesh (>.075 mm) (ratio) | M201 | % | 200 mesh (>.075 mm) | GS01 | Gravimetric, balance, Separation by sieve >.075 mm | Gravimetric, balance; Separation by sieve >.075 mm. These are particle sizing determinations performed on soil. These two parameters reported will need the > and < associated with them because the way they have been reported is not based on a number of distinct and specific sieve sizes but instead more general size of everything that is either larger or greater than a size of 0.075mm. | 0.1 | Y | Y | Y | 7 | 10/29/2022 | 10/29/2022 | 1/7/2023 3:12:11 PM | 2010-11-16 |  | RDGIBSON |  | DimensionlessRatio | % | N | (ratio) |  |  | Sediment Size; | Sediment Size; EMS code: M201 | Physical |  | LAB
Magnesium (as MgO) (ratio) | MG-O | % | Magnesium (as MgO) | ICP06 | ALS Minerals ME-ICP06 | ALS Minerals ME-ICP06. A prepared sample is fused with a lithium tetraborate/lithium metaborate flux and poured into a graphite crucible and fused in a furnace at 1000°C. The resulting melt is then cooled and dissolved in 100 mL of 4% HNO3/2% HCl followed by ICP-AES. | 0.01 | Y | Y | Y | 0 |  |  |  | 2024-01-29 |  | EMS |  | DimensionlessRatio | % | N | (ratio) |  |  | Metals; | Metals; EMS code: MG-O | Chemical |  | LAB
Magnesium Total (ratio) | MG-T | % | Magnesium Total | MS61 | ALS Minerals ME-MS61 | ALS Minerals ME-MS61. A prepared sample is digested with HNO3; HF; and HClO4 in a graphite heating block to near dryness. After cooling; the sample is boiled in diluted HCl. Bulk to volume with deionized water; mixed and analyzed by ICP-AES and ICP-MS for all elements. | 0.01 | Y | Y | Y | 0 |  |  |  | 2024-01-29 |  | EMS |  | DimensionlessRatio | % | N | (ratio) |  | 7439-95-4 | Metals - Total; | Metals - Total; EMS code: MG-T | Chemical | Total | LAB
Magnesium Total (ratio) | MG-T | % | Magnesium Total | 6041 | Aqua Regia by ICPMS | These were sediment/soils digested with Aqua-Regia (Nitric Acid & Hydrochloric Acids) and then analysis by ICPMS. Results would be reported in mg/kg and/or %. | 0.01 | Y | Y | Y | 92 | 10/13/2019 | 7/27/2024 | 7/29/2024 9:13:08 AM | 2019-09-06 |  | KATFRASE |  | DimensionlessRatio | % | N | (ratio) |  | 7439-95-4 | Metals - Total; | Metals - Total; EMS code: MG-T | Chemical | Total | LAB
Magnesium Total (ratio) | MG-T | % | Magnesium Total | MS41 | ALS Minerals ME-MS41 | ALS Minerals ME-MS41. A prepared sample is digested with aqua regia in a graphite heating block. After cooling; the resulting solution is diluted to with deionized water; mixed and analyzed by ICP-AES. Samples are then analyzed by ICP-MS for the remaining suite of elements. | 0.01 | Y | Y | Y | 0 |  |  |  | 2024-01-29 |  | EMS |  | DimensionlessRatio | % | N | (ratio) |  | 7439-95-4 | Metals - Total; | Metals - Total; EMS code: MG-T | Chemical | Total | LAB
Manganese (as MnO) (ratio) | MN-O | % | Manganese (as MnO) | ICP06 | ALS Minerals ME-ICP06 | ALS Minerals ME-ICP06. A prepared sample is fused with a lithium tetraborate/lithium metaborate flux and poured into a graphite crucible and fused in a furnace at 1000°C. The resulting melt is then cooled and dissolved in 100 mL of 4% HNO3/2% HCl followed by ICP-AES. | 0.01 | Y | Y | Y | 0 |  |  |  | 2024-01-29 |  | EMS |  | DimensionlessRatio | % | N | (ratio) |  |  | Metals; | Metals; EMS code: MN-O | Chemical |  | LAB
Sodium Total (ratio) | NA-T | % | Sodium Total | MS41 | ALS Minerals ME-MS41 | ALS Minerals ME-MS41. A prepared sample is digested with aqua regia in a graphite heating block. After cooling; the resulting solution is diluted to with deionized water; mixed and analyzed by ICP-AES. Samples are then analyzed by ICP-MS for the remaining suite of elements. | 0.01 | Y | Y | Y | 0 |  |  |  | 2024-01-29 |  | EMS |  | DimensionlessRatio | % | N | (ratio) |  | 7440-23-5 | Metals - Total; | Metals - Total; EMS code: NA-T | Chemical | Total | LAB
Sodium Total (ratio) | NA-T | % | Sodium Total | 6041 | Aqua Regia by ICPMS | These were sediment/soils digested with Aqua-Regia (Nitric Acid & Hydrochloric Acids) and then analysis by ICPMS. Results would be reported in mg/kg and/or %. | 0.001 | Y | Y | Y | 92 | 10/13/2019 | 7/27/2024 | 7/29/2024 9:13:08 AM | 2019-09-06 |  | KATFRASE |  | DimensionlessRatio | % | N | (ratio) |  | 7440-23-5 | Metals - Total; | Metals - Total; EMS code: NA-T | Chemical | Total | LAB
Sodium Total (ratio) | NA-T | % | Sodium Total | MS61 | ALS Minerals ME-MS61 | ALS Minerals ME-MS61. A prepared sample is digested with HNO3; HF; and HClO4 in a graphite heating block to near dryness. After cooling; the sample is boiled in diluted HCl. Bulk to volume with deionized water; mixed and analyzed by ICP-AES and ICP-MS for all elements. | 0.01 | Y | Y | Y | 0 |  |  |  | 2024-01-29 |  | EMS |  | DimensionlessRatio | % | N | (ratio) |  | 7440-23-5 | Metals - Total; | Metals - Total; EMS code: NA-T | Chemical | Total | LAB
Sodium (as Na2O) (ratio) | NA2-O | % | Sodium (as Na2O) | ICP06 | ALS Minerals ME-ICP06 | ALS Minerals ME-ICP06. A prepared sample is fused with a lithium tetraborate/lithium metaborate flux and poured into a graphite crucible and fused in a furnace at 1000°C. The resulting melt is then cooled and dissolved in 100 mL of 4% HNO3/2% HCl followed by ICP-AES. | 0.01 | Y | Y | Y | 0 |  |  |  | 2024-01-29 |  | EMS |  | DimensionlessRatio | % | N | (ratio) |  |  | Metals; | Metals; EMS code: NA2-O | Chemical |  | LAB
Naphthalene d8 (ratio) | NAPH | % | Naphthalene d8 | X262 | CH2Cl2 Ext:Silica:GC/MS | The sample is placed in a separatory funnel, the pH of the sample is adjusted to alkaline and then acidic conditions, and extracted each time with dichloromethane to selectively remove compounds. The final extracts (basic and acidic) can be combined or run separately. The extract is cleaned by silica gel column chromatography, then analyzed by GC/MS. | 1 | Y | Y | Y | 1 | 8/28/2014 | 8/28/2014 | 3/11/2015 3:57:18 PM | 2015-03-11 |  | RDGIBSON |  | DimensionlessRatio | % | N | (ratio) |  | 1146-65-2 | Polycyclic Aromatic Hydrocarbons (PAHs); | Polycyclic Aromatic Hydrocarbons (PAHs); EMS code: NAPH | Chemical |  | SURROGATE_RESULT
Naphthalene d8 (ratio) | NAPH | % | Naphthalene d8 | SURR | Surrogate Recovery | Surrogate Recovery | 30 | Y | Y | Y | 964 | 1/13/2015 | 8/15/2024 | 8/16/2024 1:36:03 PM | 1996-04-12 | 6/3/1998 6:51:41 PM | EMS |  | DimensionlessRatio | % | N | (ratio) |  | 1146-65-2 | Polycyclic Aromatic Hydrocarbons (PAHs); | Polycyclic Aromatic Hydrocarbons (PAHs); EMS code: NAPH | Chemical |  | SURROGATE_RESULT
Naphthalene d8 (ratio) | NAPH | % | Naphthalene d8 | FS87 | DCM,Ac/Hex extr,PAM,HRGC/LRMS | DCM;Ac/Hex extr;PAM;HRGC/LRMS | 1 | Y | Y | Y | 43 | 5/20/2015 | 5/23/2015 | 7/3/2015 3:19:04 PM | 2015-05-27 |  | RDGIBSON |  | DimensionlessRatio | % | N | (ratio) |  | 1146-65-2 | Polycyclic Aromatic Hydrocarbons (PAHs); | Polycyclic Aromatic Hydrocarbons (PAHs); EMS code: NAPH | Chemical |  | SURROGATE_RESULT
Nonadecanoic (ratio) | NONA | % | Nonadecanoic | SURR | Surrogate Recovery | Surrogate Recovery | 0.001 | Y | Y | Y | 86 | 1/31/2002 | 5/13/2003 | 4/1/2004 1:08:46 AM | 1996-04-12 | 1/3/2023 11:50:38 AM | EMS | EMS | DimensionlessRatio | % | N | (ratio) |  | 646-30-0 | Organics; | Organics; EMS code: NONA | Chemical |  | SURROGATE_RESULT
Phosphorus Total (ratio) | P--T | % | Phosphorus Total | ICP06 | ALS Minerals ME-ICP06 | ALS Minerals ME-ICP06. A prepared sample is fused with a lithium tetraborate/lithium metaborate flux and poured into a graphite crucible and fused in a furnace at 1000°C. The resulting melt is then cooled and dissolved in 100 mL of 4% HNO3/2% HCl followed by ICP-AES. | 0.004 | Y | Y | Y | 0 |  |  |  | 2024-01-29 |  | EMS |  | DimensionlessRatio | % | N | (ratio) |  | 7723-14-0 | Nutrients; | Nutrients; EMS code: P--T | Chemical | Total | LAB
Phosphorus Total (ratio) | P--T | % | Phosphorus Total | 6041 | Aqua Regia by ICPMS | These were sediment/soils digested with Aqua-Regia (Nitric Acid & Hydrochloric Acids) and then analysis by ICPMS. Results would be reported in mg/kg and/or %. | 0.001 | Y | Y | Y | 18 | 10/13/2019 | 3/12/2020 | 3/24/2020 4:13:17 PM | 2019-09-06 |  | KATFRASE |  | DimensionlessRatio | % | N | (ratio) |  | 7723-14-0 | Nutrients; | Nutrients; EMS code: P--T | Chemical | Total | LAB
Phosphorus (as P2O5) (ratio) | P2-O5 | % | Phosphorus (as P2O5) | ICP06 | ALS Minerals ME-ICP06 | ALS Minerals ME-ICP06. A prepared sample is fused with a lithium tetraborate/lithium metaborate flux and poured into a graphite crucible and fused in a furnace at 1000°C. The resulting melt is then cooled and dissolved in 100 mL of 4% HNO3/2% HCl followed by ICP-AES. | 0.01 | Y | Y | Y | 0 |  |  |  | 2024-01-29 |  | EMS |  | DimensionlessRatio | % | N | (ratio) |  |  | Nutrients; | Nutrients; EMS code: P2-O5 | Chemical |  | LAB
Perylene d12 (ratio) | PERY | % | Perylene d12 | SURR | Surrogate Recovery | Surrogate Recovery | 30 | Y | Y | Y | 502 | 8/18/2003 | 10/30/2004 | 1/26/2005 1:01:44 AM | 1996-04-12 | 6/3/1998 6:51:38 PM | EMS |  | DimensionlessRatio | % | N | (ratio) |  |  | Polycyclic Aromatic Hydrocarbons (PAHs); | Polycyclic Aromatic Hydrocarbons (PAHs); EMS code: PERY | Chemical |  | SURROGATE_RESULT
Perylene d12 (ratio) | PERY | % | Perylene d12 | PAH1 | PUF:GC/MS | To understand the extent of human exposure to B[a]P and other PAHs, a reliable sampling and analytical method has been established which involves a combination quartz fibre filter/absorbent cartridge with subsequent extraction and analysis by gas chromatography (GC) with mass spectrometry (MS) detection (GC/MS). The analytical methods are a modification of EPA Test Method 625, Methods for Organic Chemical Analysis of Municipal and Industrial Wastewater, and Methods 8270, Test Methods for Evaluation of Solid Waste. PAH1 utilizes PUF as an adsorbant; PAH2 utilizes XAD-2 as an adsorbant. Note that isotopic surrogates may be added and are reported as % recovery. | 0 | Y | Y | Y | 100 | 10/14/1997 2:50:00 PM | 4/22/1998 5:40:00 PM | 1/19/1999 6:45:11 PM | 1996-04-12 | 6/3/1998 6:51:38 PM | EMS |  | DimensionlessRatio | % | N | (ratio) |  |  | Polycyclic Aromatic Hydrocarbons (PAHs); | Polycyclic Aromatic Hydrocarbons (PAHs); EMS code: PERY | Chemical |  | SURROGATE_RESULT
Perfluorooctanesulfonic acid (13C8-PFOS) (ratio) | PFOSC | % | Perfluorooctanesulfonic acid (13C8-PFOS) CAS: 2265893-05-6 | E3533 | MECP E3533 | PFAs in water by direct injection LC/MS/MS | 1e-05 | Y | Y | Y | 0 |  |  |  | 2023-11-15 | 8/20/2024 12:03:10 PM | EMS | EMS | DimensionlessRatio | % | N | (ratio) |  | 2265893-05-6 | Per- and polyfluoroalkyl substances (PFAS); | Per- and polyfluoroalkyl substances (PFAS); EMS code: PFOSC | Chemical |  | SURROGATE_RESULT
Perfluorooctanesulfonic acid (13C8-PFOS) (ratio) | PFOSC | % | Perfluorooctanesulfonic acid (13C8-PFOS) CAS: 2265893-05-6 | SURR | Surrogate Recovery | Surrogate Recovery | 1e-05 | Y | Y | Y | 2 | 6/3/2024 | 6/3/2024 | 8/21/2024 3:32:03 PM | 2024-06-17 | 8/20/2024 12:03:00 PM | RDGIBSON | EMS | DimensionlessRatio | % | N | (ratio) |  | 2265893-05-6 | Per- and polyfluoroalkyl substances (PFAS); | Per- and polyfluoroalkyl substances (PFAS); EMS code: PFOSC | Chemical |  | SURROGATE_RESULT
Phenanthrene d10 (ratio) | PHEN | % | Phenanthrene d10 | PAH1 | PUF:GC/MS | To understand the extent of human exposure to B[a]P and other PAHs, a reliable sampling and analytical method has been established which involves a combination quartz fibre filter/absorbent cartridge with subsequent extraction and analysis by gas chromatography (GC) with mass spectrometry (MS) detection (GC/MS). The analytical methods are a modification of EPA Test Method 625, Methods for Organic Chemical Analysis of Municipal and Industrial Wastewater, and Methods 8270, Test Methods for Evaluation of Solid Waste. PAH1 utilizes PUF as an adsorbant; PAH2 utilizes XAD-2 as an adsorbant. Note that isotopic surrogates may be added and are reported as % recovery. | 0 | Y | Y | Y | 100 | 10/14/1997 2:50:00 PM | 4/22/1998 5:40:00 PM | 1/19/1999 6:45:11 PM | 1996-04-12 | 6/3/1998 6:51:41 PM | EMS |  | DimensionlessRatio | % | N | (ratio) |  | 1517-22-2 | Polycyclic Aromatic Hydrocarbons (PAHs); | Polycyclic Aromatic Hydrocarbons (PAHs); EMS code: PHEN | Chemical |  | SURROGATE_RESULT
Phenanthrene d10 (ratio) | PHEN | % | Phenanthrene d10 | SURR | Surrogate Recovery | Surrogate Recovery | 30 | Y | Y | Y | 1466 | 8/18/2003 | 8/15/2024 | 8/16/2024 1:36:03 PM | 1996-04-12 | 6/3/1998 6:51:38 PM | EMS |  | DimensionlessRatio | % | N | (ratio) |  | 1517-22-2 | Polycyclic Aromatic Hydrocarbons (PAHs); | Polycyclic Aromatic Hydrocarbons (PAHs); EMS code: PHEN | Chemical |  | SURROGATE_RESULT
Phenanthrene d10 (ratio) | PHEN | % | Phenanthrene d10 | X262 | CH2Cl2 Ext:Silica:GC/MS | The sample is placed in a separatory funnel, the pH of the sample is adjusted to alkaline and then acidic conditions, and extracted each time with dichloromethane to selectively remove compounds. The final extracts (basic and acidic) can be combined or run separately. The extract is cleaned by silica gel column chromatography, then analyzed by GC/MS. | 1 | Y | Y | Y | 1 | 8/28/2014 | 8/28/2014 | 3/11/2015 3:57:19 PM | 2015-03-11 |  | RDGIBSON |  | DimensionlessRatio | % | N | (ratio) |  | 1517-22-2 | Polycyclic Aromatic Hydrocarbons (PAHs); | Polycyclic Aromatic Hydrocarbons (PAHs); EMS code: PHEN | Chemical |  | SURROGATE_RESULT
Phenanthrene d10 (ratio) | PHEN | % | Phenanthrene d10 | FS87 | DCM,Ac/Hex extr,PAM,HRGC/LRMS | DCM;Ac/Hex extr;PAM;HRGC/LRMS | 1 | Y | Y | Y | 43 | 5/20/2015 | 5/23/2015 | 7/3/2015 3:19:04 PM | 2015-05-27 |  | RDGIBSON |  | DimensionlessRatio | % | N | (ratio) |  | 1517-22-2 | Polycyclic Aromatic Hydrocarbons (PAHs); | Polycyclic Aromatic Hydrocarbons (PAHs); EMS code: PHEN | Chemical |  | SURROGATE_RESULT
Particle Size 2.00mm (wet) (ratio) | PS04 | %(W/W) | Particle Size 2.00mm | FS22 | Dry Sieve 2.0mm | Dry Sieve 2mm | 0 | Y | Y | Y | 524 | 10/27/1998 1:11:00 PM | 8/29/2021 12:03:00 AM | 9/12/2021 3:13:22 PM | 1998-07-31 |  | NPEPPIN |  | DimensionlessRatio | % | N | (ratio) | (wet) |  | Sediment Size; | Sediment Size; EMS code: PS04 | Physical |  | LAB
Particle Size 1.0mm (wet) (ratio) | PS06 | %(W/W) | Particle Size 1.0mm | FS24 | Wet Sieve 1.0mm | Wet Sieve 1.0mm | 0 | Y | Y | Y | 58 | 5/29/2000 10:58:00 AM | 11/15/2001 8:02:00 AM | 11/26/2002 11:02:00 AM | 1998-07-31 |  | NPEPPIN |  | DimensionlessRatio | % | N | (ratio) | (wet) |  | Sediment Size; | Sediment Size; EMS code: PS06 | Physical |  | LAB
Particle Size 0.500mm (wet) (ratio) | PS08 | %(W/W) | Particle Size 0.500mm | FS26 | Wet sieve 0.500mm | Wet sieve 0.500mm | 0 | Y | Y | Y | 58 | 5/29/2000 10:58:00 AM | 11/15/2001 8:02:00 AM | 11/26/2002 11:02:00 AM | 1998-07-31 |  | NPEPPIN |  | DimensionlessRatio | % | N | (ratio) | (wet) |  | Sediment Size; | Sediment Size; EMS code: PS08 | Physical |  | LAB
Particle Size 0.250mm (wet) (ratio) | PS10 | %(W/W) | Particle Size 0.250mm | FS28 | Wet Sieve 0.250mm | Wet Sieve 0.250mm | 0 | Y | Y | Y | 508 | 10/27/1998 1:11:00 PM | 12/19/2001 12:25:00 PM | 5/26/2003 1:56:31 PM | 1998-07-31 |  | NPEPPIN |  | DimensionlessRatio | % | N | (ratio) | (wet) |  | Sediment Size; | Sediment Size; EMS code: PS10 | Physical |  | LAB
Particle Size 0.125mm (wet) (ratio) | PS12 | %(W/W) | Particle Size 0.125mm | FS30 | Wet Sieve 0.125mm | Wet Sieve 0.125mm | 0 | Y | Y | Y | 509 | 10/27/1998 1:11:00 PM | 12/19/2001 12:25:00 PM | 5/26/2003 1:56:32 PM | 1998-07-31 |  | NPEPPIN |  | DimensionlessRatio | % | N | (ratio) | (wet) |  | Sediment Size; | Sediment Size; EMS code: PS12 | Physical |  | LAB
Particle Size 0.063mm (wet) (ratio) | PS15 | %(W/W) | Particle Size 0.063mm | FS36 | Pipette 0.063mm | Pipette 0.063mm | 0 | Y | Y | Y | 64 | 10/27/1998 1:12:00 PM | 11/15/2001 8:02:00 AM | 11/26/2002 11:02:01 AM | 1998-07-31 |  | NPEPPIN |  | DimensionlessRatio | % | N | (ratio) | (wet) |  | Sediment Size; | Sediment Size; EMS code: PS15 | Chemical |  | LAB
Particle Size 0.053mm (wet) (ratio) | PS16 | %(W/W) | Particle Size 0.053mm | FS37 | Pipette 0.053MM | Pipette 0.053mm | 0 | Y | Y | Y | 445 | 9/7/2000 12:17:00 PM | 12/19/2001 12:25:00 PM | 5/26/2003 1:56:32 PM | 1998-07-31 |  | NPEPPIN |  | DimensionlessRatio | % | N | (ratio) | (wet) |  | Sediment Size; | Sediment Size; EMS code: PS16 | Physical |  | LAB
Particle Size 0.004mm (wet) (ratio) | PS18 | %(W/W) | Particle Size 0.004mm | FS38 | Pipette 0.004mm | Pipette 0.004mm | 0 | Y | Y | Y | 66 | 10/27/1998 1:12:00 PM | 11/15/2001 8:02:00 AM | 11/26/2002 11:02:02 AM | 1998-07-31 |  | NPEPPIN |  | DimensionlessRatio | % | N | (ratio) | (wet) |  | Sediment Size; | Sediment Size; EMS code: PS18 | Chemical |  | LAB
Particle Size 0.002mm (wet) (ratio) | PS19 | %(W/W) | Particle Size 0.002mm | FS39 | Pipette 0.002mm | Pipette 0.002mm | 0 | Y | Y | Y | 501 | 5/29/2000 10:58:00 AM | 12/19/2001 12:25:00 PM | 5/26/2003 1:56:32 PM | 1998-07-31 |  | NPEPPIN |  | DimensionlessRatio | % | N | (ratio) | (wet) |  | Sediment Size; | Sediment Size; EMS code: PS19 | Physical |  | LAB
Particle Size >2.00mm (wet) (ratio) | PS20 | %(W/W) | Particle Size >2.00mm | FS40 | Dry Sieve >2.00mm | Dry Sieve >2.00mm | 0 | Y | Y | Y | 533 | 10/27/1998 1:12:00 PM | 12/12/2019 | 12/20/2019 10:51:07 AM | 1998-07-31 |  | NPEPPIN |  | DimensionlessRatio | % | N | (ratio) | (wet) |  | Sediment Size; | Sediment Size; EMS code: PS20 | Physical |  | LAB
Particle Size >2.00mm (ratio) | PS20 | % | Particle Size >2.00mm | PSP | PSA Pipet Detail | Particle size distribution is determined by a combination of techniques. Dry sieving is performed for coarse particles, wet sieving for sand particles and the pipette sedimentation method for clay particles. Burt, R. (2009). Soil Survey Field and Laboratory Methods Manual. Soil Survey Investigations Report No. 5. Method 3.2.1.2.2. United States Department of Agriculture Natural Resources Conservation Service. | 1 | Y | Y | Y | 155 | 9/16/2017 | 9/22/2023 | 1/12/2024 11:16:52 AM | 2018-01-09 |  | JKROGH |  | DimensionlessRatio | % | N | (ratio) |  |  | Sediment Size; | Sediment Size; EMS code: PS20 | Physical |  | LAB
Particle Size >2.00mm (ratio) | PS20 | % | Particle Size >2.00mm | FSDS | Dry Sieve | Dry Sieve | 0.1 | Y | Y | Y | 7 | 9/18/2022 | 9/18/2022 | 3/9/2023 4:55:51 PM | 2023-02-28 |  | EMS |  | DimensionlessRatio | % | N | (ratio) |  |  | Sediment Size; | Sediment Size; EMS code: PS20 | Physical |  | LAB
Particle Size <2.00mm->0.053mm (wet) (ratio) | PS21 | %(W/W) | Particle Size <2.00mm->0.053mm | FS41 | Wet Sieve <2.00mm->0.053mm | Wet Sieve <2.00mm->0.053mm | 0 | Y | Y | Y | 469 | 9/7/2000 12:17:00 PM | 12/12/2019 | 12/20/2019 10:51:07 AM | 1998-07-31 |  | NPEPPIN |  | DimensionlessRatio | % | N | (ratio) | (wet) |  | Sediment Size; | Sediment Size; EMS code: PS21 | Chemical |  | LAB
Particle Size <2.00mm->0.053mm (ratio) | PS21 | % | Particle Size <2.00mm->0.053mm | PSP | PSA Pipet Detail | Particle size distribution is determined by a combination of techniques. Dry sieving is performed for coarse particles, wet sieving for sand particles and the pipette sedimentation method for clay particles. Burt, R. (2009). Soil Survey Field and Laboratory Methods Manual. Soil Survey Investigations Report No. 5. Method 3.2.1.2.2. United States Department of Agriculture Natural Resources Conservation Service. | 1 | Y | Y | Y | 120 | 3/17/2020 | 9/22/2023 | 1/12/2024 11:16:52 AM | 2018-01-10 |  | JKROGH |  | DimensionlessRatio | % | N | (ratio) |  |  | Sediment Size; | Sediment Size; EMS code: PS21 | Chemical |  | LAB
Particle Size <0.063mm->0.004mm (wet) (ratio) | PS22 | %(W/W) | Particle Size <0.063mm->0.004mm | FS43 | Pipette <0.063mm->0.004mm | Pipette <0.063mm->0.004mm | 0 | Y | Y | Y | 82 | 5/29/2000 10:58:00 AM | 12/12/2019 | 12/20/2019 10:51:07 AM | 1998-07-31 |  | NPEPPIN |  | DimensionlessRatio | % | N | (ratio) | (wet) |  | Sediment Size; | Sediment Size; EMS code: PS22 | Chemical |  | LAB
Particle Size <0.063mm->0.004mm (ratio) | PS22 | % | Particle Size <0.063mm->0.004mm | PSP | PSA Pipet Detail | Particle size distribution is determined by a combination of techniques. Dry sieving is performed for coarse particles, wet sieving for sand particles and the pipette sedimentation method for clay particles. Burt, R. (2009). Soil Survey Field and Laboratory Methods Manual. Soil Survey Investigations Report No. 5. Method 3.2.1.2.2. United States Department of Agriculture Natural Resources Conservation Service. | 1 | Y | Y | Y | 120 | 3/17/2020 | 9/22/2023 | 1/12/2024 11:16:52 AM | 2018-01-10 |  | JKROGH |  | DimensionlessRatio | % | N | (ratio) |  |  | Sediment Size; | Sediment Size; EMS code: PS22 | Chemical |  | LAB
Particle Size <0.053mm - >0.002mm (wet) (ratio) | PS24 | %(W/W) | Particle Size <0.053mm - >0.002mm | FS45 | Pipette <0.053mm->0.002mm | Pipette <0.053mm->0.002mm | 0 | Y | Y | Y | 451 | 10/27/1998 1:18:00 PM | 12/19/2001 12:25:00 PM | 5/26/2003 1:56:33 PM | 1998-08-04 |  | NPEPPIN |  | DimensionlessRatio | % | N | (ratio) | (wet) |  | Sediment Size; | Sediment Size; EMS code: PS24 | Physical |  | LAB
Particle Size <0.002mm (wet) (ratio) | PS26 | %(W/W) | Particle Size <0.002mm | FS48 | Pipette <0.002mm | Pipette <0.002mm | 0 | Y | Y | Y | 445 | 9/7/2000 12:17:00 PM | 12/19/2001 12:25:00 PM | 5/26/2003 1:56:34 PM | 1998-08-04 |  | NPEPPIN |  | DimensionlessRatio | % | N | (ratio) | (wet) |  | Sediment Size; | Sediment Size; EMS code: PS26 | Physical |  | LAB
Particle Size>6.3 mm (wet) (ratio) | PS27 | %(W/W) | Particle Size>6.3 mm | FS49 | Dry Sieve 6.3mm | Dry Sieve 6.3mm | 0 | Y | Y | Y | 59 | 2/23/1998 8:57:00 AM | 2/23/1998 10:26:00 AM | 12/9/1998 6:12:50 PM | 1998-08-04 |  | NPEPPIN |  | DimensionlessRatio | % | N | (ratio) | (wet) |  | Sediment Size; | Sediment Size; EMS code: PS27 | Chemical |  | LAB
Particle Size<6.3mm->4mm (wet) (ratio) | PS28 | %(W/W) | Particle Size<6.3mm->4mm | FS50 | Dry Sieve <6.3->4mm | Dry Sieve <6.3->4mm | 0 | Y | Y | Y | 59 | 2/23/1998 8:57:00 AM | 2/23/1998 10:25:00 AM | 12/9/1998 6:12:50 PM | 1998-08-04 |  | NPEPPIN |  | DimensionlessRatio | % | N | (ratio) | (wet) |  | Sediment Size; | Sediment Size; EMS code: PS28 | Chemical |  | LAB
Particle Size <4mm->2.8mm (wet) (ratio) | PS29 | %(W/W) | Particle Size <4mm->2.8mm | FS51 | Dry Sieve <4mm->2.8mm | Dry sieve 4mm->2.8mm | 0 | Y | Y | Y | 59 | 2/23/1998 8:57:00 AM | 2/23/1998 10:25:00 AM | 12/9/1998 6:12:50 PM | 1998-08-04 |  | NPEPPIN |  | DimensionlessRatio | % | N | (ratio) | (wet) |  | Sediment Size; | Sediment Size; EMS code: PS29 | Chemical |  | LAB
Particle Size <2.8mm->2mm (wet) (ratio) | PS30 | %(W/W) | Particle Size <2.8mm->2mm | FS52 | Dry Sieve <2.8mm->2mm | Dry Sieve <2.8mm->2mm | 0 | Y | Y | Y | 59 | 2/23/1998 8:57:00 AM | 2/23/1998 10:25:00 AM | 12/9/1998 6:12:50 PM | 1998-08-04 |  | NPEPPIN |  | DimensionlessRatio | % | N | (ratio) | (wet) |  | Sediment Size; | Sediment Size; EMS code: PS30 | Chemical |  | LAB
Particle Size <2mm->0.50mm (wet) (ratio) | PS31 | %(W/W) | Particle Size <2mm->0.50mm | FS53 | Wet Sieve <2mm->0.50mm | Wet Sieve <2mm->0.50mm | 0 | Y | Y | Y | 59 | 2/23/1998 8:57:00 AM | 2/23/1998 10:25:00 AM | 12/9/1998 6:12:50 PM | 1998-08-04 |  | NPEPPIN |  | DimensionlessRatio | % | N | (ratio) | (wet) |  | Sediment Size; | Sediment Size; EMS code: PS31 | Chemical |  | LAB
Particle Size <0.50mm->0.25mm (wet) (ratio) | PS32 | %(W/W) | Particle Size <0.50mm->0.25mm | FS54 | Wet Sieve <0.50mm->0.25mm | Wet Sieve <0.50mm->0.25mm | 0 | Y | Y | Y | 59 | 2/23/1998 8:57:00 AM | 2/23/1998 10:25:00 AM | 12/9/1998 6:12:50 PM | 1998-08-04 |  | NPEPPIN |  | DimensionlessRatio | % | N | (ratio) | (wet) |  | Sediment Size; | Sediment Size; EMS code: PS32 | Chemical |  | LAB
Particle Size <0.25mm->0.125mm (wet) (ratio) | PS34 | %(W/W) | Particle Size <0.25mm->0.125mm | FS56 | Wet Sieve <0.25mm->.125mm | Wet Sieve <0.25mm->125mm | 0 | Y | Y | Y | 59 | 2/23/1998 9:22:00 AM | 2/23/1998 9:27:00 AM | 12/9/1998 6:12:50 PM | 1998-08-04 |  | NPEPPIN |  | DimensionlessRatio | % | N | (ratio) | (wet) |  | Sediment Size; | Sediment Size; EMS code: PS34 | Chemical |  | LAB
Particle Size <0.125mm->0.063mm (wet) (ratio) | PS36 | %(W/W) | Particle Size <0.125mm->0.063mm | FS58 | Wet Sieve <0.125mm->0.063mm | Wet Sieve <0.125mm->0.063mm | 0 | Y | Y | Y | 59 | 2/23/1998 9:27:00 AM | 2/23/1998 9:33:00 AM | 12/9/1998 6:12:50 PM | 1998-08-04 |  | NPEPPIN |  | DimensionlessRatio | % | N | (ratio) | (wet) |  | Sediment Size; | Sediment Size; EMS code: PS36 | Chemical |  | LAB
Particle Size <0.063mm (wet) (ratio) | PS37 | %(W/W) | Particle Size <0.063mm | FS59 | Wet Sieve <0.063mm | Wet Sieve <0.063mm | 0 | Y | Y | Y | 59 | 2/23/1998 8:57:00 AM | 5/11/1998 9:51:00 AM | 12/9/1998 6:12:50 PM | 1998-08-04 |  | NPEPPIN |  | DimensionlessRatio | % | N | (ratio) | (wet) |  | Sediment Size; | Sediment Size; EMS code: PS37 | Chemical |  | LAB
Particle Size <0.004mm (ratio) | PS38 | % | Particle Size <0.004mm | PSP | PSA Pipet Detail | Particle size distribution is determined by a combination of techniques. Dry sieving is performed for coarse particles, wet sieving for sand particles and the pipette sedimentation method for clay particles. Burt, R. (2009). Soil Survey Field and Laboratory Methods Manual. Soil Survey Investigations Report No. 5. Method 3.2.1.2.2. United States Department of Agriculture Natural Resources Conservation Service. | 1 | Y | Y | Y | 155 | 9/16/2017 | 9/22/2023 | 1/12/2024 11:16:52 AM | 2018-01-09 |  | JKROGH |  | DimensionlessRatio | % | N | (ratio) |  |  | Sediment Size; | Sediment Size; EMS code: PS38 | Physical |  | LAB
Particle Size <0.004mm (wet) (ratio) | PS38 | %(W/W) | Particle Size <0.004mm | FS47 | Pipette <0.004mm | Pipette <0.004mm | 0 | Y | Y | Y | 88 | 10/27/1998 1:18:00 PM | 12/12/2019 | 12/20/2019 10:51:07 AM | 1998-09-28 |  | NPEPPIN |  | DimensionlessRatio | % | N | (ratio) | (wet) |  | Sediment Size; | Sediment Size; EMS code: PS38 | Physical |  | LAB
Particle Size >4.75mm (ratio) | PS41 | % | Particle Size >4.75mm | FSDS | Dry Sieve | Dry Sieve | 0.1 | Y | Y | Y | 4 | 9/18/2022 | 9/18/2022 | 3/9/2023 4:55:50 PM | 2022-09-29 |  | EMS |  | DimensionlessRatio | % | N | (ratio) |  |  | Sediment Size; | Sediment Size; EMS code: PS41 | Physical |  | LAB
Particle Size >1.18mm (ratio) | PS45 | % | Particle Size >1.18mm | FSDS | Dry Sieve | Dry Sieve | 0.1 | Y | Y | Y | 7 | 9/18/2022 | 9/18/2022 | 3/9/2023 4:55:51 PM | 2022-09-29 |  | EMS |  | DimensionlessRatio | % | N | (ratio) |  |  | Sediment Size; | Sediment Size; EMS code: PS45 | Physical |  | LAB
Particle Size >0.15mm (ratio) | PS46 | % | Particle Size >0.15mm | FSDS | Dry Sieve | Dry Sieve | 0.1 | Y | Y | Y | 7 | 9/18/2022 | 9/18/2022 | 3/9/2023 4:55:51 PM | 2022-09-29 |  | EMS |  | DimensionlessRatio | % | N | (ratio) |  |  | Sediment Size; | Sediment Size; EMS code: PS46 | Physical |  | LAB
Particle Size >2.36mm (ratio) | PS47 | % | Particle Size >2.36mm | FSDS | Dry Sieve | Dry Sieve | 0.1 | Y | Y | Y | 7 | 9/18/2022 | 9/18/2022 | 3/9/2023 4:55:51 PM | 2022-09-29 |  | EMS |  | DimensionlessRatio | % | N | (ratio) |  |  | Sediment Size; | Sediment Size; EMS code: PS47 | Physical |  | LAB
Particle Size >0.3mm (ratio) | PS48 | % | Particle Size >0.3mm | FSDS | Dry Sieve | Dry Sieve | 0.1 | Y | Y | Y | 7 | 9/18/2022 | 9/18/2022 | 3/9/2023 4:55:51 PM | 2022-09-29 |  | EMS |  | DimensionlessRatio | % | N | (ratio) |  |  | Sediment Size; | Sediment Size; EMS code: PS48 | Physical |  | LAB
Particle Size >0.425mm (ratio) | PS49 | % | Particle Size >0.425mm | FSDS | Dry Sieve | Dry Sieve | 0.1 | Y | Y | Y | 7 | 9/18/2022 | 9/18/2022 | 3/9/2023 4:55:51 PM | 2022-09-29 |  | EMS |  | DimensionlessRatio | % | N | (ratio) |  |  | Sediment Size; | Sediment Size; EMS code: PS49 | Physical |  | LAB
Particle Size >0.6mm (ratio) | PS50 | % | Particle Size >0.6mm | FSDS | Dry Sieve | Dry Sieve | 0.1 | Y | Y | Y | 7 | 9/18/2022 | 9/18/2022 | 3/9/2023 4:55:51 PM | 2022-09-29 |  | EMS |  | DimensionlessRatio | % | N | (ratio) |  |  | Sediment Size; | Sediment Size; EMS code: PS50 | Physical |  | LAB
Passing (19mm) (ratio) | PS51 | % | Passing (19mm) | PSP | PSA Pipet Detail | Particle size distribution is determined by a combination of techniques. Dry sieving is performed for coarse particles, wet sieving for sand particles and the pipette sedimentation method for clay particles. Burt, R. (2009). Soil Survey Field and Laboratory Methods Manual. Soil Survey Investigations Report No. 5. Method 3.2.1.2.2. United States Department of Agriculture Natural Resources Conservation Service. | 1 | Y | Y | Y | 70 | 9/21/2023 | 9/21/2023 | 1/12/2024 11:16:52 AM | 2024-01-08 | 1/8/2024 11:10:16 AM | EMS | EMS | DimensionlessRatio | % | N | (ratio) |  |  | Sediment Size; | Sediment Size; EMS code: PS51 | Physical |  | LAB
Passing (2.0mm) (ratio) | PS52 | % | Passing (2.0mm) | PSP | PSA Pipet Detail | Particle size distribution is determined by a combination of techniques. Dry sieving is performed for coarse particles, wet sieving for sand particles and the pipette sedimentation method for clay particles. Burt, R. (2009). Soil Survey Field and Laboratory Methods Manual. Soil Survey Investigations Report No. 5. Method 3.2.1.2.2. United States Department of Agriculture Natural Resources Conservation Service. | 1 | Y | Y | Y | 70 | 9/21/2023 | 9/21/2023 | 1/12/2024 11:16:52 AM | 2024-01-08 | 1/8/2024 11:10:16 AM | EMS | EMS | DimensionlessRatio | % | N | (ratio) |  |  | Sediment Size; | Sediment Size; EMS code: PS52 | Physical |  | LAB
Passing (25.4mm) (ratio) | PS53 | % | Passing (25.4mm) | PSP | PSA Pipet Detail | Particle size distribution is determined by a combination of techniques. Dry sieving is performed for coarse particles, wet sieving for sand particles and the pipette sedimentation method for clay particles. Burt, R. (2009). Soil Survey Field and Laboratory Methods Manual. Soil Survey Investigations Report No. 5. Method 3.2.1.2.2. United States Department of Agriculture Natural Resources Conservation Service. | 1 | Y | Y | Y | 70 | 9/21/2023 | 9/21/2023 | 1/12/2024 11:16:52 AM | 2024-01-08 | 1/8/2024 11:10:16 AM | EMS | EMS | DimensionlessRatio | % | N | (ratio) |  |  | Sediment Size; | Sediment Size; EMS code: PS53 | Physical |  | LAB
Passing (38.1mm) (ratio) | PS54 | % | Passing (38.1mm) | PSP | PSA Pipet Detail | Particle size distribution is determined by a combination of techniques. Dry sieving is performed for coarse particles, wet sieving for sand particles and the pipette sedimentation method for clay particles. Burt, R. (2009). Soil Survey Field and Laboratory Methods Manual. Soil Survey Investigations Report No. 5. Method 3.2.1.2.2. United States Department of Agriculture Natural Resources Conservation Service. | 1 | Y | Y | Y | 70 | 9/21/2023 | 9/21/2023 | 1/12/2024 11:16:52 AM | 2024-01-08 | 1/8/2024 11:10:16 AM | EMS | EMS | DimensionlessRatio | % | N | (ratio) |  |  | Sediment Size; | Sediment Size; EMS code: PS54 | Physical |  | LAB
Passing (4.75mm) (ratio) | PS55 | % | Passing (4.75mm) | PSP | PSA Pipet Detail | Particle size distribution is determined by a combination of techniques. Dry sieving is performed for coarse particles, wet sieving for sand particles and the pipette sedimentation method for clay particles. Burt, R. (2009). Soil Survey Field and Laboratory Methods Manual. Soil Survey Investigations Report No. 5. Method 3.2.1.2.2. United States Department of Agriculture Natural Resources Conservation Service. | 1 | Y | Y | Y | 70 | 9/21/2023 | 9/21/2023 | 1/12/2024 11:16:52 AM | 2024-01-08 | 1/8/2024 11:10:16 AM | EMS | EMS | DimensionlessRatio | % | N | (ratio) |  |  | Sediment Size; | Sediment Size; EMS code: PS55 | Physical |  | LAB
Passing (50.8mm) (ratio) | PS56 | % | Passing (50.8mm) | PSP | PSA Pipet Detail | Particle size distribution is determined by a combination of techniques. Dry sieving is performed for coarse particles, wet sieving for sand particles and the pipette sedimentation method for clay particles. Burt, R. (2009). Soil Survey Field and Laboratory Methods Manual. Soil Survey Investigations Report No. 5. Method 3.2.1.2.2. United States Department of Agriculture Natural Resources Conservation Service. | 1 | Y | Y | Y | 70 | 9/21/2023 | 9/21/2023 | 1/12/2024 11:16:52 AM | 2024-01-08 | 1/8/2024 11:10:16 AM | EMS | EMS | DimensionlessRatio | % | N | (ratio) |  |  | Sediment Size; | Sediment Size; EMS code: PS56 | Physical |  | LAB
Passing (76.2mm) (ratio) | PS57 | % | Passing (76.2mm) | PSP | PSA Pipet Detail | Particle size distribution is determined by a combination of techniques. Dry sieving is performed for coarse particles, wet sieving for sand particles and the pipette sedimentation method for clay particles. Burt, R. (2009). Soil Survey Field and Laboratory Methods Manual. Soil Survey Investigations Report No. 5. Method 3.2.1.2.2. United States Department of Agriculture Natural Resources Conservation Service. | 1 | Y | Y | Y | 70 | 9/21/2023 | 9/21/2023 | 1/12/2024 11:16:52 AM | 2024-01-08 | 1/8/2024 11:10:16 AM | EMS | EMS | DimensionlessRatio | % | N | (ratio) |  |  | Sediment Size; | Sediment Size; EMS code: PS57 | Physical |  | LAB
Passing (9.5mm) (ratio) | PS58 | % | Passing (9.5mm) | PSP | PSA Pipet Detail | Particle size distribution is determined by a combination of techniques. Dry sieving is performed for coarse particles, wet sieving for sand particles and the pipette sedimentation method for clay particles. Burt, R. (2009). Soil Survey Field and Laboratory Methods Manual. Soil Survey Investigations Report No. 5. Method 3.2.1.2.2. United States Department of Agriculture Natural Resources Conservation Service. | 1 | Y | Y | Y | 70 | 9/21/2023 | 9/21/2023 | 1/12/2024 11:16:52 AM | 2024-01-08 | 1/8/2024 11:10:16 AM | EMS | EMS | DimensionlessRatio | % | N | (ratio) |  |  | Sediment Size; | Sediment Size; EMS code: PS58 | Physical |  | LAB
Passing (0.05mm) (ratio) | PS59 | % | Passing (0.05mm) | PSP | PSA Pipet Detail | Particle size distribution is determined by a combination of techniques. Dry sieving is performed for coarse particles, wet sieving for sand particles and the pipette sedimentation method for clay particles. Burt, R. (2009). Soil Survey Field and Laboratory Methods Manual. Soil Survey Investigations Report No. 5. Method 3.2.1.2.2. United States Department of Agriculture Natural Resources Conservation Service. | 1 | Y | Y | Y | 70 | 9/21/2023 | 9/21/2023 | 1/12/2024 11:16:52 AM | 2024-01-08 | 1/8/2024 11:10:16 AM | EMS | EMS | DimensionlessRatio | % | N | (ratio) |  |  | Sediment Size; | Sediment Size; EMS code: PS59 | Physical |  | LAB
Passing (0.063mm) (ratio) | PS60 | % | Passing (0.063mm) | PSP | PSA Pipet Detail | Particle size distribution is determined by a combination of techniques. Dry sieving is performed for coarse particles, wet sieving for sand particles and the pipette sedimentation method for clay particles. Burt, R. (2009). Soil Survey Field and Laboratory Methods Manual. Soil Survey Investigations Report No. 5. Method 3.2.1.2.2. United States Department of Agriculture Natural Resources Conservation Service. | 1 | Y | Y | Y | 70 | 9/21/2023 | 9/21/2023 | 1/12/2024 11:16:52 AM | 2024-01-08 | 1/8/2024 11:10:16 AM | EMS | EMS | DimensionlessRatio | % | N | (ratio) |  |  | Sediment Size; | Sediment Size; EMS code: PS60 | Physical |  | LAB
Passing (0.075mm) (ratio) | PS61 | % | Passing (0.075mm) | PSP | PSA Pipet Detail | Particle size distribution is determined by a combination of techniques. Dry sieving is performed for coarse particles, wet sieving for sand particles and the pipette sedimentation method for clay particles. Burt, R. (2009). Soil Survey Field and Laboratory Methods Manual. Soil Survey Investigations Report No. 5. Method 3.2.1.2.2. United States Department of Agriculture Natural Resources Conservation Service. | 1 | Y | Y | Y | 70 | 9/21/2023 | 9/21/2023 | 1/12/2024 11:16:52 AM | 2024-01-08 | 1/8/2024 11:10:16 AM | EMS | EMS | DimensionlessRatio | % | N | (ratio) |  |  | Sediment Size; | Sediment Size; EMS code: PS61 | Physical |  | LAB
Passing (0.125mm) (ratio) | PS62 | % | Passing (0.125mm) | PSP | PSA Pipet Detail | Particle size distribution is determined by a combination of techniques. Dry sieving is performed for coarse particles, wet sieving for sand particles and the pipette sedimentation method for clay particles. Burt, R. (2009). Soil Survey Field and Laboratory Methods Manual. Soil Survey Investigations Report No. 5. Method 3.2.1.2.2. United States Department of Agriculture Natural Resources Conservation Service. | 1 | Y | Y | Y | 70 | 9/21/2023 | 9/21/2023 | 1/12/2024 11:16:52 AM | 2024-01-08 | 1/8/2024 11:10:16 AM | EMS | EMS | DimensionlessRatio | % | N | (ratio) |  |  | Sediment Size; | Sediment Size; EMS code: PS62 | Physical |  | LAB
Passing (0.149mm) (ratio) | PS63 | % | Passing (0.149mm) | PSP | PSA Pipet Detail | Particle size distribution is determined by a combination of techniques. Dry sieving is performed for coarse particles, wet sieving for sand particles and the pipette sedimentation method for clay particles. Burt, R. (2009). Soil Survey Field and Laboratory Methods Manual. Soil Survey Investigations Report No. 5. Method 3.2.1.2.2. United States Department of Agriculture Natural Resources Conservation Service. | 1 | Y | Y | Y | 70 | 9/21/2023 | 9/21/2023 | 1/12/2024 11:16:52 AM | 2024-01-08 | 1/8/2024 11:10:16 AM | EMS | EMS | DimensionlessRatio | % | N | (ratio) |  |  | Sediment Size; | Sediment Size; EMS code: PS63 | Physical |  | LAB
Passing (0.250mm) (ratio) | PS64 | % | Passing (0.250mm) | PSP | PSA Pipet Detail | Particle size distribution is determined by a combination of techniques. Dry sieving is performed for coarse particles, wet sieving for sand particles and the pipette sedimentation method for clay particles. Burt, R. (2009). Soil Survey Field and Laboratory Methods Manual. Soil Survey Investigations Report No. 5. Method 3.2.1.2.2. United States Department of Agriculture Natural Resources Conservation Service. | 1 | Y | Y | Y | 70 | 9/21/2023 | 9/21/2023 | 1/12/2024 11:16:52 AM | 2024-01-08 | 1/8/2024 11:10:16 AM | EMS | EMS | DimensionlessRatio | % | N | (ratio) |  |  | Sediment Size; | Sediment Size; EMS code: PS64 | Physical |  | LAB
Passing (0.420mm) (ratio) | PS65 | % | Passing (0.420mm) | PSP | PSA Pipet Detail | Particle size distribution is determined by a combination of techniques. Dry sieving is performed for coarse particles, wet sieving for sand particles and the pipette sedimentation method for clay particles. Burt, R. (2009). Soil Survey Field and Laboratory Methods Manual. Soil Survey Investigations Report No. 5. Method 3.2.1.2.2. United States Department of Agriculture Natural Resources Conservation Service. | 1 | Y | Y | Y | 70 | 9/21/2023 | 9/21/2023 | 1/12/2024 11:16:52 AM | 2024-01-08 | 1/8/2024 11:10:16 AM | EMS | EMS | DimensionlessRatio | % | N | (ratio) |  |  | Sediment Size; | Sediment Size; EMS code: PS65 | Physical |  | LAB
Passing (0.50mm) (ratio) | PS66 | % | Passing (0.50mm) | PSP | PSA Pipet Detail | Particle size distribution is determined by a combination of techniques. Dry sieving is performed for coarse particles, wet sieving for sand particles and the pipette sedimentation method for clay particles. Burt, R. (2009). Soil Survey Field and Laboratory Methods Manual. Soil Survey Investigations Report No. 5. Method 3.2.1.2.2. United States Department of Agriculture Natural Resources Conservation Service. | 1 | Y | Y | Y | 70 | 9/21/2023 | 9/21/2023 | 1/12/2024 11:16:52 AM | 2024-01-08 | 1/8/2024 11:10:16 AM | EMS | EMS | DimensionlessRatio | % | N | (ratio) |  |  | Sediment Size; | Sediment Size; EMS code: PS66 | Physical |  | LAB
Passing (0.841mm) (ratio) | PS67 | % | Passing (0.841mm) | PSP | PSA Pipet Detail | Particle size distribution is determined by a combination of techniques. Dry sieving is performed for coarse particles, wet sieving for sand particles and the pipette sedimentation method for clay particles. Burt, R. (2009). Soil Survey Field and Laboratory Methods Manual. Soil Survey Investigations Report No. 5. Method 3.2.1.2.2. United States Department of Agriculture Natural Resources Conservation Service. | 1 | Y | Y | Y | 70 | 9/21/2023 | 9/21/2023 | 1/12/2024 11:16:52 AM | 2024-01-08 | 1/8/2024 11:10:16 AM | EMS | EMS | DimensionlessRatio | % | N | (ratio) |  |  | Sediment Size; | Sediment Size; EMS code: PS67 | Physical |  | LAB
Passing (1.0mm) (ratio) | PS68 | % | Passing (1.0mm) | PSP | PSA Pipet Detail | Particle size distribution is determined by a combination of techniques. Dry sieving is performed for coarse particles, wet sieving for sand particles and the pipette sedimentation method for clay particles. Burt, R. (2009). Soil Survey Field and Laboratory Methods Manual. Soil Survey Investigations Report No. 5. Method 3.2.1.2.2. United States Department of Agriculture Natural Resources Conservation Service. | 1 | Y | Y | Y | 70 | 9/21/2023 | 9/21/2023 | 1/12/2024 11:16:52 AM | 2024-01-08 | 1/8/2024 11:10:16 AM | EMS | EMS | DimensionlessRatio | % | N | (ratio) |  |  | Sediment Size; | Sediment Size; EMS code: PS68 | Physical |  | LAB
Passing (0.002mm) (ratio) | PS69 | % | Passing (0.002mm) | PSP | PSA Pipet Detail | Particle size distribution is determined by a combination of techniques. Dry sieving is performed for coarse particles, wet sieving for sand particles and the pipette sedimentation method for clay particles. Burt, R. (2009). Soil Survey Field and Laboratory Methods Manual. Soil Survey Investigations Report No. 5. Method 3.2.1.2.2. United States Department of Agriculture Natural Resources Conservation Service. | 1 | Y | Y | Y | 70 | 9/21/2023 | 9/21/2023 | 1/12/2024 11:16:52 AM | 2024-01-08 | 1/8/2024 11:10:16 AM | EMS | EMS | DimensionlessRatio | % | N | (ratio) |  |  | Sediment Size; | Sediment Size; EMS code: PS69 | Physical |  | LAB
Passing (0.004mm) (ratio) | PS70 | % | Passing (0.004mm) | PSP | PSA Pipet Detail | Particle size distribution is determined by a combination of techniques. Dry sieving is performed for coarse particles, wet sieving for sand particles and the pipette sedimentation method for clay particles. Burt, R. (2009). Soil Survey Field and Laboratory Methods Manual. Soil Survey Investigations Report No. 5. Method 3.2.1.2.2. United States Department of Agriculture Natural Resources Conservation Service. | 1 | Y | Y | Y | 70 | 9/21/2023 | 9/21/2023 | 1/12/2024 11:16:52 AM | 2024-01-08 | 1/8/2024 11:10:16 AM | EMS | EMS | DimensionlessRatio | % | N | (ratio) |  |  | Sediment Size; | Sediment Size; EMS code: PS70 | Physical |  | LAB
Passing (0.005mm) (ratio) | PS71 | % | Passing (0.005mm) | PSP | PSA Pipet Detail | Particle size distribution is determined by a combination of techniques. Dry sieving is performed for coarse particles, wet sieving for sand particles and the pipette sedimentation method for clay particles. Burt, R. (2009). Soil Survey Field and Laboratory Methods Manual. Soil Survey Investigations Report No. 5. Method 3.2.1.2.2. United States Department of Agriculture Natural Resources Conservation Service. | 1 | Y | Y | Y | 70 | 9/21/2023 | 9/21/2023 | 1/12/2024 11:16:52 AM | 2024-01-08 | 1/8/2024 11:10:16 AM | EMS | EMS | DimensionlessRatio | % | N | (ratio) |  |  | Sediment Size; | Sediment Size; EMS code: PS71 | Physical |  | LAB
Passing (0.020mm) (ratio) | PS72 | % | Passing (0.020mm) | PSP | PSA Pipet Detail | Particle size distribution is determined by a combination of techniques. Dry sieving is performed for coarse particles, wet sieving for sand particles and the pipette sedimentation method for clay particles. Burt, R. (2009). Soil Survey Field and Laboratory Methods Manual. Soil Survey Investigations Report No. 5. Method 3.2.1.2.2. United States Department of Agriculture Natural Resources Conservation Service. | 1 | Y | Y | Y | 70 | 9/21/2023 | 9/21/2023 | 1/12/2024 11:16:52 AM | 2024-01-08 | 1/8/2024 11:10:16 AM | EMS | EMS | DimensionlessRatio | % | N | (ratio) |  |  | Sediment Size; | Sediment Size; EMS code: PS72 | Physical |  | LAB
Passing (0.0312mm) (ratio) | PS73 | % | Passing (0.0312mm) | PSP | PSA Pipet Detail | Particle size distribution is determined by a combination of techniques. Dry sieving is performed for coarse particles, wet sieving for sand particles and the pipette sedimentation method for clay particles. Burt, R. (2009). Soil Survey Field and Laboratory Methods Manual. Soil Survey Investigations Report No. 5. Method 3.2.1.2.2. United States Department of Agriculture Natural Resources Conservation Service. | 1 | Y | Y | Y | 70 | 9/21/2023 | 9/21/2023 | 1/12/2024 11:16:52 AM | 2024-01-08 | 1/8/2024 11:10:16 AM | EMS | EMS | DimensionlessRatio | % | N | (ratio) |  |  | Sediment Size; | Sediment Size; EMS code: PS73 | Physical |  | LAB
Pyrene d10 (ratio) | PYRE | % | Pyrene d10 | SURR | Surrogate Recovery | Surrogate Recovery | 30 | Y | Y | Y | 4 |  |  | 6/7/2024 5:30:18 PM | 1996-04-12 | 6/3/1998 6:51:38 PM | EMS |  | DimensionlessRatio | % | N | (ratio) |  | 1718-52-1 | Polycyclic Aromatic Hydrocarbons (PAHs); | Polycyclic Aromatic Hydrocarbons (PAHs); EMS code: PYRE | Chemical |  | SURROGATE_RESULT
Whole rock; total (ratio) | ROCK | % | Whole rock; total | ICP06 | ALS Minerals ME-ICP06 | ALS Minerals ME-ICP06. A prepared sample is fused with a lithium tetraborate/lithium metaborate flux and poured into a graphite crucible and fused in a furnace at 1000°C. The resulting melt is then cooled and dissolved in 100 mL of 4% HNO3/2% HCl followed by ICP-AES. | 0.01 | Y | Y | Y | 0 |  |  |  | 2024-01-29 |  | EMS |  | DimensionlessRatio | % | N | (ratio) |  |  | Physical Properties; | Physical Properties; EMS code: ROCK | Physical |  | LAB
Sulfur; elemental (ratio) | S | % | Sulfur; elemental | GRA07 | ALS Minerals S-GRA07 | ALS Minerals S-GRA07. Carbon disulfide is added to a prepared sample and the mixture is shaken for 30 minutes. An aliquot of the solution is taken and evaporated until dry. The residue is then weighed as elemental sulfur. | 0.01 | Y | Y | Y | 0 |  |  |  | 2024-01-29 |  | EMS |  | DimensionlessRatio | % | N | (ratio) |  |  |  | EMS code: S | Chemical |  | LAB
Sulfur Total (ratio) | S--T | % | Sulfur Total | IR08 | ALS Minerals ME-IR08 | ALS Minerals ME-IR08. A prepared sample is heated to approximately 1350°C in an induction furnace with oxygen stream. Sulfur and carbon dioxide released from the sample are measured by IR (Leco analyzer) | 0.01 | Y | Y | Y | 0 |  |  |  | 2024-01-29 |  | RDGIBSON |  | DimensionlessRatio | % | N | (ratio) |  | 7704-34-9 |  | EMS code: S--T | Chemical | Total | LAB
Sulfur Total (ratio) | S--T | % | Sulfur Total | X471 | Recovery Calculation (%) | Recovery Calculation (%) | 0 | Y | Y | Y | 18 |  |  | 10/29/2012 9:36:49 AM | 1996-12-09 | 6/3/1998 6:51:46 PM | MPAK |  | DimensionlessRatio | % | N | (ratio) |  | 7704-34-9 |  | EMS code: S--T | Chemical | Total | LAB
Sulfur Total (ratio) | S--T | % | Sulfur Total | MS61 | ALS Minerals ME-MS61 | ALS Minerals ME-MS61. A prepared sample is digested with HNO3; HF; and HClO4 in a graphite heating block to near dryness. After cooling; the sample is boiled in diluted HCl. Bulk to volume with deionized water; mixed and analyzed by ICP-AES and ICP-MS for all elements. | 0.01 | Y | Y | Y | 0 |  |  |  | 2024-01-29 |  | EMS |  | DimensionlessRatio | % | N | (ratio) |  | 7704-34-9 |  | EMS code: S--T | Chemical | Total | LAB
Sulfur Total (ratio) | S--T | % | Sulfur Total | 6041 | Aqua Regia by ICPMS | These were sediment/soils digested with Aqua-Regia (Nitric Acid & Hydrochloric Acids) and then analysis by ICPMS. Results would be reported in mg/kg and/or %. | 0.01 | Y | Y | Y | 92 | 10/13/2019 | 7/27/2024 | 7/29/2024 9:13:08 AM | 2019-09-06 |  | KATFRASE |  | DimensionlessRatio | % | N | (ratio) |  | 7704-34-9 |  | EMS code: S--T | Chemical | Total | LAB
Sulfur Total (ratio) | S--T | % | Sulfur Total | S-IR08 | ALS Minerals S-IR08 | ALS Minerals S-IR08. A prepared sample is heated to approximately 1350°C in an induction furnace with oxygen stream. Sulfur dioxide released from the sample are measured by IR (Leco analyzer) and the Total Sulfur result is provided. | 0.01 | Y | Y | Y | 0 |  |  |  | 2024-01-29 |  | EMS |  | DimensionlessRatio | % | N | (ratio) |  | 7704-34-9 |  | EMS code: S--T | Chemical | Total | LAB
Sulfur Total (ratio) | S--T | % | Sulfur Total | MS41 | ALS Minerals ME-MS41 | ALS Minerals ME-MS41. A prepared sample is digested with aqua regia in a graphite heating block. After cooling; the resulting solution is diluted to with deionized water; mixed and analyzed by ICP-AES. Samples are then analyzed by ICP-MS for the remaining suite of elements. | 0.01 | Y | Y | Y | 0 |  |  |  | 2024-01-29 |  | EMS |  | DimensionlessRatio | % | N | (ratio) |  | 7704-34-9 |  | EMS code: S--T | Chemical | Total | LAB
Silt (0.004mm - 0.0312mm) (ratio) | S004 | % | Silt (0.004mm - 0.0312mm) | PSP | PSA Pipet Detail | Particle size distribution is determined by a combination of techniques. Dry sieving is performed for coarse particles, wet sieving for sand particles and the pipette sedimentation method for clay particles. Burt, R. (2009). Soil Survey Field and Laboratory Methods Manual. Soil Survey Investigations Report No. 5. Method 3.2.1.2.2. United States Department of Agriculture Natural Resources Conservation Service. | 1 | Y | Y | Y | 35 | 9/16/2017 | 10/4/2018 | 10/10/2018 2:46:10 PM | 2018-01-09 |  | JKROGH |  | DimensionlessRatio | % | N | (ratio) |  |  | Sediment Size; | Sediment Size; EMS code: S004 | Physical |  | LAB
Silt (0.0312mm - 0.063mm) (ratio) | S031 | % | Silt (0.0312mm - 0.063mm) | PSP | PSA Pipet Detail | Particle size distribution is determined by a combination of techniques. Dry sieving is performed for coarse particles, wet sieving for sand particles and the pipette sedimentation method for clay particles. Burt, R. (2009). Soil Survey Field and Laboratory Methods Manual. Soil Survey Investigations Report No. 5. Method 3.2.1.2.2. United States Department of Agriculture Natural Resources Conservation Service. | 1 | Y | Y | Y | 35 | 9/16/2017 | 10/4/2018 | 10/10/2018 2:46:10 PM | 2018-01-09 |  | JKROGH |  | DimensionlessRatio | % | N | (ratio) |  |  | Sediment Size; | Sediment Size; EMS code: S031 | Physical |  | LAB
Sand (0.0063mm - 0.125mm) (ratio) | S063 | % | Sand (0.0063mm - 0.125mm) | PSP | PSA Pipet Detail | Particle size distribution is determined by a combination of techniques. Dry sieving is performed for coarse particles, wet sieving for sand particles and the pipette sedimentation method for clay particles. Burt, R. (2009). Soil Survey Field and Laboratory Methods Manual. Soil Survey Investigations Report No. 5. Method 3.2.1.2.2. United States Department of Agriculture Natural Resources Conservation Service. | 1 | Y | Y | Y | 35 | 9/16/2017 | 10/4/2018 | 10/10/2018 2:46:10 PM | 2018-01-09 |  | JKROGH |  | DimensionlessRatio | % | N | (ratio) |  |  | Sediment Size; | Sediment Size; EMS code: S063 | Chemical |  | LAB
Sand (1.00mm - 2.00mm) (ratio) | S101 | % | Sand (1.00mm - 2.00mm) | PSP | PSA Pipet Detail | Particle size distribution is determined by a combination of techniques. Dry sieving is performed for coarse particles, wet sieving for sand particles and the pipette sedimentation method for clay particles. Burt, R. (2009). Soil Survey Field and Laboratory Methods Manual. Soil Survey Investigations Report No. 5. Method 3.2.1.2.2. United States Department of Agriculture Natural Resources Conservation Service. | 1 | Y | Y | Y | 35 | 9/16/2017 | 10/4/2018 | 10/10/2018 2:46:10 PM | 2018-01-09 |  | JKROGH |  | DimensionlessRatio | % | N | (ratio) |  |  | Sediment Size; | Sediment Size; EMS code: S101 | Chemical |  | LAB
Sand (0.125mm - 0.250mm) (ratio) | S125 | % | Sand (0.125mm - 0.250mm) | PSP | PSA Pipet Detail | Particle size distribution is determined by a combination of techniques. Dry sieving is performed for coarse particles, wet sieving for sand particles and the pipette sedimentation method for clay particles. Burt, R. (2009). Soil Survey Field and Laboratory Methods Manual. Soil Survey Investigations Report No. 5. Method 3.2.1.2.2. United States Department of Agriculture Natural Resources Conservation Service. | 1 | Y | Y | Y | 35 | 9/16/2017 | 10/4/2018 | 10/10/2018 2:46:10 PM | 2018-01-09 |  | JKROGH |  | DimensionlessRatio | % | N | (ratio) |  |  | Sediment Size; | Sediment Size; EMS code: S125 | Chemical |  | LAB
Sand (0.250mm - 0.500mm) (ratio) | S250 | % | Sand (0.250mm - 0.500mm) | PSP | PSA Pipet Detail | Particle size distribution is determined by a combination of techniques. Dry sieving is performed for coarse particles, wet sieving for sand particles and the pipette sedimentation method for clay particles. Burt, R. (2009). Soil Survey Field and Laboratory Methods Manual. Soil Survey Investigations Report No. 5. Method 3.2.1.2.2. United States Department of Agriculture Natural Resources Conservation Service. | 1 | Y | Y | Y | 35 | 9/16/2017 | 10/4/2018 | 10/10/2018 2:46:10 PM | 2018-01-09 |  | JKROGH |  | DimensionlessRatio | % | N | (ratio) |  |  | Sediment Size; | Sediment Size; EMS code: S250 | Chemical |  | LAB
Sand (0.500mm - 1.00mm) (ratio) | S500 | % | Sand (0.500mm - 1.00mm) | PSP | PSA Pipet Detail | Particle size distribution is determined by a combination of techniques. Dry sieving is performed for coarse particles, wet sieving for sand particles and the pipette sedimentation method for clay particles. Burt, R. (2009). Soil Survey Field and Laboratory Methods Manual. Soil Survey Investigations Report No. 5. Method 3.2.1.2.2. United States Department of Agriculture Natural Resources Conservation Service. | 1 | Y | Y | Y | 35 | 9/16/2017 | 10/4/2018 | 10/10/2018 2:46:10 PM | 2018-01-09 |  | JKROGH |  | DimensionlessRatio | % | N | (ratio) |  |  | Sediment Size; | Sediment Size; EMS code: S500 | Chemical |  | LAB
% sand by hydrometer (ratio) | SAND | % | % sand by hydrometer | HYDR | Hydrometer Analysis | Hydrometer Analysis | 2 | Y | Y | Y | 144 | 10/4/2013 3:54:00 PM | 11/1/2022 | 1/11/2024 1:07:08 PM | 2010-11-16 |  | RDGIBSON |  | DimensionlessRatio | % | N | (ratio) |  |  | Sediment Size; | Sediment Size; EMS code: SAND | Chemical |  | LAB
% saturation (ratio) | SATPR | % | % saturation | SATP | Saturation Percentage | Saturation Percentage (SP) is the total volume of water present in a saturated paste (in mL) divided by the dry weight of the sample (in grams), expressed as a percentage, as described in "Soil Sampling and Methods of Analysis" by M. Carter. | 1 | Y | Y | Y | 16 | 1/10/2022 | 2/7/2023 | 1/11/2024 1:07:08 PM | 2018-01-09 |  | JKROGH |  | DimensionlessRatio | % | N | (ratio) |  |  | Physical Properties; | Physical Properties; EMS code: SATPR | Chemical |  | LAB
Sulfate (as S); carbonate leach (ratio) | SCAL | % | Sulfate (as S); carbonate leach | GRA06 | ALS Minerals S-GRA06 | ALS Minerals S-GRA06. A preppared sample is heated with diluted Na₂CO₃ and then filtered. The sulfate in the filtrate is precipitated with BaCl2 in a dilute HCl. The BaSO4 precipitate is filtered; ignited; weighed and the Sulfate Sulfur is determined (as S). | 0.01 | Y | Y | Y | 0 |  |  |  | 2024-01-29 |  | EMS |  | DimensionlessRatio | % | N | (ratio) |  |  |  | EMS code: SCAL | Chemical |  | LAB
Stearic Acid-d35 (ratio) | SD35 | % | Stearic Acid-d35 | SURR | Surrogate Recovery | Surrogate Recovery | 0.001 | Y | Y | Y | 12 | 11/28/2022 | 6/15/2024 | 7/8/2024 11:10:02 AM | 2022-01-18 | 1/3/2023 11:51:02 AM | RDGIBSON | EMS | DimensionlessRatio | % | N | (ratio) |  | 17660-51-4 |  | EMS code: SD35 | Chemical |  | SURROGATE_RESULT
Sulfate (as S); HCl leach (ratio) | SHCLL | % | Sulfate (as S); HCl leach | GRA06A | ALS Minerals S-GRA06A | ALS Minerals S-GRA06A. A prepared sample is heated with dilute HCl and then filtered. The sulfate in the filtrate is precipitated with BaCl2 in a dilute HCl. The BaSO4 precipitate is filtered; ignited; weighed and the Sulfate Sulfur is determined (as S). | 0.01 | Y | Y | Y | 0 |  |  |  | 2024-01-29 |  | EMS |  | DimensionlessRatio | % | N | (ratio) |  |  |  | EMS code: SHCLL | Chemical |  | LAB
Silicon (as SiO2) (ratio) | SI-O2 | % | Silicon (as SiO2) | ICP06 | ALS Minerals ME-ICP06 | ALS Minerals ME-ICP06. A prepared sample is fused with a lithium tetraborate/lithium metaborate flux and poured into a graphite crucible and fused in a furnace at 1000°C. The resulting melt is then cooled and dissolved in 100 mL of 4% HNO3/2% HCl followed by ICP-AES. | 0.01 | Y | Y | Y | 0 |  |  |  | 2024-01-29 |  | EMS |  | DimensionlessRatio | % | N | (ratio) |  |  |  | EMS code: SI-O2 | Chemical |  | LAB
% silt by hydrometer (ratio) | SILT | % | % silt by hydrometer | HYDR | Hydrometer Analysis | Hydrometer Analysis | 2 | Y | Y | Y | 144 | 10/4/2013 3:54:00 PM | 11/1/2022 | 1/11/2024 1:07:08 PM | 2010-11-16 |  | RDGIBSON |  | DimensionlessRatio | % | N | (ratio) |  |  | Sediment Size; | Sediment Size; EMS code: SILT | Physical |  | LAB
Sulfur Dioxide (ratio) | SO2- | % | Sulfur Dioxide | EQ34 | EQUIS (%) | EQUIS (%) | 0 | N | Y | Y | 4158 |  |  | 10/23/1996 12:01:33 AM | 1996-04-12 | 6/3/1998 6:51:38 PM | EMS |  | DimensionlessRatio | % | N | (ratio) |  | 7446-09-5 | Inorganics; | Inorganics; EMS code: SO2- | Chemical |  | LAB
Strontium (as SrO) (ratio) | SR-O | % | Strontium (as SrO) | ICP06 | ALS Minerals ME-ICP06 | ALS Minerals ME-ICP06. A prepared sample is fused with a lithium tetraborate/lithium metaborate flux and poured into a graphite crucible and fused in a furnace at 1000°C. The resulting melt is then cooled and dissolved in 100 mL of 4% HNO3/2% HCl followed by ICP-AES. | 0.01 | Y | Y | Y | 0 |  |  |  | 2024-01-29 |  | EMS |  | DimensionlessRatio | % | N | (ratio) |  |  | Metals; | Metals; EMS code: SR-O | Chemical |  | LAB
Sulfide (as S); total minus carbonate leach (ratio) | ST-CAL | % | Sulfide (as S); total minus carbonate leach | GRA06 | ALS Minerals S-GRA06 | ALS Minerals S-GRA06. A preppared sample is heated with diluted Na₂CO₃ and then filtered. The sulfate in the filtrate is precipitated with BaCl2 in a dilute HCl. The BaSO4 precipitate is filtered; ignited; weighed and the Sulfate Sulfur is determined (as S). | 0.01 | Y | Y | Y | 0 |  |  |  | 2024-01-29 |  | EMS |  | DimensionlessRatio | % | N | (ratio) |  |  | Major Ions; | Major Ions; EMS code: ST-CAL | Chemical |  | LAB
Sulfide (as S); total minus carbonate leach (ratio) | ST-CAL | % | Sulfide (as S); total minus carbonate leach | CAL06 | ALS Minerals S-CAL06 | ALS Minerals S-CAL06. Sulfide Sulfur (as S) is calculated by subtracting the Carbonate Leachable Sulfate Sulfur (as S) from the Total Sulfur (as S) obtained from combustion. | 0.01 | Y | Y | Y | 0 |  |  |  | 2024-01-29 |  | EMS |  | DimensionlessRatio | % | N | (ratio) |  |  | Major Ions; | Major Ions; EMS code: ST-CAL | Chemical |  | LAB
Sulfide (as S); total minus HCl leach (ratio) | STHCLL | % | Sulfide (as S); total minus HCl leach | GRA06A | ALS Minerals S-GRA06A | ALS Minerals S-GRA06A. A prepared sample is heated with dilute HCl and then filtered. The sulfate in the filtrate is precipitated with BaCl2 in a dilute HCl. The BaSO4 precipitate is filtered; ignited; weighed and the Sulfate Sulfur is determined (as S). | 0.01 | Y | Y | Y | 0 |  |  |  | 2024-01-29 |  | EMS |  | DimensionlessRatio | % | N | (ratio) |  |  | Major Ions; | Major Ions; EMS code: STHCLL | Chemical |  | LAB
2;4-Dichlorophenylacetic Acid (ratio) | T073 | % | 2;4-Dichlorophenylacetic Acid | SURR | Surrogate Recovery | Surrogate Recovery | 1 | Y | Y | Y | 86 | 10/9/2019 | 9/9/2022 | 1/11/2024 1:07:08 PM | 2019-12-16 |  | RDGIBSON |  | DimensionlessRatio | % | N | (ratio) |  | 19719-28-9 | Organics; | Organics; EMS code: T073 | Chemical |  | SURROGATE_RESULT
d8-Toluene (ratio) | T101 | % | d8-Toluene | SURR | Surrogate Recovery | Surrogate Recovery | 0 | Y | Y | Y | 90 | 2/7/2002 10:55:00 AM | 11/29/2004 1:55:00 PM | 1/6/2005 1:01:59 AM | 1996-04-12 | 6/3/1998 6:51:40 PM | EMS |  | DimensionlessRatio | % | N | (ratio) |  | 2037-26-5 | Volatile Organic Compounds (VOCs); | Volatile Organic Compounds (VOCs); EMS code: T101 | Chemical |  | SURROGATE_RESULT
Total Carbon <63um (ratio) | TC63UM | % | Total Carbon <63um | FS93 | Oxid to CO2,NDIR,Calc'n | Total Carbon is determined by high temperature oxidation of carbon to carbon diooxide which is then measured by means of a nondispersive infrared analyzer. Inorganic Carbon is determined by reaction with phosphoric acid to convert all carbonates to carbon dioxide which is also measured by means of a nondispersive infrared analyzer. Total Organic Carbon is determined as the difference between Total and Inorganic Carbons. | 0.05 | Y | Y | Y | 80 | 7/15/2022 | 9/21/2023 | 1/12/2024 11:16:52 AM | 2022-07-27 |  | EMS |  | DimensionlessRatio | % | N | (ratio) |  |  | Carbon; | Carbon; EMS code: TC63UM | Chemical | Total | LAB
Terphenyl-d14; p- (ratio) | TERP | % | Terphenyl-d14; p- | SURR | Surrogate Recovery | Surrogate Recovery | 0.1 | Y | Y | Y | 168 | 12/7/2021 | 6/4/2024 | 7/4/2024 11:06:09 AM | 2021-12-14 | 12/30/2021 5:20:19 PM | RDGIBSON | RDGIBSON | DimensionlessRatio | % | N | (ratio) |  | 1718-51-0 | Organics; | Organics; EMS code: TERP | Chemical |  | SURROGATE_RESULT
Titanium (as TiO2) (ratio) | TI-O2 | % | Titanium (as TiO2) | ICP06 | ALS Minerals ME-ICP06 | ALS Minerals ME-ICP06. A prepared sample is fused with a lithium tetraborate/lithium metaborate flux and poured into a graphite crucible and fused in a furnace at 1000°C. The resulting melt is then cooled and dissolved in 100 mL of 4% HNO3/2% HCl followed by ICP-AES. | 0.01 | Y | Y | Y | 0 |  |  |  | 2024-01-29 |  | EMS |  | DimensionlessRatio | % | N | (ratio) |  |  | Metals; | Metals; EMS code: TI-O2 | Chemical |  | LAB
Titanium Total (ratio) | TI-T | % | Titanium Total | MS41 | ALS Minerals ME-MS41 | ALS Minerals ME-MS41. A prepared sample is digested with aqua regia in a graphite heating block. After cooling; the resulting solution is diluted to with deionized water; mixed and analyzed by ICP-AES. Samples are then analyzed by ICP-MS for the remaining suite of elements. | 0.005 | Y | Y | Y | 0 |  |  |  | 2024-01-29 |  | EMS |  | DimensionlessRatio | % | N | (ratio) |  | 7440-32-6 | Metals - Total; | Metals - Total; EMS code: TI-T | Chemical | Total | LAB
Titanium Total (ratio) | TI-T | % | Titanium Total | MS61 | ALS Minerals ME-MS61 | ALS Minerals ME-MS61. A prepared sample is digested with HNO3; HF; and HClO4 in a graphite heating block to near dryness. After cooling; the sample is boiled in diluted HCl. Bulk to volume with deionized water; mixed and analyzed by ICP-AES and ICP-MS for all elements. | 0.005 | Y | Y | Y | 0 |  |  |  | 2024-01-29 |  | EMS |  | DimensionlessRatio | % | N | (ratio) |  | 7440-32-6 | Metals - Total; | Metals - Total; EMS code: TI-T | Chemical | Total | LAB
Titanium Total (ratio) | TI-T | % | Titanium Total | MS81 | ALS Minerals: ME-MS81 | ALS Minerals: ME-MS81. A prepared sample (0.100 g) is added to lithium metaborate/lithium tetraborate flux; mixed well and fused in a furnace at 1025°C. The resulting melt is then cooled and dissolved in an acid mixture containing nitric; hydrochloric and hydrofluoric acids. This solution is then analyzed by inductively coupled plasma - mass spectrometry. | 0.01 | Y | Y | Y | 0 |  |  |  | 2024-01-29 |  | EMS |  | DimensionlessRatio | % | N | (ratio) |  | 7440-32-6 | Metals - Total; | Metals - Total; EMS code: TI-T | Chemical | Total | LAB
Titanium Total (ratio) | TI-T | % | Titanium Total | 6041 | Aqua Regia by ICPMS | These were sediment/soils digested with Aqua-Regia (Nitric Acid & Hydrochloric Acids) and then analysis by ICPMS. Results would be reported in mg/kg and/or %. | 0.001 | Y | Y | Y | 92 | 10/13/2019 | 7/27/2024 | 7/29/2024 9:13:08 AM | 2019-09-06 |  | KATFRASE |  | DimensionlessRatio | % | N | (ratio) |  | 7440-32-6 | Metals - Total; | Metals - Total; EMS code: TI-T | Chemical | Total | LAB
Tetrachloro-m-xylene (ratio) | TMX | % | Tetrachloro-m-xylene CAS: 877-09-8 | SURR | Surrogate Recovery | Surrogate Recovery |  | Y | Y | Y | 41 | 12/29/2021 | 11/1/2023 | 1/11/2024 1:07:08 PM | 2022-04-21 | 4/21/2022 1:43:21 PM | EMS | EMS | DimensionlessRatio | % | N | (ratio) |  | 877-09-8 | Pesticides; | Pesticides; EMS code: TMX | Chemical |  | SURROGATE_RESULT
Total Nitrogen by LECO (ratio) | TN-C | % | Total Nitrogen by LECO | TNLC | Total Nitrogen by combustion method | Total Nitrogen by combustion method | 0.02 | Y | Y | Y | 7 | 9/6/2019 | 9/6/2019 | 10/16/2019 2:15:12 PM | 2019-09-30 |  | KATFRASE |  | DimensionlessRatio | % | N | (ratio) |  |  |  | EMS code: TN-C | Chemical | Total | LAB
Total Organic Carbon <63um (ratio) | TOC63U | % | Total Organic Carbon <63um | CAL3 | Calculation (%) | Calculation (%) | 0.05 | Y | Y | Y | 80 | 7/15/2022 | 9/22/2023 | 1/12/2024 11:16:52 AM | 2022-07-27 |  | EMS |  | DimensionlessRatio | % | N | (ratio) |  |  | Carbon; | Carbon; EMS code: TOC63U | Chemical | Total | LAB
Organic Matter (ratio) | TOGM | % | Organic Matter | CAL3 | Calculation (%) | Calculation (%) | 1 | Y | Y | Y | 22 | 1/14/2022 | 2/21/2024 | 2/26/2024 6:09:04 PM | 2009-11-24 | 11/24/2009 4:48:27 PM | RDGIBSON | RDGIBSON | DimensionlessRatio | % | N | (ratio) |  |  | Physical Properties; | Physical Properties; EMS code: TOGM | Chemical |  | LAB
UV Absorbance 254nm (transmittance) (ratio) | UV02 | % Transmittance | UV Absorbance 254nm | UVTTU | UVT Test, unfiltered, spectrophotometer at 254nm | UV-absorbing organic constituents in a sample absorb light in proportion to their concentration. The transmissivity (%) of these samples are measured at a standard UV wavelength of 254nm. Samples are unfiltered. The APHA method source is 5910.B Ultraviolet Absorption Method. | 0.1 | Y | Y | Y | 5 | 8/30/2022 4:51:00 PM | 7/27/2024 1:42:00 PM | 8/2/2024 5:01:07 PM | 2022-09-06 | 9/6/2022 12:05:02 PM | EMS | EMS | DimensionlessRatio | % | N | (ratio) | (transmittance) |  | Physical Properties; | Physical Properties; EMS code: UV02 | Physical |  | LAB
UV Absorbance 254nm (transmittance) (ratio) | UV02 | % Transmittance | UV Absorbance 254nm | UVTT | UVT Test, filtered, spectrophotometer at 254nm | UV-absorbing organic constituents in a sample absorb light in proportion to their concentration. The transmissivity (%) of these samples are measured at a standard UV wavelength of 254nm. Samples are filtered to control variations in UV absorption caused by particulates. The APHA method source is 5910.B Ultraviolet Absorption Method. | 0.1 | Y | Y | Y | 728 | 7/15/2010 4:57:00 PM | 7/27/2024 1:42:00 PM | 8/2/2024 5:01:07 PM | 2010-12-23 | 12/23/2010 9:39:54 AM | RDGIBSON | RDGIBSON | DimensionlessRatio | % | N | (ratio) | (transmittance) |  | Physical Properties; | Physical Properties; EMS code: UV02 | Physical |  | LAB
UV Transmittance 510 nm (app.) | UVT5 | %T/cm | UV Transmittance 510 nm | CALT | Calculation (%T/cm) | Calculation (% Transmittance per centimetre) | 1 | Y | Y | Y | 1 | 7/9/2018 | 7/9/2018 | 8/9/2018 2:31:11 PM | 2018-08-09 |  | RDGIBSON |  | Apperance | %T/cm | N | (app.) |  |  | Physical Properties; | Physical Properties; EMS code: UVT5 | Physical |  | LAB
UV Transmittance 254nm (app.) | UVTR | %T/cm | UV Transmittance 254nm | UVTT | UVT Test, filtered, spectrophotometer at 254nm | UV-absorbing organic constituents in a sample absorb light in proportion to their concentration. The transmissivity (%) of these samples are measured at a standard UV wavelength of 254nm. Samples are filtered to control variations in UV absorption caused by particulates. The APHA method source is 5910.B Ultraviolet Absorption Method. | 1 | Y | Y | Y | 1 | 5/19/2024 | 5/19/2024 | 5/30/2024 1:43:07 PM | 2024-05-29 |  | RDGIBSON |  | Apperance | %T/cm | N | (app.) |  |  | Physical Properties; | Physical Properties; EMS code: UVTR | Physical |  | LAB
UV Transmittance 254nm (app.) | UVTR | %T/cm | UV Transmittance 254nm | CALT | Calculation (%T/cm) | Calculation (% Transmittance per centimetre) | 0 | Y | Y | Y | 2 | 4/22/2018 | 5/27/2018 | 8/9/2018 2:50:24 PM | 2017-08-29 |  | RDGIBSON |  | Apperance | %T/cm | N | (app.) |  |  | Physical Properties; | Physical Properties; EMS code: UVTR | Physical |  | LAB
Acidity:Free (equiv./vol.) | AC-F | ueq/L | Acidity:Free | 5063 | Calculation-Electrometer | Calculation-Electrometer | 0.1 | Y | Y | Y | 6399 | 4/30/1997 3:50:00 PM | 4/10/2008 | 5/28/2008 2:08:44 AM | 1996-04-12 | 6/3/1998 6:51:33 PM | EMS |  | Equivalents | µEq/L | Y | (equiv./vol.) |  |  | Major Ions; | Major Ions; EMS code: AC-F | Chemical |  | LAB
Acidity:Free (equiv./vol.) | AC-F | ueq/L | Acidity:Free | EQ18 | EQUIS (ueq/L) | EQUIS (ueq/L) | 0.1 | N | Y | Y | 126 |  |  | 10/22/1996 11:12:48 PM | 1996-04-12 | 6/3/1998 6:51:33 PM | EMS |  | Equivalents | µEq/L | Y | (equiv./vol.) |  |  | Major Ions; | Major Ions; EMS code: AC-F | Chemical |  | LAB
Acidity:Total (equiv./vol.) | AC-T | ueq/L | Acidity:Total | 5062 | Electrom/Grans Plot | A glass electrode, calibrated with a pH 4.10 H2SO4 buffer, is used with a digital pH/mV meter to measure sample pH. Acidity is then determined on the same aliquot by titration with uL incrments of 0.01N NaOH. The volume of NaOH added to the sample is plotted against the Gran's function, calculated from the readings obtained during the titration. Equivalence point for strong acidity is obtained by extrapolating the Gran's functions to the volume axis. Total alkalinity is determined in a similar manner using 0.01N H2SO4. | 15 | Y | Y | Y | 464 |  |  | 10/24/1996 5:20:14 AM | 1996-04-12 | 6/3/1998 6:51:33 PM | EMS |  | Equivalents | µEq/L | Y | (equiv./vol.) |  |  | Major Ions; | Major Ions; EMS code: AC-T | Chemical | Total | LAB
Acidity:Total (equiv./vol.) | AC-T | ueq/L | Acidity:Total | EQ18 | EQUIS (ueq/L) | EQUIS (ueq/L) | 15 | N | Y | Y | 118 |  |  | 10/22/1996 11:12:48 PM | 1996-04-12 | 6/3/1998 6:51:33 PM | EMS |  | Equivalents | µEq/L | Y | (equiv./vol.) |  |  | Major Ions; | Major Ions; EMS code: AC-T | Chemical | Total | LAB
Acidity to pH 8.3 (equiv./vol.) | AC83 | ueq/L | Acidity to pH 8.3 | 5062 | Electrom/Grans Plot | A glass electrode, calibrated with a pH 4.10 H2SO4 buffer, is used with a digital pH/mV meter to measure sample pH. Acidity is then determined on the same aliquot by titration with uL incrments of 0.01N NaOH. The volume of NaOH added to the sample is plotted against the Gran's function, calculated from the readings obtained during the titration. Equivalence point for strong acidity is obtained by extrapolating the Gran's functions to the volume axis. Total alkalinity is determined in a similar manner using 0.01N H2SO4. | 0.1 | Y | Y | Y | 6052 | 4/30/1997 3:50:00 PM | 4/10/2008 | 5/28/2008 2:08:44 AM | 1996-04-12 | 6/3/1998 6:51:33 PM | EMS |  | Equivalents | µEq/L | Y | (equiv./vol.) |  |  | Major Ions; | Major Ions; EMS code: AC83 | Chemical |  | LAB
Alkalinity:Total (equiv./vol.) | AK-T | ueq/L | Alkalinity:Total | EQ18 | EQUIS (ueq/L) | EQUIS (ueq/L) | 0 | N | Y | Y | 118 |  |  | 10/22/1996 11:12:48 PM | 1996-04-12 | 6/3/1998 6:51:33 PM | EMS |  | Equivalents | µEq/L | Y | (equiv./vol.) |  |  | Major Ions; | Major Ions; EMS code: AK-T | Chemical | Total | LAB
Alkalinity:Total (equiv./vol.) | AK-T | ueq/L | Alkalinity:Total | 5062 | Electrom/Grans Plot | A glass electrode, calibrated with a pH 4.10 H2SO4 buffer, is used with a digital pH/mV meter to measure sample pH. Acidity is then determined on the same aliquot by titration with uL incrments of 0.01N NaOH. The volume of NaOH added to the sample is plotted against the Gran's function, calculated from the readings obtained during the titration. Equivalence point for strong acidity is obtained by extrapolating the Gran's functions to the volume axis. Total alkalinity is determined in a similar manner using 0.01N H2SO4. | 0.1 | Y | Y | Y | 8248 | 4/30/1997 3:50:00 PM | 5/29/2015 12:43:00 PM | 6/8/2015 4:04:22 PM | 1996-04-12 | 6/3/1998 6:51:33 PM | EMS |  | Equivalents | µEq/L | Y | (equiv./vol.) |  |  | Major Ions; | Major Ions; EMS code: AK-T | Chemical | Total | LAB
Cyanide S.A.D. (wet) (mass conc.) | 0105 | ug/g wet | Cyanide S.A.D. | FS14 | Tetracyanonickelatate,UV Spec. | For weak acid dissociable cyanide, CN(WAD), the solid sample is added to type one water and is refluxed for 1 hour in the presence of Zinc acetate and sodium acetate. The HCN is liberated from this slightly acidified (pH 4.5 - 6.0) sample. The acetate buffer used contains Zinc salts to precipitate iron cyanide as a further assurance of the selectivity of the method. For strong acid dissociable cyanide, CN(SAD), the solid sample is added to Type 1 water and is refluxed for 1 hour in the presence of sulphuric acid and magnesium chloride. For both CN(WAD) and CN(SAD) the HCN generated reacts instantaneously with nickel ions in an ammoniacal solution to form the ionic tetracyanonickelate (II) anion complex, Ni (CN)4-2, which has a characteristic ultra-violet spectrum, and is measured at 267 and 284 nm. | 0.5 | Y | Y | Y | 8 | 8/24/2000 7:15:00 AM | 12/5/2001 3:11:00 PM | 5/26/2003 2:26:59 PM | 1997-06-23 | 6/3/1998 6:51:47 PM | NPEPPIN |  | MassPerMass | µg/g | Y | (mass conc.) | (wet) | 57-12-5 | Inorganics; | Inorganics; EMS code: 0105 | Chemical |  | LAB
Hardness Total (Total) (wet) (mass conc.) | 0107 | ug/g wet | Hardness Total (Total) | CS44 | System Calculation | System Calculation (ug/g wet) Unit Code 44 |  | Y | Y | Y | 249 |  |  | 11/28/2023 2:21:33 PM | 2015-12-14 |  | RDGIBSON |  | MassPerMass | µg/g | Y | (mass conc.) | (wet) |  | Major Ions; | Major Ions; EMS code: 0107 | Chemical | Total | LAB
Cyanide WAD (wet) (mass conc.) | 0157 | ug/g wet | Cyanide WAD | FS14 | Tetracyanonickelatate,UV Spec. | For weak acid dissociable cyanide, CN(WAD), the solid sample is added to type one water and is refluxed for 1 hour in the presence of Zinc acetate and sodium acetate. The HCN is liberated from this slightly acidified (pH 4.5 - 6.0) sample. The acetate buffer used contains Zinc salts to precipitate iron cyanide as a further assurance of the selectivity of the method. For strong acid dissociable cyanide, CN(SAD), the solid sample is added to Type 1 water and is refluxed for 1 hour in the presence of sulphuric acid and magnesium chloride. For both CN(WAD) and CN(SAD) the HCN generated reacts instantaneously with nickel ions in an ammoniacal solution to form the ionic tetracyanonickelate (II) anion complex, Ni (CN)4-2, which has a characteristic ultra-violet spectrum, and is measured at 267 and 284 nm. | 0.5 | Y | Y | Y | 5 | 12/5/2001 1:38:00 PM | 12/5/2001 3:11:00 PM | 5/26/2003 2:27:02 PM | 1997-06-23 | 6/3/1998 6:51:47 PM | NPEPPIN |  | MassPerMass | µg/g | Y | (mass conc.) | (wet) | 57-12-5 | Inorganics; | Inorganics; EMS code: 0157 | Chemical |  | LAB
Aldrin (wet) (mass conc.) | A002 | ug/g wet | Aldrin | X220 | Hex/AcExt,Part,Chrom,GC | Hex/AcExt;Part;Chrom;GC | 0.0002 | Y | Y | Y | 72 |  |  | 10/24/1996 10:01:24 AM | 1996-04-12 | 6/3/1998 6:51:41 PM | EMS |  | MassPerMass | µg/g | Y | (mass conc.) | (wet) | 309-00-2 | Pesticides; | Pesticides; EMS code: A002 | Chemical |  | LAB
Arochlor 1242 (PCB) (wet) (mass conc.) | A017 | ug/g wet | Arochlor 1242 (PCB) | FB03 | Frozen,Acetone Extr,GC/ECD | Sediment and homogenized biota samples are Acetone extracted using a wrist-action shaker, partitioned with 2% NaCl, then treated using Florisil, concentrated Sulfuric Acid, activated Copper and Mercury (as required) to remove interferences. The samples are then analysed using Megabore Column Gas Chromatography with Electron Capture Detection. Note that biota results are reported on a "wet weight" basis. | 0.01 | Y | Y | Y | 2 | 4/12/2001 11:51:00 AM | 4/12/2001 11:51:00 AM | 9/11/2002 3:23:55 PM | 1997-05-15 | 6/3/1998 6:51:47 PM | MPAK |  | MassPerMass | µg/g | Y | (mass conc.) | (wet) | 53469-21-9 | Polychlorinated biphenylds (PCBs); | Polychlorinated biphenylds (PCBs); EMS code: A017 | Chemical |  | LAB
Arochlor 1242 (PCB) (wet) (mass conc.) | A017 | ug/g wet | Arochlor 1242 (PCB) | EQ44 | EQUIS (ug/g wet) | EQUIS (ug/g wet) | 0.02 | N | Y | Y | 2 |  |  | 10/22/1996 9:03:11 PM | 1996-04-12 | 6/3/1998 6:51:33 PM | EMS |  | MassPerMass | µg/g | Y | (mass conc.) | (wet) | 53469-21-9 | Polychlorinated biphenylds (PCBs); | Polychlorinated biphenylds (PCBs); EMS code: A017 | Chemical |  | LAB
Arochlor 1221 (PCB) Chlorodiphenyl (21% Cl) (wet) (mass conc.) | A018 | ug/g wet | Arochlor 1221 (PCB) Chlorodiphenyl (21% Cl) | FB03 | Frozen,Acetone Extr,GC/ECD | Sediment and homogenized biota samples are Acetone extracted using a wrist-action shaker, partitioned with 2% NaCl, then treated using Florisil, concentrated Sulfuric Acid, activated Copper and Mercury (as required) to remove interferences. The samples are then analysed using Megabore Column Gas Chromatography with Electron Capture Detection. Note that biota results are reported on a "wet weight" basis. | 0.01 | Y | Y | Y | 2 | 4/12/2001 11:51:00 AM | 4/12/2001 11:51:00 AM | 9/11/2002 3:23:55 PM | 1997-05-15 | 6/3/1998 6:51:47 PM | MPAK |  | MassPerMass | µg/g | Y | (mass conc.) | (wet) | 11104-28-2 | Polychlorinated biphenylds (PCBs); | Polychlorinated biphenylds (PCBs); EMS code: A018 | Chemical |  | LAB
Arochlor 1232 (PCB) (wet) (mass conc.) | A019 | ug/g wet | Arochlor 1232 (PCB) | FB03 | Frozen,Acetone Extr,GC/ECD | Sediment and homogenized biota samples are Acetone extracted using a wrist-action shaker, partitioned with 2% NaCl, then treated using Florisil, concentrated Sulfuric Acid, activated Copper and Mercury (as required) to remove interferences. The samples are then analysed using Megabore Column Gas Chromatography with Electron Capture Detection. Note that biota results are reported on a "wet weight" basis. | 0.01 | Y | Y | Y | 2 | 4/12/2001 11:51:00 AM | 4/12/2001 11:51:00 AM | 9/11/2002 3:23:55 PM | 1997-05-15 | 6/3/1998 6:51:47 PM | MPAK |  | MassPerMass | µg/g | Y | (mass conc.) | (wet) | 11141-16-5 | Polychlorinated biphenylds (PCBs); | Polychlorinated biphenylds (PCBs); EMS code: A019 | Chemical |  | LAB
Arochlor 1016 (PCB) (wet) (mass conc.) | A020 | ug/g wet | Arochlor 1016 (PCB) | FB03 | Frozen,Acetone Extr,GC/ECD | Sediment and homogenized biota samples are Acetone extracted using a wrist-action shaker, partitioned with 2% NaCl, then treated using Florisil, concentrated Sulfuric Acid, activated Copper and Mercury (as required) to remove interferences. The samples are then analysed using Megabore Column Gas Chromatography with Electron Capture Detection. Note that biota results are reported on a "wet weight" basis. | 0.01 | Y | Y | Y | 2 | 4/12/2001 11:51:00 AM | 4/12/2001 11:51:00 AM | 9/11/2002 3:23:55 PM | 1997-05-15 | 6/3/1998 6:51:47 PM | MPAK |  | MassPerMass | µg/g | Y | (mass conc.) | (wet) | 12674-11-2 | Polychlorinated biphenylds (PCBs); | Polychlorinated biphenylds (PCBs); EMS code: A020 | Chemical |  | LAB
Arochlor 1254 (PCB) (wet) (mass conc.) | A021 | ug/g wet | Arochlor 1254 (PCB) | FB03 | Frozen,Acetone Extr,GC/ECD | Sediment and homogenized biota samples are Acetone extracted using a wrist-action shaker, partitioned with 2% NaCl, then treated using Florisil, concentrated Sulfuric Acid, activated Copper and Mercury (as required) to remove interferences. The samples are then analysed using Megabore Column Gas Chromatography with Electron Capture Detection. Note that biota results are reported on a "wet weight" basis. | 0.01 | Y | Y | Y | 2 | 4/12/2001 11:51:00 AM | 4/12/2001 11:51:00 AM | 9/11/2002 3:23:56 PM | 1997-05-15 | 6/3/1998 6:51:47 PM | MPAK |  | MassPerMass | µg/g | Y | (mass conc.) | (wet) | 11097-69-1 | Polychlorinated biphenylds (PCBs); | Polychlorinated biphenylds (PCBs); EMS code: A021 | Chemical |  | LAB
Arochlor 1254 (PCB) (wet) (mass conc.) | A021 | ug/g wet | Arochlor 1254 (PCB) | EQ44 | EQUIS (ug/g wet) | EQUIS (ug/g wet) | 0.02 | N | Y | Y | 2 |  |  | 10/22/1996 9:03:11 PM | 1996-04-12 | 6/3/1998 6:51:33 PM | EMS |  | MassPerMass | µg/g | Y | (mass conc.) | (wet) | 11097-69-1 | Polychlorinated biphenylds (PCBs); | Polychlorinated biphenylds (PCBs); EMS code: A021 | Chemical |  | LAB
Arochlor 1260 (PCB) (wet) (mass conc.) | A022 | ug/g wet | Arochlor 1260 (PCB) | FB03 | Frozen,Acetone Extr,GC/ECD | Sediment and homogenized biota samples are Acetone extracted using a wrist-action shaker, partitioned with 2% NaCl, then treated using Florisil, concentrated Sulfuric Acid, activated Copper and Mercury (as required) to remove interferences. The samples are then analysed using Megabore Column Gas Chromatography with Electron Capture Detection. Note that biota results are reported on a "wet weight" basis. | 0.01 | Y | Y | Y | 2 | 4/12/2001 11:51:00 AM | 4/12/2001 11:51:00 AM | 9/11/2002 3:23:56 PM | 1997-05-15 | 6/3/1998 6:51:47 PM | MPAK |  | MassPerMass | µg/g | Y | (mass conc.) | (wet) | 11096-82-5 | Polychlorinated biphenylds (PCBs); | Polychlorinated biphenylds (PCBs); EMS code: A022 | Chemical |  | LAB
Arochlor 1260 (PCB) (wet) (mass conc.) | A022 | ug/g wet | Arochlor 1260 (PCB) | EQ44 | EQUIS (ug/g wet) | EQUIS (ug/g wet) | 0.02 | N | Y | Y | 2 |  |  | 10/22/1996 9:03:11 PM | 1996-04-12 | 6/3/1998 6:51:33 PM | EMS |  | MassPerMass | µg/g | Y | (mass conc.) | (wet) | 11096-82-5 | Polychlorinated biphenylds (PCBs); | Polychlorinated biphenylds (PCBs); EMS code: A022 | Chemical |  | LAB
Arochlor 1248 (PCB) (wet) (mass conc.) | A023 | ug/g wet | Arochlor 1248 (PCB) | FB03 | Frozen,Acetone Extr,GC/ECD | Sediment and homogenized biota samples are Acetone extracted using a wrist-action shaker, partitioned with 2% NaCl, then treated using Florisil, concentrated Sulfuric Acid, activated Copper and Mercury (as required) to remove interferences. The samples are then analysed using Megabore Column Gas Chromatography with Electron Capture Detection. Note that biota results are reported on a "wet weight" basis. | 0.01 | Y | Y | Y | 2 | 4/12/2001 11:51:00 AM | 4/12/2001 11:51:00 AM | 9/11/2002 3:23:56 PM | 1997-05-15 | 6/3/1998 6:51:47 PM | MPAK |  | MassPerMass | µg/g | Y | (mass conc.) | (wet) | 12672-29-6 | Polychlorinated biphenylds (PCBs); | Polychlorinated biphenylds (PCBs); EMS code: A023 | Chemical |  | LAB
Arochlor 1262 (PCB) (wet) (mass conc.) | A024 | ug/g wet | Arochlor 1262 (PCB) | FB03 | Frozen,Acetone Extr,GC/ECD | Sediment and homogenized biota samples are Acetone extracted using a wrist-action shaker, partitioned with 2% NaCl, then treated using Florisil, concentrated Sulfuric Acid, activated Copper and Mercury (as required) to remove interferences. The samples are then analysed using Megabore Column Gas Chromatography with Electron Capture Detection. Note that biota results are reported on a "wet weight" basis. | 0.01 | Y | Y | Y | 2 | 4/12/2001 11:51:00 AM | 4/12/2001 11:51:00 AM | 9/11/2002 3:23:57 PM | 1997-05-26 | 6/3/1998 6:51:47 PM | MPAK |  | MassPerMass | µg/g | Y | (mass conc.) | (wet) | 37324-23-5 | Polychlorinated biphenylds (PCBs); | Polychlorinated biphenylds (PCBs); EMS code: A024 | Chemical |  | LAB
Silver Total (wet) (mass conc.) | AG-T | ug/g wet | Silver Total | AGIW | AG-WET-CCMS-MID-VA | Silver in Tissue by CRC ICPMS (WET) Methodology: This method is conducted following British Columbia Lab Manual method "Metals in Animal Tissue and Vegetation (Biota) - Prescriptive". Tissue samples are homogenized and sub-sampled prior to hotblock digestion with nitric and hydrochloric acids, in combination with addition of hydrogen peroxide. Instrumental analysis is by collision cell inductively coupled plasma - mass spectrometry (modified from EPA Method 6020A). Method Limitation: This method employs a strong acid/peroxide digestion, and is intended to provide a conservative estimate of bio-available metals. Near complete recoveries are achieved for most toxicologically important metals, but elements associated with recalcitrant minerals may be only partially recovered. | 0.001 | Y | Y | Y | 24 | 11/25/2018 | 12/6/2018 | 7/21/2021 2:55:07 PM | 2018-12-24 |  | RDGIBSON |  | MassPerMass | µg/g | Y | (mass conc.) | (wet) | 7440-22-4 | Metals - Total; | Metals - Total; EMS code: AG-T | Chemical | Total | LAB
Silver Total (wet) (mass conc.) | AG-T | ug/g wet | Silver Total | X552 | Metals in Biota (wet), total, acid digestion, ICP-SFMS | One gram of wet, homogenized biota is weighed in a microwave TFM vessel, and 8mL of Nitric Acid and 1mL of Hydrogen Peroxide are added. The sample is digested at 200 degrees C for 15 minutes in a closed vessel high pressure microwave oven. The sample is cooled, the volume adjusted to 100mL and introduced to an inductively coupled argon plasma-sector field mass spectrometer (ICP-SFMS) by pneumatic nebulization. Each respective element is measured at a specific mass to charge ratio, m/z value expressed in amu (atomic mass units), and at a specified instrument resolution. LR: Low Resolution ~300, MR: Mid Resolution ~4000. Ref: 02-2704, National Laboratory for Environmental Testing, CCIW, Environment Canada, Burlington. Requested April 2003. | 0.0001 | Y | Y | Y | 14 | 2/21/2019 | 2/21/2019 | 4/28/2021 11:01:11 AM | 2004-01-19 | 4/19/2021 1:22:00 PM | UMULLER | EMS | MassPerMass | µg/g | Y | (mass conc.) | (wet) | 7440-22-4 | Metals - Total; | Metals - Total; EMS code: AG-T | Chemical | Total | LAB
Silver Total (wet) (mass conc.) | AG-T | ug/g wet | Silver Total | BPSY | MET-WET-BPSY-CCMS-VA | Metals in Animal Tissue and Vegetation (Biota) - Prescriptive. EPA 200.3/6020B This method is conducted following British Columbia Lab Manual method "Metals in Animal Tissue and Vegetation (Biota) - Prescriptive". Tissue samples are digested with nitric and hydrochloric acids; in combination with addition of hydrogen peroxide. Instrumental analysis is by collision cell inductively coupled plasma - mass spectrometry (modified from EPA Method 6020B). | 0.001 | Y | Y | Y | 2 | 11/7/2019 | 11/7/2019 | 6/10/2021 1:57:10 PM | 2021-06-09 | 6/9/2021 4:18:59 PM | RDGIBSON | RDGIBSON | MassPerMass | µg/g | Y | (mass conc.) | (wet) | 7440-22-4 | Metals - Total; | Metals - Total; EMS code: AG-T | Chemical | Total | LAB
Silver Total (wet) (mass conc.) | AG-T | ug/g wet | Silver Total | X560 | Metals in Biota (wet), total, acid digestion, ICP-MS | Five grams of wet, homogenized biota is weighed in a centrifuge tube, and 2.5 mL of Nitric Acid and 2.5 mL of Hydrochloric acid are added. The sample is digested at room temperature for one hour and then digested at 90-95 degrees C in a water bath or heat block for one more hour. The sample is cooled and the volume is made to 50 mL with DI. The digestate is then diluted at ten fold and introduced to a collision/reaction cell inductively coupled argon plasma mass spectrometer (CRC ICPMS) by pneumatic nebulization. Each respective element is measured at a specific mass to charge ratio, m/z value expressed in amu (atomic mass units). - Maxxam Analytics (BC). Added to EMS Dec 10, 2008. | 0.05 | Y | Y | Y | 432 | 11/15/2008 4:00:00 AM | 2/7/2022 | 3/29/2022 5:04:16 PM | 2008-12-11 | 3/11/2015 4:17:10 PM | RDGIBSON | EMS | MassPerMass | µg/g | Y | (mass conc.) | (wet) | 7440-22-4 | Metals - Total; | Metals - Total; EMS code: AG-T | Chemical | Total | LAB
Aluminum Total (wet) (mass conc.) | AL-T | ug/g wet | Aluminum Total | MTIW | MET-WET-CCMS-MID-VA | Metals in Tissue by CRC ICPMS (WET) Methodology: This method is conducted following British Columbia Lab Manual method "Metals in Animal Tissue and Vegetation (Biota) - Prescriptive". Tissue samples are homogenized and sub-sampled prior to hotblock digestion with nitric and hydrochloric acids, in combination with addition of hydrogen peroxide. Instrumental analysis is by collision cell inductively coupled plasma - mass spectrometry (modified from EPA Method 6020A). Method Limitation: This method employs a strong acid/peroxide digestion, and is intended to provide a conservative estimate of bio-available metals. Near complete recoveries are achieved for most toxicologically important metals, but elements associated with recalcitrant minerals may be only partially recovered. | 1 | Y | Y | Y | 24 | 11/25/2018 | 12/6/2018 | 7/21/2021 2:55:07 PM | 2018-12-24 |  | RDGIBSON |  | MassPerMass | µg/g | Y | (mass conc.) | (wet) | 7429-90-5 | Metals - Total; | Metals - Total; EMS code: AL-T | Chemical | Total | LAB
Aluminum Total (wet) (mass conc.) | AL-T | ug/g wet | Aluminum Total | X560 | Metals in Biota (wet), total, acid digestion, ICP-MS | Five grams of wet, homogenized biota is weighed in a centrifuge tube, and 2.5 mL of Nitric Acid and 2.5 mL of Hydrochloric acid are added. The sample is digested at room temperature for one hour and then digested at 90-95 degrees C in a water bath or heat block for one more hour. The sample is cooled and the volume is made to 50 mL with DI. The digestate is then diluted at ten fold and introduced to a collision/reaction cell inductively coupled argon plasma mass spectrometer (CRC ICPMS) by pneumatic nebulization. Each respective element is measured at a specific mass to charge ratio, m/z value expressed in amu (atomic mass units). - Maxxam Analytics (BC). Added to EMS Dec 10, 2008. | 1 | Y | Y | Y | 541 | 11/15/2008 4:00:00 AM | 10/30/2023 | 11/28/2023 2:21:33 PM | 2008-12-11 | 3/11/2015 4:17:10 PM | RDGIBSON | EMS | MassPerMass | µg/g | Y | (mass conc.) | (wet) | 7429-90-5 | Metals - Total; | Metals - Total; EMS code: AL-T | Chemical | Total | LAB
Aluminum Total (wet) (mass conc.) | AL-T | ug/g wet | Aluminum Total | X552 | Metals in Biota (wet), total, acid digestion, ICP-SFMS | One gram of wet, homogenized biota is weighed in a microwave TFM vessel, and 8mL of Nitric Acid and 1mL of Hydrogen Peroxide are added. The sample is digested at 200 degrees C for 15 minutes in a closed vessel high pressure microwave oven. The sample is cooled, the volume adjusted to 100mL and introduced to an inductively coupled argon plasma-sector field mass spectrometer (ICP-SFMS) by pneumatic nebulization. Each respective element is measured at a specific mass to charge ratio, m/z value expressed in amu (atomic mass units), and at a specified instrument resolution. LR: Low Resolution ~300, MR: Mid Resolution ~4000. Ref: 02-2704, National Laboratory for Environmental Testing, CCIW, Environment Canada, Burlington. Requested April 2003. | 0.02 | Y | Y | Y | 37 | 8/9/2016 | 10/16/2023 | 11/28/2023 2:21:32 PM | 2004-01-19 | 4/19/2021 1:22:00 PM | UMULLER | EMS | MassPerMass | µg/g | Y | (mass conc.) | (wet) | 7429-90-5 | Metals - Total; | Metals - Total; EMS code: AL-T | Chemical | Total | LAB
Aluminum Total (wet) (mass conc.) | AL-T | ug/g wet | Aluminum Total | BPSY | MET-WET-BPSY-CCMS-VA | Metals in Animal Tissue and Vegetation (Biota) - Prescriptive. EPA 200.3/6020B This method is conducted following British Columbia Lab Manual method "Metals in Animal Tissue and Vegetation (Biota) - Prescriptive". Tissue samples are digested with nitric and hydrochloric acids; in combination with addition of hydrogen peroxide. Instrumental analysis is by collision cell inductively coupled plasma - mass spectrometry (modified from EPA Method 6020B). | 1 | Y | Y | Y | 2 | 11/7/2019 | 11/7/2019 | 6/10/2021 1:57:10 PM | 2021-06-04 |  | EMS |  | MassPerMass | µg/g | Y | (mass conc.) | (wet) | 7429-90-5 | Metals - Total; | Metals - Total; EMS code: AL-T | Chemical | Total | LAB
Arsenic Total (wet) (mass conc.) | AS-T | ug/g wet | Arsenic Total | X458 | HNO3/HCL Dig:HVAAS(totl) | HNO3/HCL Dig:HVAAS(totl) | 0.05 | Y | Y | Y | 2 |  |  | 10/23/1996 11:03:49 PM | 1996-04-12 | 6/3/1998 6:51:34 PM | EMS |  | MassPerMass | µg/g | Y | (mass conc.) | (wet) | 7440-38-2 | Metals - Total; | Metals - Total; EMS code: AS-T | Chemical | Total | LAB
Arsenic Total (wet) (mass conc.) | AS-T | ug/g wet | Arsenic Total | X552 | Metals in Biota (wet), total, acid digestion, ICP-SFMS | One gram of wet, homogenized biota is weighed in a microwave TFM vessel, and 8mL of Nitric Acid and 1mL of Hydrogen Peroxide are added. The sample is digested at 200 degrees C for 15 minutes in a closed vessel high pressure microwave oven. The sample is cooled, the volume adjusted to 100mL and introduced to an inductively coupled argon plasma-sector field mass spectrometer (ICP-SFMS) by pneumatic nebulization. Each respective element is measured at a specific mass to charge ratio, m/z value expressed in amu (atomic mass units), and at a specified instrument resolution. LR: Low Resolution ~300, MR: Mid Resolution ~4000. Ref: 02-2704, National Laboratory for Environmental Testing, CCIW, Environment Canada, Burlington. Requested April 2003. | 0.002 | Y | Y | Y | 37 | 8/9/2016 | 10/16/2023 | 11/28/2023 2:21:32 PM | 2004-01-19 | 4/19/2021 1:22:00 PM | UMULLER | EMS | MassPerMass | µg/g | Y | (mass conc.) | (wet) | 7440-38-2 | Metals - Total; | Metals - Total; EMS code: AS-T | Chemical | Total | LAB
Arsenic Total (wet) (mass conc.) | AS-T | ug/g wet | Arsenic Total | X216 | Hom,Nitr/Perchl,Hydr,AA | Hom;Nitr/Perchl;Hydr;AA | 0.005 | Y | Y | Y | 73 |  |  | 10/24/1996 10:01:24 AM | 1996-04-12 | 6/3/1998 6:51:41 PM | EMS |  | MassPerMass | µg/g | Y | (mass conc.) | (wet) | 7440-38-2 | Metals - Total; | Metals - Total; EMS code: AS-T | Chemical | Total | LAB
Arsenic Total (wet) (mass conc.) | AS-T | ug/g wet | Arsenic Total | BPSY | MET-WET-BPSY-CCMS-VA | Metals in Animal Tissue and Vegetation (Biota) - Prescriptive. EPA 200.3/6020B This method is conducted following British Columbia Lab Manual method "Metals in Animal Tissue and Vegetation (Biota) - Prescriptive". Tissue samples are digested with nitric and hydrochloric acids; in combination with addition of hydrogen peroxide. Instrumental analysis is by collision cell inductively coupled plasma - mass spectrometry (modified from EPA Method 6020B). | 0.01 | Y | Y | Y | 2 | 11/7/2019 | 11/7/2019 | 6/10/2021 1:57:10 PM | 2021-06-04 |  | EMS |  | MassPerMass | µg/g | Y | (mass conc.) | (wet) | 7440-38-2 | Metals - Total; | Metals - Total; EMS code: AS-T | Chemical | Total | LAB
Arsenic Total (wet) (mass conc.) | AS-T | ug/g wet | Arsenic Total | X560 | Metals in Biota (wet), total, acid digestion, ICP-MS | Five grams of wet, homogenized biota is weighed in a centrifuge tube, and 2.5 mL of Nitric Acid and 2.5 mL of Hydrochloric acid are added. The sample is digested at room temperature for one hour and then digested at 90-95 degrees C in a water bath or heat block for one more hour. The sample is cooled and the volume is made to 50 mL with DI. The digestate is then diluted at ten fold and introduced to a collision/reaction cell inductively coupled argon plasma mass spectrometer (CRC ICPMS) by pneumatic nebulization. Each respective element is measured at a specific mass to charge ratio, m/z value expressed in amu (atomic mass units). - Maxxam Analytics (BC). Added to EMS Dec 10, 2008. | 0.01 | Y | Y | Y | 541 | 11/15/2008 4:00:00 AM | 10/30/2023 | 11/28/2023 2:21:33 PM | 2008-12-11 | 3/11/2015 4:17:10 PM | RDGIBSON | EMS | MassPerMass | µg/g | Y | (mass conc.) | (wet) | 7440-38-2 | Metals - Total; | Metals - Total; EMS code: AS-T | Chemical | Total | LAB
Arsenic Total (wet) (mass conc.) | AS-T | ug/g wet | Arsenic Total | MTIW | MET-WET-CCMS-MID-VA | Metals in Tissue by CRC ICPMS (WET) Methodology: This method is conducted following British Columbia Lab Manual method "Metals in Animal Tissue and Vegetation (Biota) - Prescriptive". Tissue samples are homogenized and sub-sampled prior to hotblock digestion with nitric and hydrochloric acids, in combination with addition of hydrogen peroxide. Instrumental analysis is by collision cell inductively coupled plasma - mass spectrometry (modified from EPA Method 6020A). Method Limitation: This method employs a strong acid/peroxide digestion, and is intended to provide a conservative estimate of bio-available metals. Near complete recoveries are achieved for most toxicologically important metals, but elements associated with recalcitrant minerals may be only partially recovered. | 0.006 | Y | Y | Y | 24 | 11/25/2018 | 12/6/2018 | 7/21/2021 2:55:07 PM | 2018-12-24 |  | EMS |  | MassPerMass | µg/g | Y | (mass conc.) | (wet) | 7440-38-2 | Metals - Total; | Metals - Total; EMS code: AS-T | Chemical | Total | LAB
Boron Total (wet) (mass conc.) | B--T | ug/g wet | Boron Total | BPSY | MET-WET-BPSY-CCMS-VA | Metals in Animal Tissue and Vegetation (Biota) - Prescriptive. EPA 200.3/6020B This method is conducted following British Columbia Lab Manual method "Metals in Animal Tissue and Vegetation (Biota) - Prescriptive". Tissue samples are digested with nitric and hydrochloric acids; in combination with addition of hydrogen peroxide. Instrumental analysis is by collision cell inductively coupled plasma - mass spectrometry (modified from EPA Method 6020B). | 0.2 | Y | Y | Y | 2 | 11/7/2019 | 11/7/2019 | 6/10/2021 1:57:10 PM | 2021-06-04 |  | EMS |  | MassPerMass | µg/g | Y | (mass conc.) | (wet) | 7440-42-8 | Metals - Total; | Metals - Total; EMS code: B--T | Chemical | Total | LAB
Boron Total (wet) (mass conc.) | B--T | ug/g wet | Boron Total | X560 | Metals in Biota (wet), total, acid digestion, ICP-MS | Five grams of wet, homogenized biota is weighed in a centrifuge tube, and 2.5 mL of Nitric Acid and 2.5 mL of Hydrochloric acid are added. The sample is digested at room temperature for one hour and then digested at 90-95 degrees C in a water bath or heat block for one more hour. The sample is cooled and the volume is made to 50 mL with DI. The digestate is then diluted at ten fold and introduced to a collision/reaction cell inductively coupled argon plasma mass spectrometer (CRC ICPMS) by pneumatic nebulization. Each respective element is measured at a specific mass to charge ratio, m/z value expressed in amu (atomic mass units). - Maxxam Analytics (BC). Added to EMS Dec 10, 2008. | 5 | Y | Y | Y | 541 | 11/15/2008 4:00:00 AM | 10/30/2023 | 11/28/2023 2:21:33 PM | 2008-12-11 | 3/11/2015 4:17:10 PM | RDGIBSON | EMS | MassPerMass | µg/g | Y | (mass conc.) | (wet) | 7440-42-8 | Metals - Total; | Metals - Total; EMS code: B--T | Chemical | Total | LAB
Boron Total (wet) (mass conc.) | B--T | ug/g wet | Boron Total | MTIW | MET-WET-CCMS-MID-VA | Metals in Tissue by CRC ICPMS (WET) Methodology: This method is conducted following British Columbia Lab Manual method "Metals in Animal Tissue and Vegetation (Biota) - Prescriptive". Tissue samples are homogenized and sub-sampled prior to hotblock digestion with nitric and hydrochloric acids, in combination with addition of hydrogen peroxide. Instrumental analysis is by collision cell inductively coupled plasma - mass spectrometry (modified from EPA Method 6020A). Method Limitation: This method employs a strong acid/peroxide digestion, and is intended to provide a conservative estimate of bio-available metals. Near complete recoveries are achieved for most toxicologically important metals, but elements associated with recalcitrant minerals may be only partially recovered. | 0.2 | Y | Y | Y | 24 | 11/25/2018 | 12/6/2018 | 7/21/2021 2:55:07 PM | 2018-12-24 |  | EMS |  | MassPerMass | µg/g | Y | (mass conc.) | (wet) | 7440-42-8 | Metals - Total; | Metals - Total; EMS code: B--T | Chemical | Total | LAB
Boron Total (wet) (mass conc.) | B--T | ug/g wet | Boron Total | X552 | Metals in Biota (wet), total, acid digestion, ICP-SFMS | One gram of wet, homogenized biota is weighed in a microwave TFM vessel, and 8mL of Nitric Acid and 1mL of Hydrogen Peroxide are added. The sample is digested at 200 degrees C for 15 minutes in a closed vessel high pressure microwave oven. The sample is cooled, the volume adjusted to 100mL and introduced to an inductively coupled argon plasma-sector field mass spectrometer (ICP-SFMS) by pneumatic nebulization. Each respective element is measured at a specific mass to charge ratio, m/z value expressed in amu (atomic mass units), and at a specified instrument resolution. LR: Low Resolution ~300, MR: Mid Resolution ~4000. Ref: 02-2704, National Laboratory for Environmental Testing, CCIW, Environment Canada, Burlington. Requested April 2003. | 0.2 | Y | Y | Y | 37 | 8/9/2016 | 10/16/2023 | 11/28/2023 2:21:32 PM | 2015-03-11 |  | RDGIBSON |  | MassPerMass | µg/g | Y | (mass conc.) | (wet) | 7440-42-8 | Metals - Total; | Metals - Total; EMS code: B--T | Chemical | Total | LAB
Barium Total (wet) (mass conc.) | BA-T | ug/g wet | Barium Total | X552 | Metals in Biota (wet), total, acid digestion, ICP-SFMS | One gram of wet, homogenized biota is weighed in a microwave TFM vessel, and 8mL of Nitric Acid and 1mL of Hydrogen Peroxide are added. The sample is digested at 200 degrees C for 15 minutes in a closed vessel high pressure microwave oven. The sample is cooled, the volume adjusted to 100mL and introduced to an inductively coupled argon plasma-sector field mass spectrometer (ICP-SFMS) by pneumatic nebulization. Each respective element is measured at a specific mass to charge ratio, m/z value expressed in amu (atomic mass units), and at a specified instrument resolution. LR: Low Resolution ~300, MR: Mid Resolution ~4000. Ref: 02-2704, National Laboratory for Environmental Testing, CCIW, Environment Canada, Burlington. Requested April 2003. | 0.005 | Y | Y | Y | 37 | 8/9/2016 | 10/16/2023 | 11/28/2023 2:21:32 PM | 2004-01-19 | 4/19/2021 1:22:00 PM | UMULLER | EMS | MassPerMass | µg/g | Y | (mass conc.) | (wet) | 7440-39-3 | Metals - Total; | Metals - Total; EMS code: BA-T | Chemical | Total | LAB
Barium Total (wet) (mass conc.) | BA-T | ug/g wet | Barium Total | BPSY | MET-WET-BPSY-CCMS-VA | Metals in Animal Tissue and Vegetation (Biota) - Prescriptive. EPA 200.3/6020B This method is conducted following British Columbia Lab Manual method "Metals in Animal Tissue and Vegetation (Biota) - Prescriptive". Tissue samples are digested with nitric and hydrochloric acids; in combination with addition of hydrogen peroxide. Instrumental analysis is by collision cell inductively coupled plasma - mass spectrometry (modified from EPA Method 6020B). | 0.01 | Y | Y | Y | 2 | 11/7/2019 | 11/7/2019 | 6/10/2021 1:57:10 PM | 2021-06-04 |  | EMS |  | MassPerMass | µg/g | Y | (mass conc.) | (wet) | 7440-39-3 | Metals - Total; | Metals - Total; EMS code: BA-T | Chemical | Total | LAB
Barium Total (wet) (mass conc.) | BA-T | ug/g wet | Barium Total | MTIW | MET-WET-CCMS-MID-VA | Metals in Tissue by CRC ICPMS (WET) Methodology: This method is conducted following British Columbia Lab Manual method "Metals in Animal Tissue and Vegetation (Biota) - Prescriptive". Tissue samples are homogenized and sub-sampled prior to hotblock digestion with nitric and hydrochloric acids, in combination with addition of hydrogen peroxide. Instrumental analysis is by collision cell inductively coupled plasma - mass spectrometry (modified from EPA Method 6020A). Method Limitation: This method employs a strong acid/peroxide digestion, and is intended to provide a conservative estimate of bio-available metals. Near complete recoveries are achieved for most toxicologically important metals, but elements associated with recalcitrant minerals may be only partially recovered. | 0.01 | Y | Y | Y | 24 | 11/25/2018 | 12/6/2018 | 7/21/2021 2:55:07 PM | 2018-12-24 |  | EMS |  | MassPerMass | µg/g | Y | (mass conc.) | (wet) | 7440-39-3 | Metals - Total; | Metals - Total; EMS code: BA-T | Chemical | Total | LAB
Barium Total (wet) (mass conc.) | BA-T | ug/g wet | Barium Total | X560 | Metals in Biota (wet), total, acid digestion, ICP-MS | Five grams of wet, homogenized biota is weighed in a centrifuge tube, and 2.5 mL of Nitric Acid and 2.5 mL of Hydrochloric acid are added. The sample is digested at room temperature for one hour and then digested at 90-95 degrees C in a water bath or heat block for one more hour. The sample is cooled and the volume is made to 50 mL with DI. The digestate is then diluted at ten fold and introduced to a collision/reaction cell inductively coupled argon plasma mass spectrometer (CRC ICPMS) by pneumatic nebulization. Each respective element is measured at a specific mass to charge ratio, m/z value expressed in amu (atomic mass units). - Maxxam Analytics (BC). Added to EMS Dec 10, 2008. | 0.1 | Y | Y | Y | 541 | 11/15/2008 4:00:00 AM | 10/30/2023 | 11/28/2023 2:21:33 PM | 2008-12-11 | 3/11/2015 4:17:10 PM | RDGIBSON | EMS | MassPerMass | µg/g | Y | (mass conc.) | (wet) | 7440-39-3 | Metals - Total; | Metals - Total; EMS code: BA-T | Chemical | Total | LAB
Beryllium Total (wet) (mass conc.) | BE-T | ug/g wet | Beryllium Total | BPSY | MET-WET-BPSY-CCMS-VA | Metals in Animal Tissue and Vegetation (Biota) - Prescriptive. EPA 200.3/6020B This method is conducted following British Columbia Lab Manual method "Metals in Animal Tissue and Vegetation (Biota) - Prescriptive". Tissue samples are digested with nitric and hydrochloric acids; in combination with addition of hydrogen peroxide. Instrumental analysis is by collision cell inductively coupled plasma - mass spectrometry (modified from EPA Method 6020B). | 0.002 | Y | Y | Y | 2 | 11/7/2019 | 11/7/2019 | 6/10/2021 1:57:10 PM | 2021-06-04 |  | EMS |  | MassPerMass | µg/g | Y | (mass conc.) | (wet) | 7440-41-7 | Metals - Total; | Metals - Total; EMS code: BE-T | Chemical | Total | LAB
Beryllium Total (wet) (mass conc.) | BE-T | ug/g wet | Beryllium Total | X552 | Metals in Biota (wet), total, acid digestion, ICP-SFMS | One gram of wet, homogenized biota is weighed in a microwave TFM vessel, and 8mL of Nitric Acid and 1mL of Hydrogen Peroxide are added. The sample is digested at 200 degrees C for 15 minutes in a closed vessel high pressure microwave oven. The sample is cooled, the volume adjusted to 100mL and introduced to an inductively coupled argon plasma-sector field mass spectrometer (ICP-SFMS) by pneumatic nebulization. Each respective element is measured at a specific mass to charge ratio, m/z value expressed in amu (atomic mass units), and at a specified instrument resolution. LR: Low Resolution ~300, MR: Mid Resolution ~4000. Ref: 02-2704, National Laboratory for Environmental Testing, CCIW, Environment Canada, Burlington. Requested April 2003. | 0.0001 | Y | Y | Y | 37 | 8/9/2016 | 10/16/2023 | 11/28/2023 2:21:32 PM | 2004-01-19 | 4/19/2021 1:22:00 PM | UMULLER | EMS | MassPerMass | µg/g | Y | (mass conc.) | (wet) | 7440-41-7 | Metals - Total; | Metals - Total; EMS code: BE-T | Chemical | Total | LAB
Beryllium Total (wet) (mass conc.) | BE-T | ug/g wet | Beryllium Total | MTIW | MET-WET-CCMS-MID-VA | Metals in Tissue by CRC ICPMS (WET) Methodology: This method is conducted following British Columbia Lab Manual method "Metals in Animal Tissue and Vegetation (Biota) - Prescriptive". Tissue samples are homogenized and sub-sampled prior to hotblock digestion with nitric and hydrochloric acids, in combination with addition of hydrogen peroxide. Instrumental analysis is by collision cell inductively coupled plasma - mass spectrometry (modified from EPA Method 6020A). Method Limitation: This method employs a strong acid/peroxide digestion, and is intended to provide a conservative estimate of bio-available metals. Near complete recoveries are achieved for most toxicologically important metals, but elements associated with recalcitrant minerals may be only partially recovered. | 0.002 | Y | Y | Y | 24 | 11/25/2018 | 12/6/2018 | 7/21/2021 2:55:07 PM | 2018-12-24 |  | EMS |  | MassPerMass | µg/g | Y | (mass conc.) | (wet) | 7440-41-7 | Metals - Total; | Metals - Total; EMS code: BE-T | Chemical | Total | LAB
Beryllium Total (wet) (mass conc.) | BE-T | ug/g wet | Beryllium Total | X560 | Metals in Biota (wet), total, acid digestion, ICP-MS | Five grams of wet, homogenized biota is weighed in a centrifuge tube, and 2.5 mL of Nitric Acid and 2.5 mL of Hydrochloric acid are added. The sample is digested at room temperature for one hour and then digested at 90-95 degrees C in a water bath or heat block for one more hour. The sample is cooled and the volume is made to 50 mL with DI. The digestate is then diluted at ten fold and introduced to a collision/reaction cell inductively coupled argon plasma mass spectrometer (CRC ICPMS) by pneumatic nebulization. Each respective element is measured at a specific mass to charge ratio, m/z value expressed in amu (atomic mass units). - Maxxam Analytics (BC). Added to EMS Dec 10, 2008. | 0.1 | Y | Y | Y | 541 | 11/15/2008 4:00:00 AM | 10/30/2023 | 11/28/2023 2:21:33 PM | 2008-12-11 | 3/11/2015 4:17:10 PM | RDGIBSON | EMS | MassPerMass | µg/g | Y | (mass conc.) | (wet) | 7440-41-7 | Metals - Total; | Metals - Total; EMS code: BE-T | Chemical | Total | LAB
Bismuth Total (wet) (mass conc.) | BI-T | ug/g wet | Bismuth Total | BPSY | MET-WET-BPSY-CCMS-VA | Metals in Animal Tissue and Vegetation (Biota) - Prescriptive. EPA 200.3/6020B This method is conducted following British Columbia Lab Manual method "Metals in Animal Tissue and Vegetation (Biota) - Prescriptive". Tissue samples are digested with nitric and hydrochloric acids; in combination with addition of hydrogen peroxide. Instrumental analysis is by collision cell inductively coupled plasma - mass spectrometry (modified from EPA Method 6020B). | 0.002 | Y | Y | Y | 2 | 11/7/2019 | 11/7/2019 | 6/10/2021 1:57:10 PM | 2021-06-04 |  | EMS |  | MassPerMass | µg/g | Y | (mass conc.) | (wet) | 7440-69-9 | Metals - Total; | Metals - Total; EMS code: BI-T | Chemical | Total | LAB
Bismuth Total (wet) (mass conc.) | BI-T | ug/g wet | Bismuth Total | MTIW | MET-WET-CCMS-MID-VA | Metals in Tissue by CRC ICPMS (WET) Methodology: This method is conducted following British Columbia Lab Manual method "Metals in Animal Tissue and Vegetation (Biota) - Prescriptive". Tissue samples are homogenized and sub-sampled prior to hotblock digestion with nitric and hydrochloric acids, in combination with addition of hydrogen peroxide. Instrumental analysis is by collision cell inductively coupled plasma - mass spectrometry (modified from EPA Method 6020A). Method Limitation: This method employs a strong acid/peroxide digestion, and is intended to provide a conservative estimate of bio-available metals. Near complete recoveries are achieved for most toxicologically important metals, but elements associated with recalcitrant minerals may be only partially recovered. | 0.002 | Y | Y | Y | 24 | 11/25/2018 | 12/6/2018 | 7/21/2021 2:55:07 PM | 2018-12-24 |  | EMS |  | MassPerMass | µg/g | Y | (mass conc.) | (wet) | 7440-69-9 | Metals - Total; | Metals - Total; EMS code: BI-T | Chemical | Total | LAB
Bismuth Total (wet) (mass conc.) | BI-T | ug/g wet | Bismuth Total | X552 | Metals in Biota (wet), total, acid digestion, ICP-SFMS | One gram of wet, homogenized biota is weighed in a microwave TFM vessel, and 8mL of Nitric Acid and 1mL of Hydrogen Peroxide are added. The sample is digested at 200 degrees C for 15 minutes in a closed vessel high pressure microwave oven. The sample is cooled, the volume adjusted to 100mL and introduced to an inductively coupled argon plasma-sector field mass spectrometer (ICP-SFMS) by pneumatic nebulization. Each respective element is measured at a specific mass to charge ratio, m/z value expressed in amu (atomic mass units), and at a specified instrument resolution. LR: Low Resolution ~300, MR: Mid Resolution ~4000. Ref: 02-2704, National Laboratory for Environmental Testing, CCIW, Environment Canada, Burlington. Requested April 2003. | 0.0001 | Y | Y | Y | 37 | 8/9/2016 | 10/16/2023 | 11/28/2023 2:21:32 PM | 2004-01-19 | 4/19/2021 1:22:00 PM | UMULLER | EMS | MassPerMass | µg/g | Y | (mass conc.) | (wet) | 7440-69-9 | Metals - Total; | Metals - Total; EMS code: BI-T | Chemical | Total | LAB
Bismuth Total (wet) (mass conc.) | BI-T | ug/g wet | Bismuth Total | X560 | Metals in Biota (wet), total, acid digestion, ICP-MS | Five grams of wet, homogenized biota is weighed in a centrifuge tube, and 2.5 mL of Nitric Acid and 2.5 mL of Hydrochloric acid are added. The sample is digested at room temperature for one hour and then digested at 90-95 degrees C in a water bath or heat block for one more hour. The sample is cooled and the volume is made to 50 mL with DI. The digestate is then diluted at ten fold and introduced to a collision/reaction cell inductively coupled argon plasma mass spectrometer (CRC ICPMS) by pneumatic nebulization. Each respective element is measured at a specific mass to charge ratio, m/z value expressed in amu (atomic mass units). - Maxxam Analytics (BC). Added to EMS Dec 10, 2008. | 0.1 | Y | Y | Y | 189 | 11/15/2008 4:00:00 AM | 10/30/2023 | 11/28/2023 2:21:33 PM | 2008-12-11 | 3/11/2015 4:17:10 PM | RDGIBSON | EMS | MassPerMass | µg/g | Y | (mass conc.) | (wet) | 7440-69-9 | Metals - Total; | Metals - Total; EMS code: BI-T | Chemical | Total | LAB
alpha-Chlordane (wet) (mass conc.) | C011 | ug/g wet | alpha-Chlordane | X220 | Hex/AcExt,Part,Chrom,GC | Hex/AcExt;Part;Chrom;GC | 0.0002 | Y | Y | Y | 73 |  |  | 10/24/1996 10:01:24 AM | 1996-04-12 | 6/3/1998 6:51:41 PM | EMS |  | MassPerMass | µg/g | Y | (mass conc.) | (wet) | 5103-71-9 | Pesticides; | Pesticides; EMS code: C011 | Chemical |  | LAB
gamma-Chlordane (wet) (mass conc.) | C012 | ug/g wet | gamma-Chlordane | X220 | Hex/AcExt,Part,Chrom,GC | Hex/AcExt;Part;Chrom;GC | 0.0002 | Y | Y | Y | 73 |  |  | 10/24/1996 10:01:25 AM | 1996-04-12 | 6/3/1998 6:51:41 PM | EMS |  | MassPerMass | µg/g | Y | (mass conc.) | (wet) | 5103-74-2 | Pesticides; | Pesticides; EMS code: C012 | Chemical |  | LAB
Calcium Total (wet) (mass conc.) | CA-T | ug/g wet | Calcium Total | X560 | Metals in Biota (wet), total, acid digestion, ICP-MS | Five grams of wet, homogenized biota is weighed in a centrifuge tube, and 2.5 mL of Nitric Acid and 2.5 mL of Hydrochloric acid are added. The sample is digested at room temperature for one hour and then digested at 90-95 degrees C in a water bath or heat block for one more hour. The sample is cooled and the volume is made to 50 mL with DI. The digestate is then diluted at ten fold and introduced to a collision/reaction cell inductively coupled argon plasma mass spectrometer (CRC ICPMS) by pneumatic nebulization. Each respective element is measured at a specific mass to charge ratio, m/z value expressed in amu (atomic mass units). - Maxxam Analytics (BC). Added to EMS Dec 10, 2008. | 10 | Y | Y | Y | 541 | 11/15/2008 4:00:00 AM | 10/30/2023 | 11/28/2023 2:21:33 PM | 2008-12-11 | 3/11/2015 4:17:10 PM | RDGIBSON | EMS | MassPerMass | µg/g | Y | (mass conc.) | (wet) | 7440-70-2 | Metals - Total; | Metals - Total; EMS code: CA-T | Chemical | Total | LAB
Calcium Total (wet) (mass conc.) | CA-T | ug/g wet | Calcium Total | MTIW | MET-WET-CCMS-MID-VA | Metals in Tissue by CRC ICPMS (WET) Methodology: This method is conducted following British Columbia Lab Manual method "Metals in Animal Tissue and Vegetation (Biota) - Prescriptive". Tissue samples are homogenized and sub-sampled prior to hotblock digestion with nitric and hydrochloric acids, in combination with addition of hydrogen peroxide. Instrumental analysis is by collision cell inductively coupled plasma - mass spectrometry (modified from EPA Method 6020A). Method Limitation: This method employs a strong acid/peroxide digestion, and is intended to provide a conservative estimate of bio-available metals. Near complete recoveries are achieved for most toxicologically important metals, but elements associated with recalcitrant minerals may be only partially recovered. | 4 | Y | Y | Y | 24 | 11/25/2018 | 12/6/2018 | 7/21/2021 2:55:07 PM | 2018-12-24 |  | EMS |  | MassPerMass | µg/g | Y | (mass conc.) | (wet) | 7440-70-2 | Metals - Total; | Metals - Total; EMS code: CA-T | Chemical | Total | LAB
Calcium Total (wet) (mass conc.) | CA-T | ug/g wet | Calcium Total | BPSY | MET-WET-BPSY-CCMS-VA | Metals in Animal Tissue and Vegetation (Biota) - Prescriptive. EPA 200.3/6020B This method is conducted following British Columbia Lab Manual method "Metals in Animal Tissue and Vegetation (Biota) - Prescriptive". Tissue samples are digested with nitric and hydrochloric acids; in combination with addition of hydrogen peroxide. Instrumental analysis is by collision cell inductively coupled plasma - mass spectrometry (modified from EPA Method 6020B). | 4 | Y | Y | Y | 2 | 11/7/2019 | 11/7/2019 | 6/10/2021 1:57:10 PM | 2021-06-04 |  | EMS |  | MassPerMass | µg/g | Y | (mass conc.) | (wet) | 7440-70-2 | Metals - Total; | Metals - Total; EMS code: CA-T | Chemical | Total | LAB
Calcium Total (wet) (mass conc.) | CA-T | ug/g wet | Calcium Total | X552 | Metals in Biota (wet), total, acid digestion, ICP-SFMS | One gram of wet, homogenized biota is weighed in a microwave TFM vessel, and 8mL of Nitric Acid and 1mL of Hydrogen Peroxide are added. The sample is digested at 200 degrees C for 15 minutes in a closed vessel high pressure microwave oven. The sample is cooled, the volume adjusted to 100mL and introduced to an inductively coupled argon plasma-sector field mass spectrometer (ICP-SFMS) by pneumatic nebulization. Each respective element is measured at a specific mass to charge ratio, m/z value expressed in amu (atomic mass units), and at a specified instrument resolution. LR: Low Resolution ~300, MR: Mid Resolution ~4000. Ref: 02-2704, National Laboratory for Environmental Testing, CCIW, Environment Canada, Burlington. Requested April 2003. | 4 | Y | Y | Y | 37 | 8/9/2016 | 10/16/2023 | 11/28/2023 2:21:32 PM | 2015-03-11 |  | RDGIBSON |  | MassPerMass | µg/g | Y | (mass conc.) | (wet) | 7440-70-2 | Metals - Total; | Metals - Total; EMS code: CA-T | Chemical | Total | LAB
Cadmium Total (wet) (mass conc.) | CD-T | ug/g wet | Cadmium Total | X215 | Hom,Nitr/Perchl,Grph Fur | Hom;Nitr/Perchl;Grph Fur | 0.005 | Y | Y | Y | 73 |  |  | 10/24/1996 10:01:25 AM | 1996-04-12 | 6/3/1998 6:51:41 PM | EMS |  | MassPerMass | µg/g | Y | (mass conc.) | (wet) | 7440-43-9 | Metals - Total; | Metals - Total; EMS code: CD-T | Chemical | Total | LAB
Cadmium Total (wet) (mass conc.) | CD-T | ug/g wet | Cadmium Total | X552 | Metals in Biota (wet), total, acid digestion, ICP-SFMS | One gram of wet, homogenized biota is weighed in a microwave TFM vessel, and 8mL of Nitric Acid and 1mL of Hydrogen Peroxide are added. The sample is digested at 200 degrees C for 15 minutes in a closed vessel high pressure microwave oven. The sample is cooled, the volume adjusted to 100mL and introduced to an inductively coupled argon plasma-sector field mass spectrometer (ICP-SFMS) by pneumatic nebulization. Each respective element is measured at a specific mass to charge ratio, m/z value expressed in amu (atomic mass units), and at a specified instrument resolution. LR: Low Resolution ~300, MR: Mid Resolution ~4000. Ref: 02-2704, National Laboratory for Environmental Testing, CCIW, Environment Canada, Burlington. Requested April 2003. | 0.0001 | Y | Y | Y | 37 | 8/9/2016 | 10/16/2023 | 11/28/2023 2:21:32 PM | 2004-01-19 | 4/19/2021 1:22:00 PM | UMULLER | EMS | MassPerMass | µg/g | Y | (mass conc.) | (wet) | 7440-43-9 | Metals - Total; | Metals - Total; EMS code: CD-T | Chemical | Total | LAB
Cadmium Total (wet) (mass conc.) | CD-T | ug/g wet | Cadmium Total | MTIW | MET-WET-CCMS-MID-VA | Metals in Tissue by CRC ICPMS (WET) Methodology: This method is conducted following British Columbia Lab Manual method "Metals in Animal Tissue and Vegetation (Biota) - Prescriptive". Tissue samples are homogenized and sub-sampled prior to hotblock digestion with nitric and hydrochloric acids, in combination with addition of hydrogen peroxide. Instrumental analysis is by collision cell inductively coupled plasma - mass spectrometry (modified from EPA Method 6020A). Method Limitation: This method employs a strong acid/peroxide digestion, and is intended to provide a conservative estimate of bio-available metals. Near complete recoveries are achieved for most toxicologically important metals, but elements associated with recalcitrant minerals may be only partially recovered. | 0.002 | Y | Y | Y | 24 | 11/25/2018 | 12/6/2018 | 7/21/2021 2:55:07 PM | 2018-12-24 |  | EMS |  | MassPerMass | µg/g | Y | (mass conc.) | (wet) | 7440-43-9 | Metals - Total; | Metals - Total; EMS code: CD-T | Chemical | Total | LAB
Cadmium Total (wet) (mass conc.) | CD-T | ug/g wet | Cadmium Total | BPSY | MET-WET-BPSY-CCMS-VA | Metals in Animal Tissue and Vegetation (Biota) - Prescriptive. EPA 200.3/6020B This method is conducted following British Columbia Lab Manual method "Metals in Animal Tissue and Vegetation (Biota) - Prescriptive". Tissue samples are digested with nitric and hydrochloric acids; in combination with addition of hydrogen peroxide. Instrumental analysis is by collision cell inductively coupled plasma - mass spectrometry (modified from EPA Method 6020B). | 0.002 | Y | Y | Y | 2 | 11/7/2019 | 11/7/2019 | 6/10/2021 1:57:10 PM | 2021-06-04 |  | EMS |  | MassPerMass | µg/g | Y | (mass conc.) | (wet) | 7440-43-9 | Metals - Total; | Metals - Total; EMS code: CD-T | Chemical | Total | LAB
Cadmium Total (wet) (mass conc.) | CD-T | ug/g wet | Cadmium Total | X560 | Metals in Biota (wet), total, acid digestion, ICP-MS | Five grams of wet, homogenized biota is weighed in a centrifuge tube, and 2.5 mL of Nitric Acid and 2.5 mL of Hydrochloric acid are added. The sample is digested at room temperature for one hour and then digested at 90-95 degrees C in a water bath or heat block for one more hour. The sample is cooled and the volume is made to 50 mL with DI. The digestate is then diluted at ten fold and introduced to a collision/reaction cell inductively coupled argon plasma mass spectrometer (CRC ICPMS) by pneumatic nebulization. Each respective element is measured at a specific mass to charge ratio, m/z value expressed in amu (atomic mass units). - Maxxam Analytics (BC). Added to EMS Dec 10, 2008. | 0.01 | Y | Y | Y | 541 | 11/15/2008 4:00:00 AM | 10/30/2023 | 11/28/2023 2:21:33 PM | 2008-12-11 | 3/11/2015 4:17:10 PM | RDGIBSON | EMS | MassPerMass | µg/g | Y | (mass conc.) | (wet) | 7440-43-9 | Metals - Total; | Metals - Total; EMS code: CD-T | Chemical | Total | LAB
Cobalt Total (wet) (mass conc.) | CO-T | ug/g wet | Cobalt Total | BPSY | MET-WET-BPSY-CCMS-VA | Metals in Animal Tissue and Vegetation (Biota) - Prescriptive. EPA 200.3/6020B This method is conducted following British Columbia Lab Manual method "Metals in Animal Tissue and Vegetation (Biota) - Prescriptive". Tissue samples are digested with nitric and hydrochloric acids; in combination with addition of hydrogen peroxide. Instrumental analysis is by collision cell inductively coupled plasma - mass spectrometry (modified from EPA Method 6020B). | 0.004 | Y | Y | Y | 2 | 11/7/2019 | 11/7/2019 | 6/10/2021 1:57:10 PM | 2021-06-04 |  | EMS |  | MassPerMass | µg/g | Y | (mass conc.) | (wet) | 7440-48-4 | Metals - Total; | Metals - Total; EMS code: CO-T | Chemical | Total | LAB
Cobalt Total (wet) (mass conc.) | CO-T | ug/g wet | Cobalt Total | X560 | Metals in Biota (wet), total, acid digestion, ICP-MS | Five grams of wet, homogenized biota is weighed in a centrifuge tube, and 2.5 mL of Nitric Acid and 2.5 mL of Hydrochloric acid are added. The sample is digested at room temperature for one hour and then digested at 90-95 degrees C in a water bath or heat block for one more hour. The sample is cooled and the volume is made to 50 mL with DI. The digestate is then diluted at ten fold and introduced to a collision/reaction cell inductively coupled argon plasma mass spectrometer (CRC ICPMS) by pneumatic nebulization. Each respective element is measured at a specific mass to charge ratio, m/z value expressed in amu (atomic mass units). - Maxxam Analytics (BC). Added to EMS Dec 10, 2008. | 0.1 | Y | Y | Y | 541 | 11/15/2008 4:00:00 AM | 10/30/2023 | 11/28/2023 2:21:33 PM | 2008-12-11 | 3/11/2015 4:17:10 PM | RDGIBSON | EMS | MassPerMass | µg/g | Y | (mass conc.) | (wet) | 7440-48-4 | Metals - Total; | Metals - Total; EMS code: CO-T | Chemical | Total | LAB
Cobalt Total (wet) (mass conc.) | CO-T | ug/g wet | Cobalt Total | X552 | Metals in Biota (wet), total, acid digestion, ICP-SFMS | One gram of wet, homogenized biota is weighed in a microwave TFM vessel, and 8mL of Nitric Acid and 1mL of Hydrogen Peroxide are added. The sample is digested at 200 degrees C for 15 minutes in a closed vessel high pressure microwave oven. The sample is cooled, the volume adjusted to 100mL and introduced to an inductively coupled argon plasma-sector field mass spectrometer (ICP-SFMS) by pneumatic nebulization. Each respective element is measured at a specific mass to charge ratio, m/z value expressed in amu (atomic mass units), and at a specified instrument resolution. LR: Low Resolution ~300, MR: Mid Resolution ~4000. Ref: 02-2704, National Laboratory for Environmental Testing, CCIW, Environment Canada, Burlington. Requested April 2003. | 0.0002 | Y | Y | Y | 37 | 8/9/2016 | 10/16/2023 | 11/28/2023 2:21:32 PM | 2004-01-19 | 4/19/2021 1:22:00 PM | UMULLER | EMS | MassPerMass | µg/g | Y | (mass conc.) | (wet) | 7440-48-4 | Metals - Total; | Metals - Total; EMS code: CO-T | Chemical | Total | LAB
Cobalt Total (wet) (mass conc.) | CO-T | ug/g wet | Cobalt Total | MTIW | MET-WET-CCMS-MID-VA | Metals in Tissue by CRC ICPMS (WET) Methodology: This method is conducted following British Columbia Lab Manual method "Metals in Animal Tissue and Vegetation (Biota) - Prescriptive". Tissue samples are homogenized and sub-sampled prior to hotblock digestion with nitric and hydrochloric acids, in combination with addition of hydrogen peroxide. Instrumental analysis is by collision cell inductively coupled plasma - mass spectrometry (modified from EPA Method 6020A). Method Limitation: This method employs a strong acid/peroxide digestion, and is intended to provide a conservative estimate of bio-available metals. Near complete recoveries are achieved for most toxicologically important metals, but elements associated with recalcitrant minerals may be only partially recovered. | 0.004 | Y | Y | Y | 24 | 11/25/2018 | 12/6/2018 | 7/21/2021 2:55:07 PM | 2018-12-24 |  | EMS |  | MassPerMass | µg/g | Y | (mass conc.) | (wet) | 7440-48-4 | Metals - Total; | Metals - Total; EMS code: CO-T | Chemical | Total | LAB
Chromium Total (wet) (mass conc.) | CR-T | ug/g wet | Chromium Total | X560 | Metals in Biota (wet), total, acid digestion, ICP-MS | Five grams of wet, homogenized biota is weighed in a centrifuge tube, and 2.5 mL of Nitric Acid and 2.5 mL of Hydrochloric acid are added. The sample is digested at room temperature for one hour and then digested at 90-95 degrees C in a water bath or heat block for one more hour. The sample is cooled and the volume is made to 50 mL with DI. The digestate is then diluted at ten fold and introduced to a collision/reaction cell inductively coupled argon plasma mass spectrometer (CRC ICPMS) by pneumatic nebulization. Each respective element is measured at a specific mass to charge ratio, m/z value expressed in amu (atomic mass units). - Maxxam Analytics (BC). Added to EMS Dec 10, 2008. | 0.5 | Y | Y | Y | 541 | 11/15/2008 4:00:00 AM | 10/30/2023 | 11/28/2023 2:21:33 PM | 2008-12-11 | 3/11/2015 4:17:10 PM | RDGIBSON | EMS | MassPerMass | µg/g | Y | (mass conc.) | (wet) | 7440-47-3 | Metals - Total; | Metals - Total; EMS code: CR-T | Chemical | Total | LAB
Chromium Total (wet) (mass conc.) | CR-T | ug/g wet | Chromium Total | MTIW | MET-WET-CCMS-MID-VA | Metals in Tissue by CRC ICPMS (WET) Methodology: This method is conducted following British Columbia Lab Manual method "Metals in Animal Tissue and Vegetation (Biota) - Prescriptive". Tissue samples are homogenized and sub-sampled prior to hotblock digestion with nitric and hydrochloric acids, in combination with addition of hydrogen peroxide. Instrumental analysis is by collision cell inductively coupled plasma - mass spectrometry (modified from EPA Method 6020A). Method Limitation: This method employs a strong acid/peroxide digestion, and is intended to provide a conservative estimate of bio-available metals. Near complete recoveries are achieved for most toxicologically important metals, but elements associated with recalcitrant minerals may be only partially recovered. | 0.04 | Y | Y | Y | 24 | 11/25/2018 | 12/6/2018 | 7/21/2021 2:55:07 PM | 2018-12-24 |  | EMS |  | MassPerMass | µg/g | Y | (mass conc.) | (wet) | 7440-47-3 | Metals - Total; | Metals - Total; EMS code: CR-T | Chemical | Total | LAB
Chromium Total (wet) (mass conc.) | CR-T | ug/g wet | Chromium Total | X215 | Hom,Nitr/Perchl,Grph Fur | Hom;Nitr/Perchl;Grph Fur | 0.01 | Y | Y | Y | 73 |  |  | 10/24/1996 10:01:25 AM | 1996-04-12 | 6/3/1998 6:51:41 PM | EMS |  | MassPerMass | µg/g | Y | (mass conc.) | (wet) | 7440-47-3 | Metals - Total; | Metals - Total; EMS code: CR-T | Chemical | Total | LAB
Chromium Total (wet) (mass conc.) | CR-T | ug/g wet | Chromium Total | X552 | Metals in Biota (wet), total, acid digestion, ICP-SFMS | One gram of wet, homogenized biota is weighed in a microwave TFM vessel, and 8mL of Nitric Acid and 1mL of Hydrogen Peroxide are added. The sample is digested at 200 degrees C for 15 minutes in a closed vessel high pressure microwave oven. The sample is cooled, the volume adjusted to 100mL and introduced to an inductively coupled argon plasma-sector field mass spectrometer (ICP-SFMS) by pneumatic nebulization. Each respective element is measured at a specific mass to charge ratio, m/z value expressed in amu (atomic mass units), and at a specified instrument resolution. LR: Low Resolution ~300, MR: Mid Resolution ~4000. Ref: 02-2704, National Laboratory for Environmental Testing, CCIW, Environment Canada, Burlington. Requested April 2003. | 0.001 | Y | Y | Y | 37 | 8/9/2016 | 10/16/2023 | 11/28/2023 2:21:32 PM | 2004-01-19 | 4/19/2021 1:22:00 PM | UMULLER | EMS | MassPerMass | µg/g | Y | (mass conc.) | (wet) | 7440-47-3 | Metals - Total; | Metals - Total; EMS code: CR-T | Chemical | Total | LAB
Chromium Total (wet) (mass conc.) | CR-T | ug/g wet | Chromium Total | BPSY | MET-WET-BPSY-CCMS-VA | Metals in Animal Tissue and Vegetation (Biota) - Prescriptive. EPA 200.3/6020B This method is conducted following British Columbia Lab Manual method "Metals in Animal Tissue and Vegetation (Biota) - Prescriptive". Tissue samples are digested with nitric and hydrochloric acids; in combination with addition of hydrogen peroxide. Instrumental analysis is by collision cell inductively coupled plasma - mass spectrometry (modified from EPA Method 6020B). | 0.04 | Y | Y | Y | 2 | 11/7/2019 | 11/7/2019 | 6/10/2021 1:57:10 PM | 2021-06-04 |  | EMS |  | MassPerMass | µg/g | Y | (mass conc.) | (wet) | 7440-47-3 | Metals - Total; | Metals - Total; EMS code: CR-T | Chemical | Total | LAB
Cesium Total (wet) (mass conc.) | CS-T | ug/g wet | Cesium Total | X560 | Metals in Biota (wet), total, acid digestion, ICP-MS | Five grams of wet, homogenized biota is weighed in a centrifuge tube, and 2.5 mL of Nitric Acid and 2.5 mL of Hydrochloric acid are added. The sample is digested at room temperature for one hour and then digested at 90-95 degrees C in a water bath or heat block for one more hour. The sample is cooled and the volume is made to 50 mL with DI. The digestate is then diluted at ten fold and introduced to a collision/reaction cell inductively coupled argon plasma mass spectrometer (CRC ICPMS) by pneumatic nebulization. Each respective element is measured at a specific mass to charge ratio, m/z value expressed in amu (atomic mass units). - Maxxam Analytics (BC). Added to EMS Dec 10, 2008. | 0.001 | Y | Y | Y | 179 | 8/13/2014 | 10/30/2023 | 11/28/2023 2:21:33 PM | 2015-03-11 | 3/11/2015 4:17:10 PM | RDGIBSON | EMS | MassPerMass | µg/g | Y | (mass conc.) | (wet) | 7440-46-2 | Metals - Total; | Metals - Total; EMS code: CS-T | Chemical | Total | LAB
Cesium Total (wet) (mass conc.) | CS-T | ug/g wet | Cesium Total | BPSY | MET-WET-BPSY-CCMS-VA | Metals in Animal Tissue and Vegetation (Biota) - Prescriptive. EPA 200.3/6020B This method is conducted following British Columbia Lab Manual method "Metals in Animal Tissue and Vegetation (Biota) - Prescriptive". Tissue samples are digested with nitric and hydrochloric acids; in combination with addition of hydrogen peroxide. Instrumental analysis is by collision cell inductively coupled plasma - mass spectrometry (modified from EPA Method 6020B). | 0.001 | Y | Y | Y | 2 | 11/7/2019 | 11/7/2019 | 6/10/2021 1:57:10 PM | 2021-06-04 |  | EMS |  | MassPerMass | µg/g | Y | (mass conc.) | (wet) | 7440-46-2 | Metals - Total; | Metals - Total; EMS code: CS-T | Chemical | Total | LAB
Cesium Total (wet) (mass conc.) | CS-T | ug/g wet | Cesium Total | X552 | Metals in Biota (wet), total, acid digestion, ICP-SFMS | One gram of wet, homogenized biota is weighed in a microwave TFM vessel, and 8mL of Nitric Acid and 1mL of Hydrogen Peroxide are added. The sample is digested at 200 degrees C for 15 minutes in a closed vessel high pressure microwave oven. The sample is cooled, the volume adjusted to 100mL and introduced to an inductively coupled argon plasma-sector field mass spectrometer (ICP-SFMS) by pneumatic nebulization. Each respective element is measured at a specific mass to charge ratio, m/z value expressed in amu (atomic mass units), and at a specified instrument resolution. LR: Low Resolution ~300, MR: Mid Resolution ~4000. Ref: 02-2704, National Laboratory for Environmental Testing, CCIW, Environment Canada, Burlington. Requested April 2003. | 0.001 | Y | Y | Y | 37 | 8/9/2016 | 10/16/2023 | 11/28/2023 2:21:32 PM | 2015-03-11 |  | RDGIBSON |  | MassPerMass | µg/g | Y | (mass conc.) | (wet) | 7440-46-2 | Metals - Total; | Metals - Total; EMS code: CS-T | Chemical | Total | LAB
Cesium Total (wet) (mass conc.) | CS-T | ug/g wet | Cesium Total | MTIW | MET-WET-CCMS-MID-VA | Metals in Tissue by CRC ICPMS (WET) Methodology: This method is conducted following British Columbia Lab Manual method "Metals in Animal Tissue and Vegetation (Biota) - Prescriptive". Tissue samples are homogenized and sub-sampled prior to hotblock digestion with nitric and hydrochloric acids, in combination with addition of hydrogen peroxide. Instrumental analysis is by collision cell inductively coupled plasma - mass spectrometry (modified from EPA Method 6020A). Method Limitation: This method employs a strong acid/peroxide digestion, and is intended to provide a conservative estimate of bio-available metals. Near complete recoveries are achieved for most toxicologically important metals, but elements associated with recalcitrant minerals may be only partially recovered. | 0.001 | Y | Y | Y | 24 | 11/25/2018 | 12/6/2018 | 7/21/2021 2:55:07 PM | 2018-12-24 |  | EMS |  | MassPerMass | µg/g | Y | (mass conc.) | (wet) | 7440-46-2 | Metals - Total; | Metals - Total; EMS code: CS-T | Chemical | Total | LAB
Copper Total (wet) (mass conc.) | CU-T | ug/g wet | Copper Total | X552 | Metals in Biota (wet), total, acid digestion, ICP-SFMS | One gram of wet, homogenized biota is weighed in a microwave TFM vessel, and 8mL of Nitric Acid and 1mL of Hydrogen Peroxide are added. The sample is digested at 200 degrees C for 15 minutes in a closed vessel high pressure microwave oven. The sample is cooled, the volume adjusted to 100mL and introduced to an inductively coupled argon plasma-sector field mass spectrometer (ICP-SFMS) by pneumatic nebulization. Each respective element is measured at a specific mass to charge ratio, m/z value expressed in amu (atomic mass units), and at a specified instrument resolution. LR: Low Resolution ~300, MR: Mid Resolution ~4000. Ref: 02-2704, National Laboratory for Environmental Testing, CCIW, Environment Canada, Burlington. Requested April 2003. | 0.01 | Y | Y | Y | 37 | 8/9/2016 | 10/16/2023 | 11/28/2023 2:21:32 PM | 2004-01-19 | 4/19/2021 1:22:00 PM | UMULLER | EMS | MassPerMass | µg/g | Y | (mass conc.) | (wet) | 7440-50-8 | Metals - Total; | Metals - Total; EMS code: CU-T | Chemical | Total | LAB
Copper Total (wet) (mass conc.) | CU-T | ug/g wet | Copper Total | X217 | Hom,Nitric/Perchl,ICP | Sample is wet but not dried before homogenization and nitric perchloric digestion followed by ICP analysis. | 0.01 | Y | Y | Y | 72 |  |  | 10/24/1996 10:01:25 AM | 1996-04-12 | 6/3/1998 6:51:41 PM | EMS |  | MassPerMass | µg/g | Y | (mass conc.) | (wet) | 7440-50-8 | Metals - Total; | Metals - Total; EMS code: CU-T | Chemical | Total | LAB
Copper Total (wet) (mass conc.) | CU-T | ug/g wet | Copper Total | BPSY | MET-WET-BPSY-CCMS-VA | Metals in Animal Tissue and Vegetation (Biota) - Prescriptive. EPA 200.3/6020B This method is conducted following British Columbia Lab Manual method "Metals in Animal Tissue and Vegetation (Biota) - Prescriptive". Tissue samples are digested with nitric and hydrochloric acids; in combination with addition of hydrogen peroxide. Instrumental analysis is by collision cell inductively coupled plasma - mass spectrometry (modified from EPA Method 6020B). | 0.04 | Y | Y | Y | 2 | 11/7/2019 | 11/7/2019 | 6/10/2021 1:57:10 PM | 2021-06-04 |  | EMS |  | MassPerMass | µg/g | Y | (mass conc.) | (wet) | 7440-50-8 | Metals - Total; | Metals - Total; EMS code: CU-T | Chemical | Total | LAB
Copper Total (wet) (mass conc.) | CU-T | ug/g wet | Copper Total | X560 | Metals in Biota (wet), total, acid digestion, ICP-MS | Five grams of wet, homogenized biota is weighed in a centrifuge tube, and 2.5 mL of Nitric Acid and 2.5 mL of Hydrochloric acid are added. The sample is digested at room temperature for one hour and then digested at 90-95 degrees C in a water bath or heat block for one more hour. The sample is cooled and the volume is made to 50 mL with DI. The digestate is then diluted at ten fold and introduced to a collision/reaction cell inductively coupled argon plasma mass spectrometer (CRC ICPMS) by pneumatic nebulization. Each respective element is measured at a specific mass to charge ratio, m/z value expressed in amu (atomic mass units). - Maxxam Analytics (BC). Added to EMS Dec 10, 2008. | 0.5 | Y | Y | Y | 541 | 11/15/2008 4:00:00 AM | 10/30/2023 | 11/28/2023 2:21:33 PM | 2008-12-11 | 3/11/2015 4:17:10 PM | RDGIBSON | EMS | MassPerMass | µg/g | Y | (mass conc.) | (wet) | 7440-50-8 | Metals - Total; | Metals - Total; EMS code: CU-T | Chemical | Total | LAB
Copper Total (wet) (mass conc.) | CU-T | ug/g wet | Copper Total | MTIW | MET-WET-CCMS-MID-VA | Metals in Tissue by CRC ICPMS (WET) Methodology: This method is conducted following British Columbia Lab Manual method "Metals in Animal Tissue and Vegetation (Biota) - Prescriptive". Tissue samples are homogenized and sub-sampled prior to hotblock digestion with nitric and hydrochloric acids, in combination with addition of hydrogen peroxide. Instrumental analysis is by collision cell inductively coupled plasma - mass spectrometry (modified from EPA Method 6020A). Method Limitation: This method employs a strong acid/peroxide digestion, and is intended to provide a conservative estimate of bio-available metals. Near complete recoveries are achieved for most toxicologically important metals, but elements associated with recalcitrant minerals may be only partially recovered. | 0.04 | Y | Y | Y | 24 | 11/25/2018 | 12/6/2018 | 7/21/2021 2:55:07 PM | 2018-12-24 |  | EMS |  | MassPerMass | µg/g | Y | (mass conc.) | (wet) | 7440-50-8 | Metals - Total; | Metals - Total; EMS code: CU-T | Chemical | Total | LAB
Dieldrin (wet) (mass conc.) | D022 | ug/g wet | Dieldrin | X220 | Hex/AcExt,Part,Chrom,GC | Hex/AcExt;Part;Chrom;GC | 0.0002 | Y | Y | Y | 73 |  |  | 10/24/1996 10:01:25 AM | 1996-04-12 | 6/3/1998 6:51:45 PM | EMS |  | MassPerMass | µg/g | Y | (mass conc.) | (wet) | 60-57-1 | Pesticides; | Pesticides; EMS code: D022 | Chemical |  | LAB
DDE (wet) (mass conc.) | D023 | ug/g wet | DDE | X220 | Hex/AcExt,Part,Chrom,GC | Hex/AcExt;Part;Chrom;GC | 0.0001 | Y | Y | Y | 72 |  |  | 10/24/1996 10:01:25 AM | 1996-04-12 | 6/3/1998 6:51:42 PM | EMS |  | MassPerMass | µg/g | Y | (mass conc.) | (wet) |  | Pesticides; | Pesticides; EMS code: D023 | Chemical |  | LAB
DDD (wet) (mass conc.) | D025 | ug/g wet | DDD | X220 | Hex/AcExt,Part,Chrom,GC | Hex/AcExt;Part;Chrom;GC | 0.0002 | Y | Y | Y | 73 |  |  | 10/24/1996 10:01:25 AM | 1996-04-12 | 6/3/1998 6:51:42 PM | EMS |  | MassPerMass | µg/g | Y | (mass conc.) | (wet) |  | Pesticides; | Pesticides; EMS code: D025 | Chemical |  | LAB
DDT (wet) (mass conc.) | D026 | ug/g wet | DDT | X220 | Hex/AcExt,Part,Chrom,GC | Hex/AcExt;Part;Chrom;GC | 0.0002 | Y | Y | Y | 73 |  |  | 10/24/1996 10:01:25 AM | 1996-04-12 | 6/3/1998 6:51:42 PM | EMS |  | MassPerMass | µg/g | Y | (mass conc.) | (wet) |  | Pesticides; | Pesticides; EMS code: D026 | Chemical |  | LAB
Endrin (wet) (mass conc.) | E007 | ug/g wet | Endrin | X220 | Hex/AcExt,Part,Chrom,GC | Hex/AcExt;Part;Chrom;GC | 0.0002 | Y | Y | Y | 71 |  |  | 10/24/1996 10:01:25 AM | 1996-04-12 | 6/3/1998 6:51:42 PM | EMS |  | MassPerMass | µg/g | Y | (mass conc.) | (wet) | 72-20-8 | Pesticides; | Pesticides; EMS code: E007 | Chemical |  | LAB
Endosulfan I (wet) (mass conc.) | E040 | ug/g wet | Endosulfan I | X220 | Hex/AcExt,Part,Chrom,GC | Hex/AcExt;Part;Chrom;GC | 0.0001 | Y | Y | Y | 73 |  |  | 10/24/1996 10:01:25 AM | 1996-04-12 | 6/3/1998 6:51:42 PM | EMS |  | MassPerMass | µg/g | Y | (mass conc.) | (wet) |  | Pesticides; | Pesticides; EMS code: E040 | Chemical |  | LAB
Endosulfan II (wet) (mass conc.) | E041 | ug/g wet | Endosulfan II | X220 | Hex/AcExt,Part,Chrom,GC | Hex/AcExt;Part;Chrom;GC | 0.0004 | Y | Y | Y | 73 |  |  | 10/24/1996 10:01:25 AM | 1996-04-12 | 6/3/1998 6:51:42 PM | EMS |  | MassPerMass | µg/g | Y | (mass conc.) | (wet) |  | Pesticides; | Pesticides; EMS code: E041 | Chemical |  | LAB
Endosulfan Sulphate (wet) (mass conc.) | E042 | ug/g wet | Endosulfan Sulphate | X220 | Hex/AcExt,Part,Chrom,GC | Hex/AcExt;Part;Chrom;GC | 0.002 | Y | Y | Y | 73 |  |  | 10/24/1996 10:01:25 AM | 1996-04-12 | 6/3/1998 6:51:42 PM | EMS |  | MassPerMass | µg/g | Y | (mass conc.) | (wet) |  | Pesticides; | Pesticides; EMS code: E042 | Chemical |  | LAB
Iron Total (wet) (mass conc.) | FE-T | ug/g wet | Iron Total | X552 | Metals in Biota (wet), total, acid digestion, ICP-SFMS | One gram of wet, homogenized biota is weighed in a microwave TFM vessel, and 8mL of Nitric Acid and 1mL of Hydrogen Peroxide are added. The sample is digested at 200 degrees C for 15 minutes in a closed vessel high pressure microwave oven. The sample is cooled, the volume adjusted to 100mL and introduced to an inductively coupled argon plasma-sector field mass spectrometer (ICP-SFMS) by pneumatic nebulization. Each respective element is measured at a specific mass to charge ratio, m/z value expressed in amu (atomic mass units), and at a specified instrument resolution. LR: Low Resolution ~300, MR: Mid Resolution ~4000. Ref: 02-2704, National Laboratory for Environmental Testing, CCIW, Environment Canada, Burlington. Requested April 2003. | 0.05 | Y | Y | Y | 37 | 8/9/2016 | 10/16/2023 | 11/28/2023 2:21:32 PM | 2004-01-19 | 4/19/2021 1:22:00 PM | UMULLER | EMS | MassPerMass | µg/g | Y | (mass conc.) | (wet) |  | Metals - Total; | Metals - Total; EMS code: FE-T | Chemical | Total | LAB
Iron Total (wet) (mass conc.) | FE-T | ug/g wet | Iron Total | X560 | Metals in Biota (wet), total, acid digestion, ICP-MS | Five grams of wet, homogenized biota is weighed in a centrifuge tube, and 2.5 mL of Nitric Acid and 2.5 mL of Hydrochloric acid are added. The sample is digested at room temperature for one hour and then digested at 90-95 degrees C in a water bath or heat block for one more hour. The sample is cooled and the volume is made to 50 mL with DI. The digestate is then diluted at ten fold and introduced to a collision/reaction cell inductively coupled argon plasma mass spectrometer (CRC ICPMS) by pneumatic nebulization. Each respective element is measured at a specific mass to charge ratio, m/z value expressed in amu (atomic mass units). - Maxxam Analytics (BC). Added to EMS Dec 10, 2008. | 10 | Y | Y | Y | 541 | 11/15/2008 4:00:00 AM | 10/30/2023 | 11/28/2023 2:21:33 PM | 2008-12-11 | 3/11/2015 4:17:10 PM | RDGIBSON | EMS | MassPerMass | µg/g | Y | (mass conc.) | (wet) |  | Metals - Total; | Metals - Total; EMS code: FE-T | Chemical | Total | LAB
Iron Total (wet) (mass conc.) | FE-T | ug/g wet | Iron Total | X217 | Hom,Nitric/Perchl,ICP | Sample is wet but not dried before homogenization and nitric perchloric digestion followed by ICP analysis. | 0.1 | Y | Y | Y | 74 |  |  | 10/24/1996 10:01:27 AM | 1996-04-12 | 6/3/1998 6:51:42 PM | EMS |  | MassPerMass | µg/g | Y | (mass conc.) | (wet) |  | Metals - Total; | Metals - Total; EMS code: FE-T | Chemical | Total | LAB
Iron Total (wet) (mass conc.) | FE-T | ug/g wet | Iron Total | BPSY | MET-WET-BPSY-CCMS-VA | Metals in Animal Tissue and Vegetation (Biota) - Prescriptive. EPA 200.3/6020B This method is conducted following British Columbia Lab Manual method "Metals in Animal Tissue and Vegetation (Biota) - Prescriptive". Tissue samples are digested with nitric and hydrochloric acids; in combination with addition of hydrogen peroxide. Instrumental analysis is by collision cell inductively coupled plasma - mass spectrometry (modified from EPA Method 6020B). | 1 | Y | Y | Y | 2 | 11/7/2019 | 11/7/2019 | 6/10/2021 1:57:10 PM | 2021-06-04 |  | EMS |  | MassPerMass | µg/g | Y | (mass conc.) | (wet) |  | Metals - Total; | Metals - Total; EMS code: FE-T | Chemical | Total | LAB
Iron Total (wet) (mass conc.) | FE-T | ug/g wet | Iron Total | MTIW | MET-WET-CCMS-MID-VA | Metals in Tissue by CRC ICPMS (WET) Methodology: This method is conducted following British Columbia Lab Manual method "Metals in Animal Tissue and Vegetation (Biota) - Prescriptive". Tissue samples are homogenized and sub-sampled prior to hotblock digestion with nitric and hydrochloric acids, in combination with addition of hydrogen peroxide. Instrumental analysis is by collision cell inductively coupled plasma - mass spectrometry (modified from EPA Method 6020A). Method Limitation: This method employs a strong acid/peroxide digestion, and is intended to provide a conservative estimate of bio-available metals. Near complete recoveries are achieved for most toxicologically important metals, but elements associated with recalcitrant minerals may be only partially recovered. | 1 | Y | Y | Y | 24 | 11/25/2018 | 12/6/2018 | 7/21/2021 2:55:07 PM | 2018-12-24 |  | EMS |  | MassPerMass | µg/g | Y | (mass conc.) | (wet) |  | Metals - Total; | Metals - Total; EMS code: FE-T | Chemical | Total | LAB
Heptachlor (wet) (mass conc.) | H001 | ug/g wet | Heptachlor | X220 | Hex/AcExt,Part,Chrom,GC | Hex/AcExt;Part;Chrom;GC | 0.0002 | Y | Y | Y | 72 |  |  | 10/24/1996 10:01:25 AM | 1996-04-12 | 6/3/1998 6:51:42 PM | EMS |  | MassPerMass | µg/g | Y | (mass conc.) | (wet) | 76-44-8 | Pesticides; | Pesticides; EMS code: H001 | Chemical |  | LAB
Heptachlor Epoxide (wet) (mass conc.) | H002 | ug/g wet | Heptachlor Epoxide | X220 | Hex/AcExt,Part,Chrom,GC | Hex/AcExt;Part;Chrom;GC | 0.01 | Y | Y | Y | 73 |  |  | 10/24/1996 10:01:25 AM | 1996-04-12 | 6/3/1998 6:51:45 PM | EMS |  | MassPerMass | µg/g | Y | (mass conc.) | (wet) | 1024-57-3 | Pesticides; | Pesticides; EMS code: H002 | Chemical |  | LAB
Mercury Total (wet) (mass conc.) | HG-T | ug/g wet | Mercury Total | EQ44 | EQUIS (ug/g wet) | EQUIS (ug/g wet) | 0.5 | N | Y | Y | 388 |  |  | 10/23/1996 12:08:26 AM | 1996-04-12 | 6/3/1998 6:51:36 PM | EMS |  | MassPerMass | µg/g | Y | (mass conc.) | (wet) |  | Metals - Total; | Metals - Total; EMS code: HG-T | Chemical | Total | LAB
Mercury Total (wet) (mass conc.) | HG-T | ug/g wet | Mercury Total | X560 | Metals in Biota (wet), total, acid digestion, ICP-MS | Five grams of wet, homogenized biota is weighed in a centrifuge tube, and 2.5 mL of Nitric Acid and 2.5 mL of Hydrochloric acid are added. The sample is digested at room temperature for one hour and then digested at 90-95 degrees C in a water bath or heat block for one more hour. The sample is cooled and the volume is made to 50 mL with DI. The digestate is then diluted at ten fold and introduced to a collision/reaction cell inductively coupled argon plasma mass spectrometer (CRC ICPMS) by pneumatic nebulization. Each respective element is measured at a specific mass to charge ratio, m/z value expressed in amu (atomic mass units). - Maxxam Analytics (BC). Added to EMS Dec 10, 2008. | 0.01 | Y | Y | Y | 196 | 2/3/2008 | 10/12/2023 | 11/28/2023 2:21:33 PM | 2008-12-11 | 3/11/2015 4:17:10 PM | RDGIBSON | EMS | MassPerMass | µg/g | Y | (mass conc.) | (wet) |  | Metals - Total; | Metals - Total; EMS code: HG-T | Chemical | Total | LAB
Mercury Total (wet) (mass conc.) | HG-T | ug/g wet | Mercury Total | MTCW | HG-WET-CVAFS-VA | Mercury in Tissue by CVAFS (WET) | 0.001 | Y | Y | Y | 171 | 8/13/2014 | 3/8/2023 | 3/23/2023 4:12:02 PM | 2015-03-09 | 3/26/2015 11:24:47 AM | RDGIBSON | RDGIBSON | MassPerMass | µg/g | Y | (mass conc.) | (wet) |  | Metals - Total; | Metals - Total; EMS code: HG-T | Chemical | Total | LAB
Mercury Total (wet) (mass conc.) | HG-T | ug/g wet | Mercury Total | 0340 | Hom, N/S Dig:Man.C.V.-AN | Animal tissues are not dried. They are homogenized and digested with H2SO4/HNO3. The organomercury compounds are oxidized via a H2SO4/KMnO4/K2S2O8 digestion. The mercury compounds are then reduced to elemental mercury. A stream of synthetic air introduced into the system passes through a reference cell and then, after sparging the elemental mercury from the solution, passes through the sample cell. A UV monitor possessing a mercury lamp provides the light source and the absorbance at 253.7 nm is measured against the reference. | 0.05 | Y | Y | Y | 690 |  |  | 10/24/1996 2:24:57 PM | 1996-04-12 | 6/22/1998 1:57:15 PM | EMS | NPEPPIN | MassPerMass | µg/g | Y | (mass conc.) | (wet) |  | Metals - Total; | Metals - Total; EMS code: HG-T | Chemical | Total | LAB
Mercury Total (wet) (mass conc.) | HG-T | ug/g wet | Mercury Total | X218 | Hom,Nitr/Perchl,ColdV,UV | Hom;Nitr/Perchl;ColdV;UV | 0.001 | Y | Y | Y | 85 |  |  | 10/24/1996 12:37:38 PM | 1996-04-12 | 6/3/1998 6:51:42 PM | EMS |  | MassPerMass | µg/g | Y | (mass conc.) | (wet) |  | Metals - Total; | Metals - Total; EMS code: HG-T | Chemical | Total | LAB
Mercury Total (wet) (mass conc.) | HG-T | ug/g wet | Mercury Total | MTMW | HG-WET-MICR-CVAF-VA | Mercury in Tissue by CVAFS Micro (WET) | 0.001 | Y | Y | Y | 38 | 11/28/2018 | 2/26/2019 | 7/21/2021 2:55:07 PM | 2015-03-09 | 4/21/2021 5:16:40 PM | RDGIBSON | RDGIBSON | MassPerMass | µg/g | Y | (mass conc.) | (wet) |  | Metals - Total; | Metals - Total; EMS code: HG-T | Chemical | Total | LAB
Mercury- Methyl (wet) (mass conc.) | HGME | ug/g wet | Mercury- Methyl | MMTW | HG-MEHG-WET-GCAFS-VA | Methyl Mercury in Tissue by GCAFS (WET) | 0.001 | Y | Y | Y | 39 | 8/13/2014 | 9/18/2014 | 12/15/2015 10:36:27 AM | 2015-03-09 |  | RDGIBSON |  | MassPerMass | µg/g | Y | (mass conc.) | (wet) | 22967-92-6 | Organometallics; | Organometallics; EMS code: HGME | Chemical |  | LAB
Potassium Total (wet) (mass conc.) | K--T | ug/g wet | Potassium Total | X552 | Metals in Biota (wet), total, acid digestion, ICP-SFMS | One gram of wet, homogenized biota is weighed in a microwave TFM vessel, and 8mL of Nitric Acid and 1mL of Hydrogen Peroxide are added. The sample is digested at 200 degrees C for 15 minutes in a closed vessel high pressure microwave oven. The sample is cooled, the volume adjusted to 100mL and introduced to an inductively coupled argon plasma-sector field mass spectrometer (ICP-SFMS) by pneumatic nebulization. Each respective element is measured at a specific mass to charge ratio, m/z value expressed in amu (atomic mass units), and at a specified instrument resolution. LR: Low Resolution ~300, MR: Mid Resolution ~4000. Ref: 02-2704, National Laboratory for Environmental Testing, CCIW, Environment Canada, Burlington. Requested April 2003. | 4 | Y | Y | Y | 37 | 8/9/2016 | 10/16/2023 | 11/28/2023 2:21:32 PM | 2015-03-11 |  | RDGIBSON |  | MassPerMass | µg/g | Y | (mass conc.) | (wet) |  | Metals - Total; | Metals - Total; EMS code: K--T | Chemical | Total | LAB
Potassium Total (wet) (mass conc.) | K--T | ug/g wet | Potassium Total | X560 | Metals in Biota (wet), total, acid digestion, ICP-MS | Five grams of wet, homogenized biota is weighed in a centrifuge tube, and 2.5 mL of Nitric Acid and 2.5 mL of Hydrochloric acid are added. The sample is digested at room temperature for one hour and then digested at 90-95 degrees C in a water bath or heat block for one more hour. The sample is cooled and the volume is made to 50 mL with DI. The digestate is then diluted at ten fold and introduced to a collision/reaction cell inductively coupled argon plasma mass spectrometer (CRC ICPMS) by pneumatic nebulization. Each respective element is measured at a specific mass to charge ratio, m/z value expressed in amu (atomic mass units). - Maxxam Analytics (BC). Added to EMS Dec 10, 2008. | 10 | Y | Y | Y | 541 | 11/15/2008 4:00:00 AM | 10/30/2023 | 11/28/2023 2:21:33 PM | 2008-12-11 | 3/11/2015 4:17:10 PM | RDGIBSON | EMS | MassPerMass | µg/g | Y | (mass conc.) | (wet) |  | Metals - Total; | Metals - Total; EMS code: K--T | Chemical | Total | LAB
Potassium Total (wet) (mass conc.) | K--T | ug/g wet | Potassium Total | BPSY | MET-WET-BPSY-CCMS-VA | Metals in Animal Tissue and Vegetation (Biota) - Prescriptive. EPA 200.3/6020B This method is conducted following British Columbia Lab Manual method "Metals in Animal Tissue and Vegetation (Biota) - Prescriptive". Tissue samples are digested with nitric and hydrochloric acids; in combination with addition of hydrogen peroxide. Instrumental analysis is by collision cell inductively coupled plasma - mass spectrometry (modified from EPA Method 6020B). | 4 | Y | Y | Y | 2 | 11/7/2019 | 11/7/2019 | 6/10/2021 1:57:10 PM | 2021-06-04 |  | EMS |  | MassPerMass | µg/g | Y | (mass conc.) | (wet) |  | Metals - Total; | Metals - Total; EMS code: K--T | Chemical | Total | LAB
Potassium Total (wet) (mass conc.) | K--T | ug/g wet | Potassium Total | MTIW | MET-WET-CCMS-MID-VA | Metals in Tissue by CRC ICPMS (WET) Methodology: This method is conducted following British Columbia Lab Manual method "Metals in Animal Tissue and Vegetation (Biota) - Prescriptive". Tissue samples are homogenized and sub-sampled prior to hotblock digestion with nitric and hydrochloric acids, in combination with addition of hydrogen peroxide. Instrumental analysis is by collision cell inductively coupled plasma - mass spectrometry (modified from EPA Method 6020A). Method Limitation: This method employs a strong acid/peroxide digestion, and is intended to provide a conservative estimate of bio-available metals. Near complete recoveries are achieved for most toxicologically important metals, but elements associated with recalcitrant minerals may be only partially recovered. | 4 | Y | Y | Y | 24 | 11/25/2018 | 12/6/2018 | 7/21/2021 2:55:07 PM | 2018-12-24 |  | EMS |  | MassPerMass | µg/g | Y | (mass conc.) | (wet) |  | Metals - Total; | Metals - Total; EMS code: K--T | Chemical | Total | LAB
Lindane (wet) (mass conc.) | L002 | ug/g wet | Lindane | X220 | Hex/AcExt,Part,Chrom,GC | Hex/AcExt;Part;Chrom;GC | 0.0005 | Y | Y | Y | 71 |  |  | 10/24/1996 10:01:25 AM | 1996-04-12 | 6/3/1998 6:51:42 PM | EMS |  | MassPerMass | µg/g | Y | (mass conc.) | (wet) | 58-89-9 | Pesticides; | Pesticides; EMS code: L002 | Chemical |  | LAB
Lithium Total (wet) (mass conc.) | LI-T | ug/g wet | Lithium Total | MTIW | MET-WET-CCMS-MID-VA | Metals in Tissue by CRC ICPMS (WET) Methodology: This method is conducted following British Columbia Lab Manual method "Metals in Animal Tissue and Vegetation (Biota) - Prescriptive". Tissue samples are homogenized and sub-sampled prior to hotblock digestion with nitric and hydrochloric acids, in combination with addition of hydrogen peroxide. Instrumental analysis is by collision cell inductively coupled plasma - mass spectrometry (modified from EPA Method 6020A). Method Limitation: This method employs a strong acid/peroxide digestion, and is intended to provide a conservative estimate of bio-available metals. Near complete recoveries are achieved for most toxicologically important metals, but elements associated with recalcitrant minerals may be only partially recovered. | 0.1 | Y | Y | Y | 24 | 11/25/2018 | 12/6/2018 | 7/21/2021 2:55:07 PM | 2018-12-24 |  | EMS |  | MassPerMass | µg/g | Y | (mass conc.) | (wet) |  | Metals - Total; | Metals - Total; EMS code: LI-T | Chemical | Total | LAB
Lithium Total (wet) (mass conc.) | LI-T | ug/g wet | Lithium Total | X552 | Metals in Biota (wet), total, acid digestion, ICP-SFMS | One gram of wet, homogenized biota is weighed in a microwave TFM vessel, and 8mL of Nitric Acid and 1mL of Hydrogen Peroxide are added. The sample is digested at 200 degrees C for 15 minutes in a closed vessel high pressure microwave oven. The sample is cooled, the volume adjusted to 100mL and introduced to an inductively coupled argon plasma-sector field mass spectrometer (ICP-SFMS) by pneumatic nebulization. Each respective element is measured at a specific mass to charge ratio, m/z value expressed in amu (atomic mass units), and at a specified instrument resolution. LR: Low Resolution ~300, MR: Mid Resolution ~4000. Ref: 02-2704, National Laboratory for Environmental Testing, CCIW, Environment Canada, Burlington. Requested April 2003. | 0.01 | Y | Y | Y | 37 | 8/9/2016 | 10/16/2023 | 11/28/2023 2:21:32 PM | 2004-01-19 | 4/19/2021 1:22:00 PM | UMULLER | EMS | MassPerMass | µg/g | Y | (mass conc.) | (wet) |  | Metals - Total; | Metals - Total; EMS code: LI-T | Chemical | Total | LAB
Lithium Total (wet) (mass conc.) | LI-T | ug/g wet | Lithium Total | X560 | Metals in Biota (wet), total, acid digestion, ICP-MS | Five grams of wet, homogenized biota is weighed in a centrifuge tube, and 2.5 mL of Nitric Acid and 2.5 mL of Hydrochloric acid are added. The sample is digested at room temperature for one hour and then digested at 90-95 degrees C in a water bath or heat block for one more hour. The sample is cooled and the volume is made to 50 mL with DI. The digestate is then diluted at ten fold and introduced to a collision/reaction cell inductively coupled argon plasma mass spectrometer (CRC ICPMS) by pneumatic nebulization. Each respective element is measured at a specific mass to charge ratio, m/z value expressed in amu (atomic mass units). - Maxxam Analytics (BC). Added to EMS Dec 10, 2008. | 0.1 | Y | Y | Y | 179 | 8/13/2014 | 10/30/2023 | 11/28/2023 2:21:33 PM | 2015-03-11 | 3/11/2015 4:17:10 PM | RDGIBSON | EMS | MassPerMass | µg/g | Y | (mass conc.) | (wet) |  | Metals - Total; | Metals - Total; EMS code: LI-T | Chemical | Total | LAB
Lithium Total (wet) (mass conc.) | LI-T | ug/g wet | Lithium Total | BPSY | MET-WET-BPSY-CCMS-VA | Metals in Animal Tissue and Vegetation (Biota) - Prescriptive. EPA 200.3/6020B This method is conducted following British Columbia Lab Manual method "Metals in Animal Tissue and Vegetation (Biota) - Prescriptive". Tissue samples are digested with nitric and hydrochloric acids; in combination with addition of hydrogen peroxide. Instrumental analysis is by collision cell inductively coupled plasma - mass spectrometry (modified from EPA Method 6020B). | 0.1 | Y | Y | Y | 2 | 11/7/2019 | 11/7/2019 | 6/10/2021 1:57:10 PM | 2021-06-04 |  | EMS |  | MassPerMass | µg/g | Y | (mass conc.) | (wet) |  | Metals - Total; | Metals - Total; EMS code: LI-T | Chemical | Total | LAB
Methoxychlor (wet) (mass conc.) | M016 | ug/g wet | Methoxychlor | X220 | Hex/AcExt,Part,Chrom,GC | Hex/AcExt;Part;Chrom;GC | 0.005 | Y | Y | Y | 72 |  |  | 10/24/1996 10:01:25 AM | 1996-04-12 | 6/3/1998 6:51:42 PM | EMS |  | MassPerMass | µg/g | Y | (mass conc.) | (wet) | 72-43-5 | Pesticides; | Pesticides; EMS code: M016 | Chemical |  | LAB
Magnesium Total (wet) (mass conc.) | MG-T | ug/g wet | Magnesium Total | X217 | Hom,Nitric/Perchl,ICP | Sample is wet but not dried before homogenization and nitric perchloric digestion followed by ICP analysis. | 0.05 | Y | Y | Y | 74 |  |  | 10/24/1996 10:01:27 AM | 1996-04-12 | 6/3/1998 6:51:42 PM | EMS |  | MassPerMass | µg/g | Y | (mass conc.) | (wet) | 7439-95-4 | Metals - Total; | Metals - Total; EMS code: MG-T | Chemical | Total | LAB
Magnesium Total (wet) (mass conc.) | MG-T | ug/g wet | Magnesium Total | X560 | Metals in Biota (wet), total, acid digestion, ICP-MS | Five grams of wet, homogenized biota is weighed in a centrifuge tube, and 2.5 mL of Nitric Acid and 2.5 mL of Hydrochloric acid are added. The sample is digested at room temperature for one hour and then digested at 90-95 degrees C in a water bath or heat block for one more hour. The sample is cooled and the volume is made to 50 mL with DI. The digestate is then diluted at ten fold and introduced to a collision/reaction cell inductively coupled argon plasma mass spectrometer (CRC ICPMS) by pneumatic nebulization. Each respective element is measured at a specific mass to charge ratio, m/z value expressed in amu (atomic mass units). - Maxxam Analytics (BC). Added to EMS Dec 10, 2008. | 10 | Y | Y | Y | 541 | 11/15/2008 4:00:00 AM | 10/30/2023 | 11/28/2023 2:21:33 PM | 2008-12-11 | 3/11/2015 4:17:10 PM | RDGIBSON | EMS | MassPerMass | µg/g | Y | (mass conc.) | (wet) | 7439-95-4 | Metals - Total; | Metals - Total; EMS code: MG-T | Chemical | Total | LAB
Magnesium Total (wet) (mass conc.) | MG-T | ug/g wet | Magnesium Total | X552 | Metals in Biota (wet), total, acid digestion, ICP-SFMS | One gram of wet, homogenized biota is weighed in a microwave TFM vessel, and 8mL of Nitric Acid and 1mL of Hydrogen Peroxide are added. The sample is digested at 200 degrees C for 15 minutes in a closed vessel high pressure microwave oven. The sample is cooled, the volume adjusted to 100mL and introduced to an inductively coupled argon plasma-sector field mass spectrometer (ICP-SFMS) by pneumatic nebulization. Each respective element is measured at a specific mass to charge ratio, m/z value expressed in amu (atomic mass units), and at a specified instrument resolution. LR: Low Resolution ~300, MR: Mid Resolution ~4000. Ref: 02-2704, National Laboratory for Environmental Testing, CCIW, Environment Canada, Burlington. Requested April 2003. | 0.4 | Y | Y | Y | 37 | 8/9/2016 | 10/16/2023 | 11/28/2023 2:21:32 PM | 2015-03-11 |  | RDGIBSON |  | MassPerMass | µg/g | Y | (mass conc.) | (wet) | 7439-95-4 | Metals - Total; | Metals - Total; EMS code: MG-T | Chemical | Total | LAB
Magnesium Total (wet) (mass conc.) | MG-T | ug/g wet | Magnesium Total | BPSY | MET-WET-BPSY-CCMS-VA | Metals in Animal Tissue and Vegetation (Biota) - Prescriptive. EPA 200.3/6020B This method is conducted following British Columbia Lab Manual method "Metals in Animal Tissue and Vegetation (Biota) - Prescriptive". Tissue samples are digested with nitric and hydrochloric acids; in combination with addition of hydrogen peroxide. Instrumental analysis is by collision cell inductively coupled plasma - mass spectrometry (modified from EPA Method 6020B). | 0.4 | Y | Y | Y | 2 | 11/7/2019 | 11/7/2019 | 6/10/2021 1:57:10 PM | 2021-06-04 |  | EMS |  | MassPerMass | µg/g | Y | (mass conc.) | (wet) | 7439-95-4 | Metals - Total; | Metals - Total; EMS code: MG-T | Chemical | Total | LAB
Magnesium Total (wet) (mass conc.) | MG-T | ug/g wet | Magnesium Total | MTIW | MET-WET-CCMS-MID-VA | Metals in Tissue by CRC ICPMS (WET) Methodology: This method is conducted following British Columbia Lab Manual method "Metals in Animal Tissue and Vegetation (Biota) - Prescriptive". Tissue samples are homogenized and sub-sampled prior to hotblock digestion with nitric and hydrochloric acids, in combination with addition of hydrogen peroxide. Instrumental analysis is by collision cell inductively coupled plasma - mass spectrometry (modified from EPA Method 6020A). Method Limitation: This method employs a strong acid/peroxide digestion, and is intended to provide a conservative estimate of bio-available metals. Near complete recoveries are achieved for most toxicologically important metals, but elements associated with recalcitrant minerals may be only partially recovered. | 0.4 | Y | Y | Y | 24 | 11/25/2018 | 12/6/2018 | 7/21/2021 2:55:07 PM | 2018-12-24 |  | EMS |  | MassPerMass | µg/g | Y | (mass conc.) | (wet) | 7439-95-4 | Metals - Total; | Metals - Total; EMS code: MG-T | Chemical | Total | LAB
Manganese Total (wet) (mass conc.) | MN-T | ug/g wet | Manganese Total | X217 | Hom,Nitric/Perchl,ICP | Sample is wet but not dried before homogenization and nitric perchloric digestion followed by ICP analysis. | 0.05 | Y | Y | Y | 74 |  |  | 10/24/1996 10:01:27 AM | 1996-04-12 | 6/3/1998 6:51:42 PM | EMS |  | MassPerMass | µg/g | Y | (mass conc.) | (wet) | 7439-96-5 | Metals - Total; | Metals - Total; EMS code: MN-T | Chemical | Total | LAB
Manganese Total (wet) (mass conc.) | MN-T | ug/g wet | Manganese Total | X560 | Metals in Biota (wet), total, acid digestion, ICP-MS | Five grams of wet, homogenized biota is weighed in a centrifuge tube, and 2.5 mL of Nitric Acid and 2.5 mL of Hydrochloric acid are added. The sample is digested at room temperature for one hour and then digested at 90-95 degrees C in a water bath or heat block for one more hour. The sample is cooled and the volume is made to 50 mL with DI. The digestate is then diluted at ten fold and introduced to a collision/reaction cell inductively coupled argon plasma mass spectrometer (CRC ICPMS) by pneumatic nebulization. Each respective element is measured at a specific mass to charge ratio, m/z value expressed in amu (atomic mass units). - Maxxam Analytics (BC). Added to EMS Dec 10, 2008. | 0.1 | Y | Y | Y | 541 | 11/15/2008 4:00:00 AM | 10/30/2023 | 11/28/2023 2:21:33 PM | 2008-12-11 | 3/11/2015 4:17:10 PM | RDGIBSON | EMS | MassPerMass | µg/g | Y | (mass conc.) | (wet) | 7439-96-5 | Metals - Total; | Metals - Total; EMS code: MN-T | Chemical | Total | LAB
Manganese Total (wet) (mass conc.) | MN-T | ug/g wet | Manganese Total | MTIW | MET-WET-CCMS-MID-VA | Metals in Tissue by CRC ICPMS (WET) Methodology: This method is conducted following British Columbia Lab Manual method "Metals in Animal Tissue and Vegetation (Biota) - Prescriptive". Tissue samples are homogenized and sub-sampled prior to hotblock digestion with nitric and hydrochloric acids, in combination with addition of hydrogen peroxide. Instrumental analysis is by collision cell inductively coupled plasma - mass spectrometry (modified from EPA Method 6020A). Method Limitation: This method employs a strong acid/peroxide digestion, and is intended to provide a conservative estimate of bio-available metals. Near complete recoveries are achieved for most toxicologically important metals, but elements associated with recalcitrant minerals may be only partially recovered. | 0.01 | Y | Y | Y | 24 | 11/25/2018 | 12/6/2018 | 7/21/2021 2:55:07 PM | 2018-12-24 |  | EMS |  | MassPerMass | µg/g | Y | (mass conc.) | (wet) | 7439-96-5 | Metals - Total; | Metals - Total; EMS code: MN-T | Chemical | Total | LAB
Manganese Total (wet) (mass conc.) | MN-T | ug/g wet | Manganese Total | X552 | Metals in Biota (wet), total, acid digestion, ICP-SFMS | One gram of wet, homogenized biota is weighed in a microwave TFM vessel, and 8mL of Nitric Acid and 1mL of Hydrogen Peroxide are added. The sample is digested at 200 degrees C for 15 minutes in a closed vessel high pressure microwave oven. The sample is cooled, the volume adjusted to 100mL and introduced to an inductively coupled argon plasma-sector field mass spectrometer (ICP-SFMS) by pneumatic nebulization. Each respective element is measured at a specific mass to charge ratio, m/z value expressed in amu (atomic mass units), and at a specified instrument resolution. LR: Low Resolution ~300, MR: Mid Resolution ~4000. Ref: 02-2704, National Laboratory for Environmental Testing, CCIW, Environment Canada, Burlington. Requested April 2003. | 0.005 | Y | Y | Y | 37 | 8/9/2016 | 10/16/2023 | 11/28/2023 2:21:32 PM | 2004-01-19 | 4/19/2021 1:22:00 PM | UMULLER | EMS | MassPerMass | µg/g | Y | (mass conc.) | (wet) | 7439-96-5 | Metals - Total; | Metals - Total; EMS code: MN-T | Chemical | Total | LAB
Manganese Total (wet) (mass conc.) | MN-T | ug/g wet | Manganese Total | BPSY | MET-WET-BPSY-CCMS-VA | Metals in Animal Tissue and Vegetation (Biota) - Prescriptive. EPA 200.3/6020B This method is conducted following British Columbia Lab Manual method "Metals in Animal Tissue and Vegetation (Biota) - Prescriptive". Tissue samples are digested with nitric and hydrochloric acids; in combination with addition of hydrogen peroxide. Instrumental analysis is by collision cell inductively coupled plasma - mass spectrometry (modified from EPA Method 6020B). | 0.01 | Y | Y | Y | 2 | 11/7/2019 | 11/7/2019 | 6/10/2021 1:57:10 PM | 2021-06-04 |  | EMS |  | MassPerMass | µg/g | Y | (mass conc.) | (wet) | 7439-96-5 | Metals - Total; | Metals - Total; EMS code: MN-T | Chemical | Total | LAB
Molybdenum Total (wet) (mass conc.) | MO-T | ug/g wet | Molybdenum Total | X215 | Hom,Nitr/Perchl,Grph Fur | Hom;Nitr/Perchl;Grph Fur | 0.05 | Y | Y | Y | 74 |  |  | 10/24/1996 10:01:25 AM | 1996-04-12 | 6/3/1998 6:51:42 PM | EMS |  | MassPerMass | µg/g | Y | (mass conc.) | (wet) | 7439-98-7 | Metals - Total; | Metals - Total; EMS code: MO-T | Chemical | Total | LAB
Molybdenum Total (wet) (mass conc.) | MO-T | ug/g wet | Molybdenum Total | X560 | Metals in Biota (wet), total, acid digestion, ICP-MS | Five grams of wet, homogenized biota is weighed in a centrifuge tube, and 2.5 mL of Nitric Acid and 2.5 mL of Hydrochloric acid are added. The sample is digested at room temperature for one hour and then digested at 90-95 degrees C in a water bath or heat block for one more hour. The sample is cooled and the volume is made to 50 mL with DI. The digestate is then diluted at ten fold and introduced to a collision/reaction cell inductively coupled argon plasma mass spectrometer (CRC ICPMS) by pneumatic nebulization. Each respective element is measured at a specific mass to charge ratio, m/z value expressed in amu (atomic mass units). - Maxxam Analytics (BC). Added to EMS Dec 10, 2008. | 0.1 | Y | Y | Y | 541 | 11/15/2008 4:00:00 AM | 10/30/2023 | 11/28/2023 2:21:33 PM | 2008-12-11 | 3/11/2015 4:17:10 PM | RDGIBSON | EMS | MassPerMass | µg/g | Y | (mass conc.) | (wet) | 7439-98-7 | Metals - Total; | Metals - Total; EMS code: MO-T | Chemical | Total | LAB
Molybdenum Total (wet) (mass conc.) | MO-T | ug/g wet | Molybdenum Total | X552 | Metals in Biota (wet), total, acid digestion, ICP-SFMS | One gram of wet, homogenized biota is weighed in a microwave TFM vessel, and 8mL of Nitric Acid and 1mL of Hydrogen Peroxide are added. The sample is digested at 200 degrees C for 15 minutes in a closed vessel high pressure microwave oven. The sample is cooled, the volume adjusted to 100mL and introduced to an inductively coupled argon plasma-sector field mass spectrometer (ICP-SFMS) by pneumatic nebulization. Each respective element is measured at a specific mass to charge ratio, m/z value expressed in amu (atomic mass units), and at a specified instrument resolution. LR: Low Resolution ~300, MR: Mid Resolution ~4000. Ref: 02-2704, National Laboratory for Environmental Testing, CCIW, Environment Canada, Burlington. Requested April 2003. | 0.001 | Y | Y | Y | 37 | 8/9/2016 | 10/16/2023 | 11/28/2023 2:21:32 PM | 2004-01-19 | 4/19/2021 1:22:00 PM | UMULLER | EMS | MassPerMass | µg/g | Y | (mass conc.) | (wet) | 7439-98-7 | Metals - Total; | Metals - Total; EMS code: MO-T | Chemical | Total | LAB
Molybdenum Total (wet) (mass conc.) | MO-T | ug/g wet | Molybdenum Total | BPSY | MET-WET-BPSY-CCMS-VA | Metals in Animal Tissue and Vegetation (Biota) - Prescriptive. EPA 200.3/6020B This method is conducted following British Columbia Lab Manual method "Metals in Animal Tissue and Vegetation (Biota) - Prescriptive". Tissue samples are digested with nitric and hydrochloric acids; in combination with addition of hydrogen peroxide. Instrumental analysis is by collision cell inductively coupled plasma - mass spectrometry (modified from EPA Method 6020B). | 0.008 | Y | Y | Y | 2 | 11/7/2019 | 11/7/2019 | 6/10/2021 1:57:10 PM | 2021-06-04 |  | EMS |  | MassPerMass | µg/g | Y | (mass conc.) | (wet) | 7439-98-7 | Metals - Total; | Metals - Total; EMS code: MO-T | Chemical | Total | LAB
Molybdenum Total (wet) (mass conc.) | MO-T | ug/g wet | Molybdenum Total | MTIW | MET-WET-CCMS-MID-VA | Metals in Tissue by CRC ICPMS (WET) Methodology: This method is conducted following British Columbia Lab Manual method "Metals in Animal Tissue and Vegetation (Biota) - Prescriptive". Tissue samples are homogenized and sub-sampled prior to hotblock digestion with nitric and hydrochloric acids, in combination with addition of hydrogen peroxide. Instrumental analysis is by collision cell inductively coupled plasma - mass spectrometry (modified from EPA Method 6020A). Method Limitation: This method employs a strong acid/peroxide digestion, and is intended to provide a conservative estimate of bio-available metals. Near complete recoveries are achieved for most toxicologically important metals, but elements associated with recalcitrant minerals may be only partially recovered. | 0.008 | Y | Y | Y | 24 | 11/25/2018 | 12/6/2018 | 7/21/2021 2:55:07 PM | 2018-12-24 |  | EMS |  | MassPerMass | µg/g | Y | (mass conc.) | (wet) | 7439-98-7 | Metals - Total; | Metals - Total; EMS code: MO-T | Chemical | Total | LAB
Sodium Total (wet) (mass conc.) | NA-T | ug/g wet | Sodium Total | X560 | Metals in Biota (wet), total, acid digestion, ICP-MS | Five grams of wet, homogenized biota is weighed in a centrifuge tube, and 2.5 mL of Nitric Acid and 2.5 mL of Hydrochloric acid are added. The sample is digested at room temperature for one hour and then digested at 90-95 degrees C in a water bath or heat block for one more hour. The sample is cooled and the volume is made to 50 mL with DI. The digestate is then diluted at ten fold and introduced to a collision/reaction cell inductively coupled argon plasma mass spectrometer (CRC ICPMS) by pneumatic nebulization. Each respective element is measured at a specific mass to charge ratio, m/z value expressed in amu (atomic mass units). - Maxxam Analytics (BC). Added to EMS Dec 10, 2008. | 10 | Y | Y | Y | 541 | 11/15/2008 4:00:00 AM | 10/30/2023 | 11/28/2023 2:21:33 PM | 2008-12-11 | 3/11/2015 4:17:10 PM | RDGIBSON | EMS | MassPerMass | µg/g | Y | (mass conc.) | (wet) | 7440-23-5 | Metals - Total; | Metals - Total; EMS code: NA-T | Chemical | Total | LAB
Sodium Total (wet) (mass conc.) | NA-T | ug/g wet | Sodium Total | X552 | Metals in Biota (wet), total, acid digestion, ICP-SFMS | One gram of wet, homogenized biota is weighed in a microwave TFM vessel, and 8mL of Nitric Acid and 1mL of Hydrogen Peroxide are added. The sample is digested at 200 degrees C for 15 minutes in a closed vessel high pressure microwave oven. The sample is cooled, the volume adjusted to 100mL and introduced to an inductively coupled argon plasma-sector field mass spectrometer (ICP-SFMS) by pneumatic nebulization. Each respective element is measured at a specific mass to charge ratio, m/z value expressed in amu (atomic mass units), and at a specified instrument resolution. LR: Low Resolution ~300, MR: Mid Resolution ~4000. Ref: 02-2704, National Laboratory for Environmental Testing, CCIW, Environment Canada, Burlington. Requested April 2003. | 4 | Y | Y | Y | 37 | 8/9/2016 | 10/16/2023 | 11/28/2023 2:21:32 PM | 2015-03-11 |  | RDGIBSON |  | MassPerMass | µg/g | Y | (mass conc.) | (wet) | 7440-23-5 | Metals - Total; | Metals - Total; EMS code: NA-T | Chemical | Total | LAB
Sodium Total (wet) (mass conc.) | NA-T | ug/g wet | Sodium Total | MTIW | MET-WET-CCMS-MID-VA | Metals in Tissue by CRC ICPMS (WET) Methodology: This method is conducted following British Columbia Lab Manual method "Metals in Animal Tissue and Vegetation (Biota) - Prescriptive". Tissue samples are homogenized and sub-sampled prior to hotblock digestion with nitric and hydrochloric acids, in combination with addition of hydrogen peroxide. Instrumental analysis is by collision cell inductively coupled plasma - mass spectrometry (modified from EPA Method 6020A). Method Limitation: This method employs a strong acid/peroxide digestion, and is intended to provide a conservative estimate of bio-available metals. Near complete recoveries are achieved for most toxicologically important metals, but elements associated with recalcitrant minerals may be only partially recovered. | 4 | Y | Y | Y | 24 | 11/25/2018 | 12/6/2018 | 7/21/2021 2:55:07 PM | 2018-12-24 |  | EMS |  | MassPerMass | µg/g | Y | (mass conc.) | (wet) | 7440-23-5 | Metals - Total; | Metals - Total; EMS code: NA-T | Chemical | Total | LAB
Sodium Total (wet) (mass conc.) | NA-T | ug/g wet | Sodium Total | BPSY | MET-WET-BPSY-CCMS-VA | Metals in Animal Tissue and Vegetation (Biota) - Prescriptive. EPA 200.3/6020B This method is conducted following British Columbia Lab Manual method "Metals in Animal Tissue and Vegetation (Biota) - Prescriptive". Tissue samples are digested with nitric and hydrochloric acids; in combination with addition of hydrogen peroxide. Instrumental analysis is by collision cell inductively coupled plasma - mass spectrometry (modified from EPA Method 6020B). | 4 | Y | Y | Y | 2 | 11/7/2019 | 11/7/2019 | 6/10/2021 1:57:10 PM | 2021-06-04 |  | EMS |  | MassPerMass | µg/g | Y | (mass conc.) | (wet) | 7440-23-5 | Metals - Total; | Metals - Total; EMS code: NA-T | Chemical | Total | LAB
Nickel Total (wet) (mass conc.) | NI-T | ug/g wet | Nickel Total | MTIW | MET-WET-CCMS-MID-VA | Metals in Tissue by CRC ICPMS (WET) Methodology: This method is conducted following British Columbia Lab Manual method "Metals in Animal Tissue and Vegetation (Biota) - Prescriptive". Tissue samples are homogenized and sub-sampled prior to hotblock digestion with nitric and hydrochloric acids, in combination with addition of hydrogen peroxide. Instrumental analysis is by collision cell inductively coupled plasma - mass spectrometry (modified from EPA Method 6020A). Method Limitation: This method employs a strong acid/peroxide digestion, and is intended to provide a conservative estimate of bio-available metals. Near complete recoveries are achieved for most toxicologically important metals, but elements associated with recalcitrant minerals may be only partially recovered. | 0.04 | Y | Y | Y | 24 | 11/25/2018 | 12/6/2018 | 7/21/2021 2:55:07 PM | 2018-12-24 |  | EMS |  | MassPerMass | µg/g | Y | (mass conc.) | (wet) | 7440-02-0 | Metals - Total; | Metals - Total; EMS code: NI-T | Chemical | Total | LAB
Nickel Total (wet) (mass conc.) | NI-T | ug/g wet | Nickel Total | X552 | Metals in Biota (wet), total, acid digestion, ICP-SFMS | One gram of wet, homogenized biota is weighed in a microwave TFM vessel, and 8mL of Nitric Acid and 1mL of Hydrogen Peroxide are added. The sample is digested at 200 degrees C for 15 minutes in a closed vessel high pressure microwave oven. The sample is cooled, the volume adjusted to 100mL and introduced to an inductively coupled argon plasma-sector field mass spectrometer (ICP-SFMS) by pneumatic nebulization. Each respective element is measured at a specific mass to charge ratio, m/z value expressed in amu (atomic mass units), and at a specified instrument resolution. LR: Low Resolution ~300, MR: Mid Resolution ~4000. Ref: 02-2704, National Laboratory for Environmental Testing, CCIW, Environment Canada, Burlington. Requested April 2003. | 0.005 | Y | Y | Y | 37 | 8/9/2016 | 10/16/2023 | 11/28/2023 2:21:32 PM | 2004-01-19 | 4/19/2021 1:22:00 PM | UMULLER | EMS | MassPerMass | µg/g | Y | (mass conc.) | (wet) | 7440-02-0 | Metals - Total; | Metals - Total; EMS code: NI-T | Chemical | Total | LAB
Nickel Total (wet) (mass conc.) | NI-T | ug/g wet | Nickel Total | X215 | Hom,Nitr/Perchl,Grph Fur | Hom;Nitr/Perchl;Grph Fur | 0.01 | Y | Y | Y | 74 |  |  | 10/24/1996 10:01:25 AM | 1996-04-12 | 6/3/1998 6:51:42 PM | EMS |  | MassPerMass | µg/g | Y | (mass conc.) | (wet) | 7440-02-0 | Metals - Total; | Metals - Total; EMS code: NI-T | Chemical | Total | LAB
Nickel Total (wet) (mass conc.) | NI-T | ug/g wet | Nickel Total | BPSY | MET-WET-BPSY-CCMS-VA | Metals in Animal Tissue and Vegetation (Biota) - Prescriptive. EPA 200.3/6020B This method is conducted following British Columbia Lab Manual method "Metals in Animal Tissue and Vegetation (Biota) - Prescriptive". Tissue samples are digested with nitric and hydrochloric acids; in combination with addition of hydrogen peroxide. Instrumental analysis is by collision cell inductively coupled plasma - mass spectrometry (modified from EPA Method 6020B). | 0.04 | Y | Y | Y | 2 | 11/7/2019 | 11/7/2019 | 6/10/2021 1:57:10 PM | 2021-06-04 |  | EMS |  | MassPerMass | µg/g | Y | (mass conc.) | (wet) | 7440-02-0 | Metals - Total; | Metals - Total; EMS code: NI-T | Chemical | Total | LAB
Nickel Total (wet) (mass conc.) | NI-T | ug/g wet | Nickel Total | X560 | Metals in Biota (wet), total, acid digestion, ICP-MS | Five grams of wet, homogenized biota is weighed in a centrifuge tube, and 2.5 mL of Nitric Acid and 2.5 mL of Hydrochloric acid are added. The sample is digested at room temperature for one hour and then digested at 90-95 degrees C in a water bath or heat block for one more hour. The sample is cooled and the volume is made to 50 mL with DI. The digestate is then diluted at ten fold and introduced to a collision/reaction cell inductively coupled argon plasma mass spectrometer (CRC ICPMS) by pneumatic nebulization. Each respective element is measured at a specific mass to charge ratio, m/z value expressed in amu (atomic mass units). - Maxxam Analytics (BC). Added to EMS Dec 10, 2008. | 0.1 | Y | Y | Y | 541 | 11/15/2008 4:00:00 AM | 10/30/2023 | 11/28/2023 2:21:33 PM | 2008-12-11 | 3/11/2015 4:17:10 PM | RDGIBSON | EMS | MassPerMass | µg/g | Y | (mass conc.) | (wet) | 7440-02-0 | Metals - Total; | Metals - Total; EMS code: NI-T | Chemical | Total | LAB
Phosphorus Total (wet) (mass conc.) | P--T | ug/g wet | Phosphorus Total | MTIW | MET-WET-CCMS-MID-VA | Metals in Tissue by CRC ICPMS (WET) Methodology: This method is conducted following British Columbia Lab Manual method "Metals in Animal Tissue and Vegetation (Biota) - Prescriptive". Tissue samples are homogenized and sub-sampled prior to hotblock digestion with nitric and hydrochloric acids, in combination with addition of hydrogen peroxide. Instrumental analysis is by collision cell inductively coupled plasma - mass spectrometry (modified from EPA Method 6020A). Method Limitation: This method employs a strong acid/peroxide digestion, and is intended to provide a conservative estimate of bio-available metals. Near complete recoveries are achieved for most toxicologically important metals, but elements associated with recalcitrant minerals may be only partially recovered. | 2 | Y | Y | Y | 24 | 11/25/2018 | 12/6/2018 | 7/21/2021 2:55:08 PM | 2018-12-24 |  | EMS |  | MassPerMass | µg/g | Y | (mass conc.) | (wet) | 7723-14-0 | Nutrients; | Nutrients; EMS code: P--T | Chemical | Total | LAB
Phosphorus Total (wet) (mass conc.) | P--T | ug/g wet | Phosphorus Total | BPSY | MET-WET-BPSY-CCMS-VA | Metals in Animal Tissue and Vegetation (Biota) - Prescriptive. EPA 200.3/6020B This method is conducted following British Columbia Lab Manual method "Metals in Animal Tissue and Vegetation (Biota) - Prescriptive". Tissue samples are digested with nitric and hydrochloric acids; in combination with addition of hydrogen peroxide. Instrumental analysis is by collision cell inductively coupled plasma - mass spectrometry (modified from EPA Method 6020B). | 4 | Y | Y | Y | 2 | 11/7/2019 | 11/7/2019 | 6/10/2021 1:57:10 PM | 2021-06-04 |  | EMS |  | MassPerMass | µg/g | Y | (mass conc.) | (wet) | 7723-14-0 | Nutrients; | Nutrients; EMS code: P--T | Chemical | Total | LAB
Phosphorus Total (wet) (mass conc.) | P--T | ug/g wet | Phosphorus Total | X560 | Metals in Biota (wet), total, acid digestion, ICP-MS | Five grams of wet, homogenized biota is weighed in a centrifuge tube, and 2.5 mL of Nitric Acid and 2.5 mL of Hydrochloric acid are added. The sample is digested at room temperature for one hour and then digested at 90-95 degrees C in a water bath or heat block for one more hour. The sample is cooled and the volume is made to 50 mL with DI. The digestate is then diluted at ten fold and introduced to a collision/reaction cell inductively coupled argon plasma mass spectrometer (CRC ICPMS) by pneumatic nebulization. Each respective element is measured at a specific mass to charge ratio, m/z value expressed in amu (atomic mass units). - Maxxam Analytics (BC). Added to EMS Dec 10, 2008. | 10 | Y | Y | Y | 541 | 11/15/2008 4:00:00 AM | 10/30/2023 | 11/28/2023 2:21:33 PM | 2008-12-11 | 3/11/2015 4:17:10 PM | RDGIBSON | EMS | MassPerMass | µg/g | Y | (mass conc.) | (wet) | 7723-14-0 | Nutrients; | Nutrients; EMS code: P--T | Chemical | Total | LAB
Phosphorus Total (wet) (mass conc.) | P--T | ug/g wet | Phosphorus Total | X552 | Metals in Biota (wet), total, acid digestion, ICP-SFMS | One gram of wet, homogenized biota is weighed in a microwave TFM vessel, and 8mL of Nitric Acid and 1mL of Hydrogen Peroxide are added. The sample is digested at 200 degrees C for 15 minutes in a closed vessel high pressure microwave oven. The sample is cooled, the volume adjusted to 100mL and introduced to an inductively coupled argon plasma-sector field mass spectrometer (ICP-SFMS) by pneumatic nebulization. Each respective element is measured at a specific mass to charge ratio, m/z value expressed in amu (atomic mass units), and at a specified instrument resolution. LR: Low Resolution ~300, MR: Mid Resolution ~4000. Ref: 02-2704, National Laboratory for Environmental Testing, CCIW, Environment Canada, Burlington. Requested April 2003. | 2 | Y | Y | Y | 37 | 8/9/2016 | 10/16/2023 | 11/28/2023 2:21:33 PM | 2015-03-11 |  | RDGIBSON |  | MassPerMass | µg/g | Y | (mass conc.) | (wet) | 7723-14-0 | Nutrients; | Nutrients; EMS code: P--T | Chemical | Total | LAB
Bis(2ethylhex)Phthal (wet) (mass conc.) | P009 | ug/g wet | Bis(2ethylhex)Phthal | X220 | Hex/AcExt,Part,Chrom,GC | Hex/AcExt;Part;Chrom;GC | 0.01 | Y | Y | Y | 72 |  |  | 10/24/1996 10:01:25 AM | 1996-04-12 | 6/3/1998 6:51:42 PM | EMS |  | MassPerMass | µg/g | Y | (mass conc.) | (wet) | 117-81-7 | Organics; | Organics; EMS code: P009 | Chemical |  | LAB
Dimethyl Phthalate (wet) (mass conc.) | P010 | ug/g wet | Dimethyl Phthalate | X220 | Hex/AcExt,Part,Chrom,GC | Hex/AcExt;Part;Chrom;GC | 0.01 | Y | Y | Y | 73 |  |  | 10/24/1996 10:01:25 AM | 1996-04-12 | 6/3/1998 6:51:42 PM | EMS |  | MassPerMass | µg/g | Y | (mass conc.) | (wet) | 131-11-3 | Organics; | Organics; EMS code: P010 | Chemical |  | LAB
Diethyl Phthalate (wet) (mass conc.) | P011 | ug/g wet | Diethyl Phthalate | X220 | Hex/AcExt,Part,Chrom,GC | Hex/AcExt;Part;Chrom;GC | 0.004 | Y | Y | Y | 71 |  |  | 10/24/1996 10:01:25 AM | 1996-04-12 | 6/3/1998 6:51:42 PM | EMS |  | MassPerMass | µg/g | Y | (mass conc.) | (wet) | 84-66-2 | Organics; | Organics; EMS code: P011 | Chemical |  | LAB
Di-n-Butyl Phthalate (wet) (mass conc.) | P012 | ug/g wet | Di-n-Butyl Phthalate | X220 | Hex/AcExt,Part,Chrom,GC | Hex/AcExt;Part;Chrom;GC | 0.004 | Y | Y | Y | 71 |  |  | 10/24/1996 10:01:25 AM | 1996-04-12 | 6/3/1998 6:51:42 PM | EMS |  | MassPerMass | µg/g | Y | (mass conc.) | (wet) | 84-74-2 | Organics; | Organics; EMS code: P012 | Chemical |  | LAB
ButylBenzyl Phthalat (wet) (mass conc.) | P013 | ug/g wet | ButylBenzyl Phthalat | X220 | Hex/AcExt,Part,Chrom,GC | Hex/AcExt;Part;Chrom;GC | 0.004 | Y | Y | Y | 72 |  |  | 10/24/1996 10:01:25 AM | 1996-04-12 | 6/3/1998 6:51:42 PM | EMS |  | MassPerMass | µg/g | Y | (mass conc.) | (wet) | 85-68-7 | Organics; | Organics; EMS code: P013 | Chemical |  | LAB
Di-n-Octyl Phthalate (wet) (mass conc.) | P014 | ug/g wet | Di-n-Octyl Phthalate | X220 | Hex/AcExt,Part,Chrom,GC | Hex/AcExt;Part;Chrom;GC | 0.01 | Y | Y | Y | 73 |  |  | 10/24/1996 10:01:25 AM | 1996-04-12 | 6/3/1998 6:51:42 PM | EMS |  | MassPerMass | µg/g | Y | (mass conc.) | (wet) | 117-84-0 | Organics; | Organics; EMS code: P014 | Chemical |  | LAB
Pentachlorophenol (wet) (mass conc.) | P022 | ug/g wet | Pentachlorophenol | X219 | Hex/AcExtr,Part,IonEx,GC | Hex/AcExtr;Part;IonEx;GC | 0.0002 | Y | Y | Y | 72 |  |  | 10/24/1996 10:01:21 AM | 1996-04-12 | 6/3/1998 6:51:42 PM | EMS |  | MassPerMass | µg/g | Y | (mass conc.) | (wet) | 87-86-5 | Pesticides; | Pesticides; EMS code: P022 | Chemical |  | LAB
Polychlor. Biphenyls (wet) (mass conc.) | P023 | ug/g wet | Polychlor. Biphenyls | X220 | Hex/AcExt,Part,Chrom,GC | Hex/AcExt;Part;Chrom;GC | 0.001 | N | N | Y | 74 |  |  | 10/24/1996 10:01:25 AM | 1996-04-12 | 1/9/2013 4:36:43 PM | EMS | RDGIBSON | MassPerMass | µg/g | Y | (mass conc.) | (wet) |  | Polychlorinated biphenylds (PCBs); | Polychlorinated biphenylds (PCBs); EMS code: P023 | Chemical |  | LAB
Acenaphthene (wet) (mass conc.) | PA01 | ug/g wet | Acenaphthene | X221 | Mod.Proc21.001(AOAC,'84) | Mod.Proc21.001(AOAC,'84) | 0.004 | Y | Y | Y | 73 |  |  | 10/24/1996 10:01:25 AM | 1996-04-12 | 6/3/1998 6:51:42 PM | EMS |  | MassPerMass | µg/g | Y | (mass conc.) | (wet) | 83-32-9 | Polycyclic Aromatic Hydrocarbons (PAHs); | Polycyclic Aromatic Hydrocarbons (PAHs); EMS code: PA01 | Chemical |  | LAB
Acenaphthylene (wet) (mass conc.) | PA02 | ug/g wet | Acenaphthylene | X221 | Mod.Proc21.001(AOAC,'84) | Mod.Proc21.001(AOAC,'84) | 0.004 | Y | Y | Y | 73 |  |  | 10/24/1996 10:01:25 AM | 1996-04-12 | 6/3/1998 6:51:42 PM | EMS |  | MassPerMass | µg/g | Y | (mass conc.) | (wet) | 208-96-8 | Polycyclic Aromatic Hydrocarbons (PAHs); | Polycyclic Aromatic Hydrocarbons (PAHs); EMS code: PA02 | Chemical |  | LAB
Anthracene (wet) (mass conc.) | PA03 | ug/g wet | Anthracene | X221 | Mod.Proc21.001(AOAC,'84) | Mod.Proc21.001(AOAC,'84) | 0.004 | Y | Y | Y | 73 |  |  | 10/24/1996 10:01:25 AM | 1996-04-12 | 6/3/1998 6:51:42 PM | EMS |  | MassPerMass | µg/g | Y | (mass conc.) | (wet) | 120-12-7 | Polycyclic Aromatic Hydrocarbons (PAHs); | Polycyclic Aromatic Hydrocarbons (PAHs); EMS code: PA03 | Chemical |  | LAB
Benzo(a)anthracene (wet) (mass conc.) | PA04 | ug/g wet | Benzo(a)anthracene | X221 | Mod.Proc21.001(AOAC,'84) | Mod.Proc21.001(AOAC,'84) | 0.01 | Y | Y | Y | 72 |  |  | 10/24/1996 10:01:25 AM | 1996-04-12 | 6/3/1998 6:51:42 PM | EMS |  | MassPerMass | µg/g | Y | (mass conc.) | (wet) | 56-55-3 | Polycyclic Aromatic Hydrocarbons (PAHs); | Polycyclic Aromatic Hydrocarbons (PAHs); EMS code: PA04 | Chemical |  | LAB
Benzo(a)pyrene (wet) (mass conc.) | PA05 | ug/g wet | Benzo(a)pyrene | X221 | Mod.Proc21.001(AOAC,'84) | Mod.Proc21.001(AOAC,'84) | 0.02 | Y | Y | Y | 73 |  |  | 10/24/1996 10:01:25 AM | 1996-04-12 | 6/3/1998 6:51:42 PM | EMS |  | MassPerMass | µg/g | Y | (mass conc.) | (wet) | 50-32-8 | Polycyclic Aromatic Hydrocarbons (PAHs); | Polycyclic Aromatic Hydrocarbons (PAHs); EMS code: PA05 | Chemical |  | LAB
Benzo(b)fluoranthene (wet) (mass conc.) | PA06 | ug/g wet | Benzo(b)fluoranthene | X221 | Mod.Proc21.001(AOAC,'84) | Mod.Proc21.001(AOAC,'84) | 0.02 | Y | Y | Y | 73 |  |  | 10/24/1996 10:01:25 AM | 1996-04-12 | 6/3/1998 6:51:42 PM | EMS |  | MassPerMass | µg/g | Y | (mass conc.) | (wet) | 205-99-2 | Polycyclic Aromatic Hydrocarbons (PAHs); | Polycyclic Aromatic Hydrocarbons (PAHs); EMS code: PA06 | Chemical |  | LAB
Benzo(g;h;i)perylene (wet) (mass conc.) | PA07 | ug/g wet | Benzo(g;h;i)perylene | X221 | Mod.Proc21.001(AOAC,'84) | Mod.Proc21.001(AOAC,'84) | 0.02 | Y | Y | Y | 71 |  |  | 10/24/1996 10:01:25 AM | 1996-04-12 | 6/3/1998 6:51:42 PM | EMS |  | MassPerMass | µg/g | Y | (mass conc.) | (wet) | 191-24-2 | Polycyclic Aromatic Hydrocarbons (PAHs); | Polycyclic Aromatic Hydrocarbons (PAHs); EMS code: PA07 | Chemical |  | LAB
Benzo(k)fluoranthene (wet) (mass conc.) | PA08 | ug/g wet | Benzo(k)fluoranthene | X221 | Mod.Proc21.001(AOAC,'84) | Mod.Proc21.001(AOAC,'84) | 0.02 | Y | Y | Y | 72 |  |  | 10/24/1996 10:01:25 AM | 1996-04-12 | 6/3/1998 6:51:42 PM | EMS |  | MassPerMass | µg/g | Y | (mass conc.) | (wet) | 207-08-9 | Polycyclic Aromatic Hydrocarbons (PAHs); | Polycyclic Aromatic Hydrocarbons (PAHs); EMS code: PA08 | Chemical |  | LAB
Chrysene (wet) (mass conc.) | PA09 | ug/g wet | Chrysene | X221 | Mod.Proc21.001(AOAC,'84) | Mod.Proc21.001(AOAC,'84) | 0.01 | Y | Y | Y | 72 |  |  | 10/24/1996 10:01:25 AM | 1996-04-12 | 6/3/1998 6:51:42 PM | EMS |  | MassPerMass | µg/g | Y | (mass conc.) | (wet) | 218-01-9 | Polycyclic Aromatic Hydrocarbons (PAHs); | Polycyclic Aromatic Hydrocarbons (PAHs); EMS code: PA09 | Chemical |  | LAB
Dibenzo(a;h)anthracene (wet) (mass conc.) | PA10 | ug/g wet | Dibenzo(a;h)anthracene | X221 | Mod.Proc21.001(AOAC,'84) | Mod.Proc21.001(AOAC,'84) | 0.02 | Y | Y | Y | 73 |  |  | 10/24/1996 10:01:25 AM | 1996-04-12 | 6/3/1998 6:51:42 PM | EMS |  | MassPerMass | µg/g | Y | (mass conc.) | (wet) | 53-70-3 | Polycyclic Aromatic Hydrocarbons (PAHs); | Polycyclic Aromatic Hydrocarbons (PAHs); EMS code: PA10 | Chemical |  | LAB
Fluoranthene (wet) (mass conc.) | PA11 | ug/g wet | Fluoranthene | X221 | Mod.Proc21.001(AOAC,'84) | Mod.Proc21.001(AOAC,'84) | 0.01 | Y | Y | Y | 73 |  |  | 10/24/1996 10:01:25 AM | 1996-04-12 | 6/3/1998 6:51:42 PM | EMS |  | MassPerMass | µg/g | Y | (mass conc.) | (wet) | 206-44-0 | Polycyclic Aromatic Hydrocarbons (PAHs); | Polycyclic Aromatic Hydrocarbons (PAHs); EMS code: PA11 | Chemical |  | LAB
Fluorene (wet) (mass conc.) | PA12 | ug/g wet | Fluorene | X221 | Mod.Proc21.001(AOAC,'84) | Mod.Proc21.001(AOAC,'84) | 0.004 | Y | Y | Y | 73 |  |  | 10/24/1996 10:01:25 AM | 1996-04-12 | 6/3/1998 6:51:42 PM | EMS |  | MassPerMass | µg/g | Y | (mass conc.) | (wet) | 86-73-7 | Polycyclic Aromatic Hydrocarbons (PAHs); | Polycyclic Aromatic Hydrocarbons (PAHs); EMS code: PA12 | Chemical |  | LAB
Indeno(1;2;3-cd)pyrene (wet) (mass conc.) | PA13 | ug/g wet | Indeno(1;2;3-cd)pyrene | X221 | Mod.Proc21.001(AOAC,'84) | Mod.Proc21.001(AOAC,'84) | 0.02 | Y | Y | Y | 74 |  |  | 10/24/1996 10:01:27 AM | 1996-04-12 | 6/3/1998 6:51:42 PM | EMS |  | MassPerMass | µg/g | Y | (mass conc.) | (wet) | 193-39-5 | Polycyclic Aromatic Hydrocarbons (PAHs); | Polycyclic Aromatic Hydrocarbons (PAHs); EMS code: PA13 | Chemical |  | LAB
Naphthalene (C10H8) (wet) (mass conc.) | PA14 | ug/g wet | Naphthalene (C10H8) | X221 | Mod.Proc21.001(AOAC,'84) | Mod.Proc21.001(AOAC,'84) | 0.004 | Y | Y | Y | 74 |  |  | 10/24/1996 10:01:27 AM | 1996-04-12 | 6/3/1998 6:51:42 PM | EMS |  | MassPerMass | µg/g | Y | (mass conc.) | (wet) | 91-20-3 | Polycyclic Aromatic Hydrocarbons (PAHs); | Polycyclic Aromatic Hydrocarbons (PAHs); EMS code: PA14 | Chemical |  | LAB
Phenanthrene (wet) (mass conc.) | PA15 | ug/g wet | Phenanthrene | X221 | Mod.Proc21.001(AOAC,'84) | Mod.Proc21.001(AOAC,'84) | 0.004 | Y | Y | Y | 74 |  |  | 10/24/1996 10:01:27 AM | 1996-04-12 | 6/3/1998 6:51:42 PM | EMS |  | MassPerMass | µg/g | Y | (mass conc.) | (wet) | 85-01-8 | Polycyclic Aromatic Hydrocarbons (PAHs); | Polycyclic Aromatic Hydrocarbons (PAHs); EMS code: PA15 | Chemical |  | LAB
Pyrene (wet) (mass conc.) | PA16 | ug/g wet | Pyrene | X221 | Mod.Proc21.001(AOAC,'84) | Mod.Proc21.001(AOAC,'84) | 0.01 | Y | Y | Y | 74 |  |  | 10/24/1996 10:01:27 AM | 1996-04-12 | 6/3/1998 6:51:42 PM | EMS |  | MassPerMass | µg/g | Y | (mass conc.) | (wet) | 129-00-0 | Polycyclic Aromatic Hydrocarbons (PAHs); | Polycyclic Aromatic Hydrocarbons (PAHs); EMS code: PA16 | Chemical |  | LAB
Dibenzofuran (wet) (mass conc.) | PA68 | ug/g wet | Dibenzofuran | FB20 | NaSO4,MeOH/Cl2H2Cextr,HRGC/LRMS | The method consisted of first spiking a portion of the undried tissue samples with an aliquot of three different surrogate standard solutions: one for the analysis of alkanes, aliphatics and linear alkylbenzenes in the F1 extract; one for the analysis of PAHs in the F2 extract; and one for alcohols and plant sterols in the F3. Each tissue sample was ground with sodium sulphate, packed in a glass chromatographic column and eluted with methanol and dichloromethane. The eluate was backwashed with extracted water. The extract was concentrated and fractionated on silica gel into three fractions (F1, F2 and F3). F1 and F3 extracts were concentrated and ampouled. The F2 extract containing the PAH compounds of interest was washed with base to remove fatty acid interferences, concentrated and spiked with an aliquot of recovery standard solution prior to analysis by high resolution gas chromatography with low resolution (quadrupole) mass spectrometric detection (HRGC/LRMS). Results reported on a wet weight basis. | 5e-05 | Y | Y | Y | 8 | 12/3/2002 | 3/11/2003 | 4/1/2004 1:13:27 AM | 1999-07-12 |  | NPEPPIN |  | MassPerMass | µg/g | Y | (mass conc.) | (wet) | 132-64-9 | Organics; | Organics; EMS code: PA68 | Chemical |  | LAB
Lead Total (wet) (mass conc.) | PB-T | ug/g wet | Lead Total | X552 | Metals in Biota (wet), total, acid digestion, ICP-SFMS | One gram of wet, homogenized biota is weighed in a microwave TFM vessel, and 8mL of Nitric Acid and 1mL of Hydrogen Peroxide are added. The sample is digested at 200 degrees C for 15 minutes in a closed vessel high pressure microwave oven. The sample is cooled, the volume adjusted to 100mL and introduced to an inductively coupled argon plasma-sector field mass spectrometer (ICP-SFMS) by pneumatic nebulization. Each respective element is measured at a specific mass to charge ratio, m/z value expressed in amu (atomic mass units), and at a specified instrument resolution. LR: Low Resolution ~300, MR: Mid Resolution ~4000. Ref: 02-2704, National Laboratory for Environmental Testing, CCIW, Environment Canada, Burlington. Requested April 2003. | 0.001 | Y | Y | Y | 37 | 8/9/2016 | 10/16/2023 | 11/28/2023 2:21:33 PM | 2004-01-19 | 4/19/2021 1:22:00 PM | UMULLER | EMS | MassPerMass | µg/g | Y | (mass conc.) | (wet) |  | Metals - Total; | Metals - Total; EMS code: PB-T | Chemical | Total | LAB
Lead Total (wet) (mass conc.) | PB-T | ug/g wet | Lead Total | BPSY | MET-WET-BPSY-CCMS-VA | Metals in Animal Tissue and Vegetation (Biota) - Prescriptive. EPA 200.3/6020B This method is conducted following British Columbia Lab Manual method "Metals in Animal Tissue and Vegetation (Biota) - Prescriptive". Tissue samples are digested with nitric and hydrochloric acids; in combination with addition of hydrogen peroxide. Instrumental analysis is by collision cell inductively coupled plasma - mass spectrometry (modified from EPA Method 6020B). | 0.01 | Y | Y | Y | 2 | 11/7/2019 | 11/7/2019 | 6/10/2021 1:57:10 PM | 2021-06-04 |  | EMS |  | MassPerMass | µg/g | Y | (mass conc.) | (wet) |  | Metals - Total; | Metals - Total; EMS code: PB-T | Chemical | Total | LAB
Lead Total (wet) (mass conc.) | PB-T | ug/g wet | Lead Total | X560 | Metals in Biota (wet), total, acid digestion, ICP-MS | Five grams of wet, homogenized biota is weighed in a centrifuge tube, and 2.5 mL of Nitric Acid and 2.5 mL of Hydrochloric acid are added. The sample is digested at room temperature for one hour and then digested at 90-95 degrees C in a water bath or heat block for one more hour. The sample is cooled and the volume is made to 50 mL with DI. The digestate is then diluted at ten fold and introduced to a collision/reaction cell inductively coupled argon plasma mass spectrometer (CRC ICPMS) by pneumatic nebulization. Each respective element is measured at a specific mass to charge ratio, m/z value expressed in amu (atomic mass units). - Maxxam Analytics (BC). Added to EMS Dec 10, 2008. | 0.01 | Y | Y | Y | 541 | 11/15/2008 4:00:00 AM | 10/30/2023 | 11/28/2023 2:21:33 PM | 2008-12-11 | 3/11/2015 4:17:10 PM | RDGIBSON | EMS | MassPerMass | µg/g | Y | (mass conc.) | (wet) |  | Metals - Total; | Metals - Total; EMS code: PB-T | Chemical | Total | LAB
Lead Total (wet) (mass conc.) | PB-T | ug/g wet | Lead Total | MTIW | MET-WET-CCMS-MID-VA | Metals in Tissue by CRC ICPMS (WET) Methodology: This method is conducted following British Columbia Lab Manual method "Metals in Animal Tissue and Vegetation (Biota) - Prescriptive". Tissue samples are homogenized and sub-sampled prior to hotblock digestion with nitric and hydrochloric acids, in combination with addition of hydrogen peroxide. Instrumental analysis is by collision cell inductively coupled plasma - mass spectrometry (modified from EPA Method 6020A). Method Limitation: This method employs a strong acid/peroxide digestion, and is intended to provide a conservative estimate of bio-available metals. Near complete recoveries are achieved for most toxicologically important metals, but elements associated with recalcitrant minerals may be only partially recovered. | 0.01 | Y | Y | Y | 24 | 11/25/2018 | 12/6/2018 | 7/21/2021 2:55:08 PM | 2018-12-24 |  | EMS |  | MassPerMass | µg/g | Y | (mass conc.) | (wet) |  | Metals - Total; | Metals - Total; EMS code: PB-T | Chemical | Total | LAB
Lead Total (wet) (mass conc.) | PB-T | ug/g wet | Lead Total | X215 | Hom,Nitr/Perchl,Grph Fur | Hom;Nitr/Perchl;Grph Fur | 0.01 | Y | Y | Y | 74 |  |  | 10/24/1996 10:01:27 AM | 1996-04-12 | 6/3/1998 6:51:42 PM | EMS |  | MassPerMass | µg/g | Y | (mass conc.) | (wet) |  | Metals - Total; | Metals - Total; EMS code: PB-T | Chemical | Total | LAB
Rubidium Total (wet) (mass conc.) | RB-T | ug/g wet | Rubidium Total | BPSY | MET-WET-BPSY-CCMS-VA | Metals in Animal Tissue and Vegetation (Biota) - Prescriptive. EPA 200.3/6020B This method is conducted following British Columbia Lab Manual method "Metals in Animal Tissue and Vegetation (Biota) - Prescriptive". Tissue samples are digested with nitric and hydrochloric acids; in combination with addition of hydrogen peroxide. Instrumental analysis is by collision cell inductively coupled plasma - mass spectrometry (modified from EPA Method 6020B). | 0.01 | Y | Y | Y | 2 | 11/7/2019 | 11/7/2019 | 6/10/2021 1:57:10 PM | 2021-06-04 |  | EMS |  | MassPerMass | µg/g | Y | (mass conc.) | (wet) | 7440-17-7 | Metals - Total; | Metals - Total; EMS code: RB-T | Chemical | Total | LAB
Rubidium Total (wet) (mass conc.) | RB-T | ug/g wet | Rubidium Total | MTIW | MET-WET-CCMS-MID-VA | Metals in Tissue by CRC ICPMS (WET) Methodology: This method is conducted following British Columbia Lab Manual method "Metals in Animal Tissue and Vegetation (Biota) - Prescriptive". Tissue samples are homogenized and sub-sampled prior to hotblock digestion with nitric and hydrochloric acids, in combination with addition of hydrogen peroxide. Instrumental analysis is by collision cell inductively coupled plasma - mass spectrometry (modified from EPA Method 6020A). Method Limitation: This method employs a strong acid/peroxide digestion, and is intended to provide a conservative estimate of bio-available metals. Near complete recoveries are achieved for most toxicologically important metals, but elements associated with recalcitrant minerals may be only partially recovered. | 0.01 | Y | Y | Y | 24 | 11/25/2018 | 12/6/2018 | 7/21/2021 2:55:08 PM | 2018-12-24 |  | EMS |  | MassPerMass | µg/g | Y | (mass conc.) | (wet) | 7440-17-7 | Metals - Total; | Metals - Total; EMS code: RB-T | Chemical | Total | LAB
Rubidium Total (wet) (mass conc.) | RB-T | ug/g wet | Rubidium Total | X552 | Metals in Biota (wet), total, acid digestion, ICP-SFMS | One gram of wet, homogenized biota is weighed in a microwave TFM vessel, and 8mL of Nitric Acid and 1mL of Hydrogen Peroxide are added. The sample is digested at 200 degrees C for 15 minutes in a closed vessel high pressure microwave oven. The sample is cooled, the volume adjusted to 100mL and introduced to an inductively coupled argon plasma-sector field mass spectrometer (ICP-SFMS) by pneumatic nebulization. Each respective element is measured at a specific mass to charge ratio, m/z value expressed in amu (atomic mass units), and at a specified instrument resolution. LR: Low Resolution ~300, MR: Mid Resolution ~4000. Ref: 02-2704, National Laboratory for Environmental Testing, CCIW, Environment Canada, Burlington. Requested April 2003. | 0.001 | Y | Y | Y | 37 | 8/9/2016 | 10/16/2023 | 11/28/2023 2:21:33 PM | 2004-01-19 | 4/19/2021 1:22:00 PM | UMULLER | EMS | MassPerMass | µg/g | Y | (mass conc.) | (wet) | 7440-17-7 | Metals - Total; | Metals - Total; EMS code: RB-T | Chemical | Total | LAB
Rubidium Total (wet) (mass conc.) | RB-T | ug/g wet | Rubidium Total | X560 | Metals in Biota (wet), total, acid digestion, ICP-MS | Five grams of wet, homogenized biota is weighed in a centrifuge tube, and 2.5 mL of Nitric Acid and 2.5 mL of Hydrochloric acid are added. The sample is digested at room temperature for one hour and then digested at 90-95 degrees C in a water bath or heat block for one more hour. The sample is cooled and the volume is made to 50 mL with DI. The digestate is then diluted at ten fold and introduced to a collision/reaction cell inductively coupled argon plasma mass spectrometer (CRC ICPMS) by pneumatic nebulization. Each respective element is measured at a specific mass to charge ratio, m/z value expressed in amu (atomic mass units). - Maxxam Analytics (BC). Added to EMS Dec 10, 2008. | 0.01 | Y | Y | Y | 179 | 8/13/2014 | 10/30/2023 | 11/28/2023 2:21:33 PM | 2015-03-11 | 3/11/2015 4:17:10 PM | RDGIBSON | EMS | MassPerMass | µg/g | Y | (mass conc.) | (wet) | 7440-17-7 | Metals - Total; | Metals - Total; EMS code: RB-T | Chemical | Total | LAB
Antimony Total (wet) (mass conc.) | SB-T | ug/g wet | Antimony Total | BPSY | MET-WET-BPSY-CCMS-VA | Metals in Animal Tissue and Vegetation (Biota) - Prescriptive. EPA 200.3/6020B This method is conducted following British Columbia Lab Manual method "Metals in Animal Tissue and Vegetation (Biota) - Prescriptive". Tissue samples are digested with nitric and hydrochloric acids; in combination with addition of hydrogen peroxide. Instrumental analysis is by collision cell inductively coupled plasma - mass spectrometry (modified from EPA Method 6020B). | 0.004 | Y | Y | Y | 2 | 11/7/2019 | 11/7/2019 | 6/10/2021 1:57:10 PM | 2021-06-04 |  | EMS |  | MassPerMass | µg/g | Y | (mass conc.) | (wet) | 7440-36-0 | Metals - Total; | Metals - Total; EMS code: SB-T | Chemical | Total | LAB
Antimony Total (wet) (mass conc.) | SB-T | ug/g wet | Antimony Total | X560 | Metals in Biota (wet), total, acid digestion, ICP-MS | Five grams of wet, homogenized biota is weighed in a centrifuge tube, and 2.5 mL of Nitric Acid and 2.5 mL of Hydrochloric acid are added. The sample is digested at room temperature for one hour and then digested at 90-95 degrees C in a water bath or heat block for one more hour. The sample is cooled and the volume is made to 50 mL with DI. The digestate is then diluted at ten fold and introduced to a collision/reaction cell inductively coupled argon plasma mass spectrometer (CRC ICPMS) by pneumatic nebulization. Each respective element is measured at a specific mass to charge ratio, m/z value expressed in amu (atomic mass units). - Maxxam Analytics (BC). Added to EMS Dec 10, 2008. | 0.1 | Y | Y | Y | 541 | 11/15/2008 4:00:00 AM | 10/30/2023 | 11/28/2023 2:21:33 PM | 2008-12-11 | 3/11/2015 4:17:10 PM | RDGIBSON | EMS | MassPerMass | µg/g | Y | (mass conc.) | (wet) | 7440-36-0 | Metals - Total; | Metals - Total; EMS code: SB-T | Chemical | Total | LAB
Antimony Total (wet) (mass conc.) | SB-T | ug/g wet | Antimony Total | X552 | Metals in Biota (wet), total, acid digestion, ICP-SFMS | One gram of wet, homogenized biota is weighed in a microwave TFM vessel, and 8mL of Nitric Acid and 1mL of Hydrogen Peroxide are added. The sample is digested at 200 degrees C for 15 minutes in a closed vessel high pressure microwave oven. The sample is cooled, the volume adjusted to 100mL and introduced to an inductively coupled argon plasma-sector field mass spectrometer (ICP-SFMS) by pneumatic nebulization. Each respective element is measured at a specific mass to charge ratio, m/z value expressed in amu (atomic mass units), and at a specified instrument resolution. LR: Low Resolution ~300, MR: Mid Resolution ~4000. Ref: 02-2704, National Laboratory for Environmental Testing, CCIW, Environment Canada, Burlington. Requested April 2003. | 0.001 | Y | Y | Y | 37 | 8/9/2016 | 10/16/2023 | 11/28/2023 2:21:33 PM | 2004-01-19 | 4/19/2021 1:22:00 PM | UMULLER | EMS | MassPerMass | µg/g | Y | (mass conc.) | (wet) | 7440-36-0 | Metals - Total; | Metals - Total; EMS code: SB-T | Chemical | Total | LAB
Antimony Total (wet) (mass conc.) | SB-T | ug/g wet | Antimony Total | MTIW | MET-WET-CCMS-MID-VA | Metals in Tissue by CRC ICPMS (WET) Methodology: This method is conducted following British Columbia Lab Manual method "Metals in Animal Tissue and Vegetation (Biota) - Prescriptive". Tissue samples are homogenized and sub-sampled prior to hotblock digestion with nitric and hydrochloric acids, in combination with addition of hydrogen peroxide. Instrumental analysis is by collision cell inductively coupled plasma - mass spectrometry (modified from EPA Method 6020A). Method Limitation: This method employs a strong acid/peroxide digestion, and is intended to provide a conservative estimate of bio-available metals. Near complete recoveries are achieved for most toxicologically important metals, but elements associated with recalcitrant minerals may be only partially recovered. | 0.002 | Y | Y | Y | 24 | 11/25/2018 | 12/6/2018 | 7/21/2021 2:55:08 PM | 2018-12-24 |  | EMS |  | MassPerMass | µg/g | Y | (mass conc.) | (wet) | 7440-36-0 | Metals - Total; | Metals - Total; EMS code: SB-T | Chemical | Total | LAB
Selenium Total (wet) (mass conc.) | SE-T | ug/g wet | Selenium Total | X552 | Metals in Biota (wet), total, acid digestion, ICP-SFMS | One gram of wet, homogenized biota is weighed in a microwave TFM vessel, and 8mL of Nitric Acid and 1mL of Hydrogen Peroxide are added. The sample is digested at 200 degrees C for 15 minutes in a closed vessel high pressure microwave oven. The sample is cooled, the volume adjusted to 100mL and introduced to an inductively coupled argon plasma-sector field mass spectrometer (ICP-SFMS) by pneumatic nebulization. Each respective element is measured at a specific mass to charge ratio, m/z value expressed in amu (atomic mass units), and at a specified instrument resolution. LR: Low Resolution ~300, MR: Mid Resolution ~4000. Ref: 02-2704, National Laboratory for Environmental Testing, CCIW, Environment Canada, Burlington. Requested April 2003. | 0.01 | Y | Y | Y | 37 | 8/9/2016 | 10/16/2023 | 11/28/2023 2:21:33 PM | 2004-01-19 | 4/19/2021 1:22:00 PM | UMULLER | EMS | MassPerMass | µg/g | Y | (mass conc.) | (wet) | 7782-49-2 | Metals - Total; | Metals - Total; EMS code: SE-T | Chemical | Total | LAB
Selenium Total (wet) (mass conc.) | SE-T | ug/g wet | Selenium Total | MTIW | MET-WET-CCMS-MID-VA | Metals in Tissue by CRC ICPMS (WET) Methodology: This method is conducted following British Columbia Lab Manual method "Metals in Animal Tissue and Vegetation (Biota) - Prescriptive". Tissue samples are homogenized and sub-sampled prior to hotblock digestion with nitric and hydrochloric acids, in combination with addition of hydrogen peroxide. Instrumental analysis is by collision cell inductively coupled plasma - mass spectrometry (modified from EPA Method 6020A). Method Limitation: This method employs a strong acid/peroxide digestion, and is intended to provide a conservative estimate of bio-available metals. Near complete recoveries are achieved for most toxicologically important metals, but elements associated with recalcitrant minerals may be only partially recovered. | 0.02 | Y | Y | Y | 24 | 11/25/2018 | 12/6/2018 | 7/21/2021 2:55:08 PM | 2018-12-24 |  | EMS |  | MassPerMass | µg/g | Y | (mass conc.) | (wet) | 7782-49-2 | Metals - Total; | Metals - Total; EMS code: SE-T | Chemical | Total | LAB
Selenium Total (wet) (mass conc.) | SE-T | ug/g wet | Selenium Total | BPSY | MET-WET-BPSY-CCMS-VA | Metals in Animal Tissue and Vegetation (Biota) - Prescriptive. EPA 200.3/6020B This method is conducted following British Columbia Lab Manual method "Metals in Animal Tissue and Vegetation (Biota) - Prescriptive". Tissue samples are digested with nitric and hydrochloric acids; in combination with addition of hydrogen peroxide. Instrumental analysis is by collision cell inductively coupled plasma - mass spectrometry (modified from EPA Method 6020B). | 0.02 | Y | Y | Y | 2 | 11/7/2019 | 11/7/2019 | 6/10/2021 1:57:10 PM | 2021-06-04 |  | EMS |  | MassPerMass | µg/g | Y | (mass conc.) | (wet) | 7782-49-2 | Metals - Total; | Metals - Total; EMS code: SE-T | Chemical | Total | LAB
Selenium Total (wet) (mass conc.) | SE-T | ug/g wet | Selenium Total | X560 | Metals in Biota (wet), total, acid digestion, ICP-MS | Five grams of wet, homogenized biota is weighed in a centrifuge tube, and 2.5 mL of Nitric Acid and 2.5 mL of Hydrochloric acid are added. The sample is digested at room temperature for one hour and then digested at 90-95 degrees C in a water bath or heat block for one more hour. The sample is cooled and the volume is made to 50 mL with DI. The digestate is then diluted at ten fold and introduced to a collision/reaction cell inductively coupled argon plasma mass spectrometer (CRC ICPMS) by pneumatic nebulization. Each respective element is measured at a specific mass to charge ratio, m/z value expressed in amu (atomic mass units). - Maxxam Analytics (BC). Added to EMS Dec 10, 2008. | 0.01 | Y | Y | Y | 542 | 11/15/2008 4:00:00 AM | 10/30/2023 | 11/28/2023 2:21:33 PM | 2008-12-11 | 3/11/2015 4:17:10 PM | RDGIBSON | EMS | MassPerMass | µg/g | Y | (mass conc.) | (wet) | 7782-49-2 | Metals - Total; | Metals - Total; EMS code: SE-T | Chemical | Total | LAB
Silicon Total (wet) (mass conc.) | SI-T | ug/g wet | Silicon Total | X560 | Metals in Biota (wet), total, acid digestion, ICP-MS | Five grams of wet, homogenized biota is weighed in a centrifuge tube, and 2.5 mL of Nitric Acid and 2.5 mL of Hydrochloric acid are added. The sample is digested at room temperature for one hour and then digested at 90-95 degrees C in a water bath or heat block for one more hour. The sample is cooled and the volume is made to 50 mL with DI. The digestate is then diluted at ten fold and introduced to a collision/reaction cell inductively coupled argon plasma mass spectrometer (CRC ICPMS) by pneumatic nebulization. Each respective element is measured at a specific mass to charge ratio, m/z value expressed in amu (atomic mass units). - Maxxam Analytics (BC). Added to EMS Dec 10, 2008. | 2 | Y | Y | Y | 322 | 10/19/2009 | 6/19/2014 4:57:00 PM | 6/30/2014 12:56:35 PM | 2010-02-01 | 3/11/2015 4:17:10 PM | RDGIBSON | EMS | MassPerMass | µg/g | Y | (mass conc.) | (wet) | 7440-21-3 | Metals - Total; | Metals - Total; EMS code: SI-T | Chemical | Total | LAB
Tin Total (wet) (mass conc.) | SN-T | ug/g wet | Tin Total | X552 | Metals in Biota (wet), total, acid digestion, ICP-SFMS | One gram of wet, homogenized biota is weighed in a microwave TFM vessel, and 8mL of Nitric Acid and 1mL of Hydrogen Peroxide are added. The sample is digested at 200 degrees C for 15 minutes in a closed vessel high pressure microwave oven. The sample is cooled, the volume adjusted to 100mL and introduced to an inductively coupled argon plasma-sector field mass spectrometer (ICP-SFMS) by pneumatic nebulization. Each respective element is measured at a specific mass to charge ratio, m/z value expressed in amu (atomic mass units), and at a specified instrument resolution. LR: Low Resolution ~300, MR: Mid Resolution ~4000. Ref: 02-2704, National Laboratory for Environmental Testing, CCIW, Environment Canada, Burlington. Requested April 2003. | 0.01 | Y | Y | Y | 37 | 8/9/2016 | 10/16/2023 | 11/28/2023 2:21:33 PM | 2004-01-19 | 4/19/2021 1:22:00 PM | UMULLER | EMS | MassPerMass | µg/g | Y | (mass conc.) | (wet) | 7440-31-5 | Metals - Total; | Metals - Total; EMS code: SN-T | Chemical | Total | LAB
Tin Total (wet) (mass conc.) | SN-T | ug/g wet | Tin Total | X560 | Metals in Biota (wet), total, acid digestion, ICP-MS | Five grams of wet, homogenized biota is weighed in a centrifuge tube, and 2.5 mL of Nitric Acid and 2.5 mL of Hydrochloric acid are added. The sample is digested at room temperature for one hour and then digested at 90-95 degrees C in a water bath or heat block for one more hour. The sample is cooled and the volume is made to 50 mL with DI. The digestate is then diluted at ten fold and introduced to a collision/reaction cell inductively coupled argon plasma mass spectrometer (CRC ICPMS) by pneumatic nebulization. Each respective element is measured at a specific mass to charge ratio, m/z value expressed in amu (atomic mass units). - Maxxam Analytics (BC). Added to EMS Dec 10, 2008. | 0.1 | Y | Y | Y | 541 | 11/15/2008 4:00:00 AM | 10/30/2023 | 11/28/2023 2:21:33 PM | 2008-12-11 | 3/11/2015 4:17:10 PM | RDGIBSON | EMS | MassPerMass | µg/g | Y | (mass conc.) | (wet) | 7440-31-5 | Metals - Total; | Metals - Total; EMS code: SN-T | Chemical | Total | LAB
Tin Total (wet) (mass conc.) | SN-T | ug/g wet | Tin Total | MTIW | MET-WET-CCMS-MID-VA | Metals in Tissue by CRC ICPMS (WET) Methodology: This method is conducted following British Columbia Lab Manual method "Metals in Animal Tissue and Vegetation (Biota) - Prescriptive". Tissue samples are homogenized and sub-sampled prior to hotblock digestion with nitric and hydrochloric acids, in combination with addition of hydrogen peroxide. Instrumental analysis is by collision cell inductively coupled plasma - mass spectrometry (modified from EPA Method 6020A). Method Limitation: This method employs a strong acid/peroxide digestion, and is intended to provide a conservative estimate of bio-available metals. Near complete recoveries are achieved for most toxicologically important metals, but elements associated with recalcitrant minerals may be only partially recovered. | 0.02 | Y | Y | Y | 24 | 11/25/2018 | 12/6/2018 | 7/21/2021 2:55:08 PM | 2018-12-24 |  | EMS |  | MassPerMass | µg/g | Y | (mass conc.) | (wet) | 7440-31-5 | Metals - Total; | Metals - Total; EMS code: SN-T | Chemical | Total | LAB
Tin Total (wet) (mass conc.) | SN-T | ug/g wet | Tin Total | BPSY | MET-WET-BPSY-CCMS-VA | Metals in Animal Tissue and Vegetation (Biota) - Prescriptive. EPA 200.3/6020B This method is conducted following British Columbia Lab Manual method "Metals in Animal Tissue and Vegetation (Biota) - Prescriptive". Tissue samples are digested with nitric and hydrochloric acids; in combination with addition of hydrogen peroxide. Instrumental analysis is by collision cell inductively coupled plasma - mass spectrometry (modified from EPA Method 6020B). | 0.02 | Y | Y | Y | 2 | 11/7/2019 | 11/7/2019 | 6/10/2021 1:57:10 PM | 2021-06-04 |  | EMS |  | MassPerMass | µg/g | Y | (mass conc.) | (wet) | 7440-31-5 | Metals - Total; | Metals - Total; EMS code: SN-T | Chemical | Total | LAB
Strontium Total (wet) (mass conc.) | SR-T | ug/g wet | Strontium Total | MTIW | MET-WET-CCMS-MID-VA | Metals in Tissue by CRC ICPMS (WET) Methodology: This method is conducted following British Columbia Lab Manual method "Metals in Animal Tissue and Vegetation (Biota) - Prescriptive". Tissue samples are homogenized and sub-sampled prior to hotblock digestion with nitric and hydrochloric acids, in combination with addition of hydrogen peroxide. Instrumental analysis is by collision cell inductively coupled plasma - mass spectrometry (modified from EPA Method 6020A). Method Limitation: This method employs a strong acid/peroxide digestion, and is intended to provide a conservative estimate of bio-available metals. Near complete recoveries are achieved for most toxicologically important metals, but elements associated with recalcitrant minerals may be only partially recovered. | 0.02 | Y | Y | Y | 24 | 11/25/2018 | 12/6/2018 | 7/21/2021 2:55:08 PM | 2018-12-24 |  | EMS |  | MassPerMass | µg/g | Y | (mass conc.) | (wet) | 7440-24-6 | Metals - Total; | Metals - Total; EMS code: SR-T | Chemical | Total | LAB
Strontium Total (wet) (mass conc.) | SR-T | ug/g wet | Strontium Total | X560 | Metals in Biota (wet), total, acid digestion, ICP-MS | Five grams of wet, homogenized biota is weighed in a centrifuge tube, and 2.5 mL of Nitric Acid and 2.5 mL of Hydrochloric acid are added. The sample is digested at room temperature for one hour and then digested at 90-95 degrees C in a water bath or heat block for one more hour. The sample is cooled and the volume is made to 50 mL with DI. The digestate is then diluted at ten fold and introduced to a collision/reaction cell inductively coupled argon plasma mass spectrometer (CRC ICPMS) by pneumatic nebulization. Each respective element is measured at a specific mass to charge ratio, m/z value expressed in amu (atomic mass units). - Maxxam Analytics (BC). Added to EMS Dec 10, 2008. | 0.1 | Y | Y | Y | 541 | 11/15/2008 4:00:00 AM | 10/30/2023 | 11/28/2023 2:21:33 PM | 2008-12-11 | 3/11/2015 4:17:10 PM | RDGIBSON | EMS | MassPerMass | µg/g | Y | (mass conc.) | (wet) | 7440-24-6 | Metals - Total; | Metals - Total; EMS code: SR-T | Chemical | Total | LAB
Strontium Total (wet) (mass conc.) | SR-T | ug/g wet | Strontium Total | X552 | Metals in Biota (wet), total, acid digestion, ICP-SFMS | One gram of wet, homogenized biota is weighed in a microwave TFM vessel, and 8mL of Nitric Acid and 1mL of Hydrogen Peroxide are added. The sample is digested at 200 degrees C for 15 minutes in a closed vessel high pressure microwave oven. The sample is cooled, the volume adjusted to 100mL and introduced to an inductively coupled argon plasma-sector field mass spectrometer (ICP-SFMS) by pneumatic nebulization. Each respective element is measured at a specific mass to charge ratio, m/z value expressed in amu (atomic mass units), and at a specified instrument resolution. LR: Low Resolution ~300, MR: Mid Resolution ~4000. Ref: 02-2704, National Laboratory for Environmental Testing, CCIW, Environment Canada, Burlington. Requested April 2003. | 0.005 | Y | Y | Y | 37 | 8/9/2016 | 10/16/2023 | 11/28/2023 2:21:33 PM | 2004-01-19 | 4/19/2021 1:22:00 PM | UMULLER | EMS | MassPerMass | µg/g | Y | (mass conc.) | (wet) | 7440-24-6 | Metals - Total; | Metals - Total; EMS code: SR-T | Chemical | Total | LAB
Strontium Total (wet) (mass conc.) | SR-T | ug/g wet | Strontium Total | BPSY | MET-WET-BPSY-CCMS-VA | Metals in Animal Tissue and Vegetation (Biota) - Prescriptive. EPA 200.3/6020B This method is conducted following British Columbia Lab Manual method "Metals in Animal Tissue and Vegetation (Biota) - Prescriptive". Tissue samples are digested with nitric and hydrochloric acids; in combination with addition of hydrogen peroxide. Instrumental analysis is by collision cell inductively coupled plasma - mass spectrometry (modified from EPA Method 6020B). | 0.02 | Y | Y | Y | 2 | 11/7/2019 | 11/7/2019 | 6/10/2021 1:57:10 PM | 2021-06-04 |  | EMS |  | MassPerMass | µg/g | Y | (mass conc.) | (wet) | 7440-24-6 | Metals - Total; | Metals - Total; EMS code: SR-T | Chemical | Total | LAB
Toxaphene (wet) (mass conc.) | T014 | ug/g wet | Toxaphene | FB26 | AcExtr'n,NaCl part,HexExtr'n,conc,Flori,GC/EC | Biota samples are extracted with Acetone, partitioned with 2% NaCl then back extracted with Hexane. The Hexane extract is then concentrated to small volume. The concentrated extracts are then treated using Florisil, concentrated Sulphuric Acid, activated Copper and/or Mercury (as required) to remove interferences. The samples are analysed using Microbore Column Gas Chromatography with Electron Capture Detection. | 0.01 | Y | Y | Y | 15 | 11/16/2000 1:04:00 PM | 11/16/2000 1:08:00 PM | 3/7/2001 1:00:48 AM | 2000-10-25 |  | NPEPPIN |  | MassPerMass | µg/g | Y | (mass conc.) | (wet) | 8001-35-2 | Organics; | Organics; EMS code: T014 | Chemical |  | LAB
Toxaphene (wet) (mass conc.) | T014 | ug/g wet | Toxaphene | X220 | Hex/AcExt,Part,Chrom,GC | Hex/AcExt;Part;Chrom;GC | 0.05 | Y | Y | Y | 73 |  |  | 10/24/1996 10:01:25 AM | 1996-04-12 | 6/3/1998 6:51:42 PM | EMS |  | MassPerMass | µg/g | Y | (mass conc.) | (wet) | 8001-35-2 | Organics; | Organics; EMS code: T014 | Chemical |  | LAB
Tetrachlorophenols (wet) (mass conc.) | T020 | ug/g wet | Tetrachlorophenols | X219 | Hex/AcExtr,Part,IonEx,GC | Hex/AcExtr;Part;IonEx;GC | 0.0002 | Y | Y | Y | 74 |  |  | 10/24/1996 10:01:25 AM | 1996-04-12 | 6/3/1998 6:51:42 PM | EMS |  | MassPerMass | µg/g | Y | (mass conc.) | (wet) | 25167-83-3 | Organics; | Organics; EMS code: T020 | Chemical |  | LAB
Trichlorophenols (wet) (mass conc.) | T021 | ug/g wet | Trichlorophenols | X219 | Hex/AcExtr,Part,IonEx,GC | Hex/AcExtr;Part;IonEx;GC | 0.0002 | Y | Y | Y | 75 |  |  | 10/24/1996 10:01:25 AM | 1996-04-12 | 6/3/1998 6:51:42 PM | EMS |  | MassPerMass | µg/g | Y | (mass conc.) | (wet) | 25167-82-2 | Organics; | Organics; EMS code: T021 | Chemical |  | LAB
Tellurium Total (wet) (mass conc.) | TE-T | ug/g wet | Tellurium Total | BPSY | MET-WET-BPSY-CCMS-VA | Metals in Animal Tissue and Vegetation (Biota) - Prescriptive. EPA 200.3/6020B This method is conducted following British Columbia Lab Manual method "Metals in Animal Tissue and Vegetation (Biota) - Prescriptive". Tissue samples are digested with nitric and hydrochloric acids; in combination with addition of hydrogen peroxide. Instrumental analysis is by collision cell inductively coupled plasma - mass spectrometry (modified from EPA Method 6020B). | 0.004 | Y | Y | Y | 2 | 11/7/2019 | 11/7/2019 | 6/10/2021 1:57:10 PM | 2021-06-04 |  | EMS |  | MassPerMass | µg/g | Y | (mass conc.) | (wet) | 13494-80-9 | Metals - Total; | Metals - Total; EMS code: TE-T | Chemical | Total | LAB
Tellurium Total (wet) (mass conc.) | TE-T | ug/g wet | Tellurium Total | X560 | Metals in Biota (wet), total, acid digestion, ICP-MS | Five grams of wet, homogenized biota is weighed in a centrifuge tube, and 2.5 mL of Nitric Acid and 2.5 mL of Hydrochloric acid are added. The sample is digested at room temperature for one hour and then digested at 90-95 degrees C in a water bath or heat block for one more hour. The sample is cooled and the volume is made to 50 mL with DI. The digestate is then diluted at ten fold and introduced to a collision/reaction cell inductively coupled argon plasma mass spectrometer (CRC ICPMS) by pneumatic nebulization. Each respective element is measured at a specific mass to charge ratio, m/z value expressed in amu (atomic mass units). - Maxxam Analytics (BC). Added to EMS Dec 10, 2008. | 0.02 | Y | Y | Y | 181 | 10/19/2009 | 10/30/2023 | 11/28/2023 2:21:33 PM | 2010-02-01 | 3/11/2015 4:17:10 PM | RDGIBSON | EMS | MassPerMass | µg/g | Y | (mass conc.) | (wet) | 13494-80-9 | Metals - Total; | Metals - Total; EMS code: TE-T | Chemical | Total | LAB
Tellurium Total (wet) (mass conc.) | TE-T | ug/g wet | Tellurium Total | X552 | Metals in Biota (wet), total, acid digestion, ICP-SFMS | One gram of wet, homogenized biota is weighed in a microwave TFM vessel, and 8mL of Nitric Acid and 1mL of Hydrogen Peroxide are added. The sample is digested at 200 degrees C for 15 minutes in a closed vessel high pressure microwave oven. The sample is cooled, the volume adjusted to 100mL and introduced to an inductively coupled argon plasma-sector field mass spectrometer (ICP-SFMS) by pneumatic nebulization. Each respective element is measured at a specific mass to charge ratio, m/z value expressed in amu (atomic mass units), and at a specified instrument resolution. LR: Low Resolution ~300, MR: Mid Resolution ~4000. Ref: 02-2704, National Laboratory for Environmental Testing, CCIW, Environment Canada, Burlington. Requested April 2003. | 0.004 | Y | Y | Y | 37 | 8/9/2016 | 10/16/2023 | 11/28/2023 2:21:33 PM | 2015-03-11 |  | RDGIBSON |  | MassPerMass | µg/g | Y | (mass conc.) | (wet) | 13494-80-9 | Metals - Total; | Metals - Total; EMS code: TE-T | Chemical | Total | LAB
Tellurium Total (wet) (mass conc.) | TE-T | ug/g wet | Tellurium Total | MTIW | MET-WET-CCMS-MID-VA | Metals in Tissue by CRC ICPMS (WET) Methodology: This method is conducted following British Columbia Lab Manual method "Metals in Animal Tissue and Vegetation (Biota) - Prescriptive". Tissue samples are homogenized and sub-sampled prior to hotblock digestion with nitric and hydrochloric acids, in combination with addition of hydrogen peroxide. Instrumental analysis is by collision cell inductively coupled plasma - mass spectrometry (modified from EPA Method 6020A). Method Limitation: This method employs a strong acid/peroxide digestion, and is intended to provide a conservative estimate of bio-available metals. Near complete recoveries are achieved for most toxicologically important metals, but elements associated with recalcitrant minerals may be only partially recovered. | 0.004 | Y | Y | Y | 24 | 11/25/2018 | 12/6/2018 | 7/21/2021 2:55:08 PM | 2018-12-24 |  | EMS |  | MassPerMass | µg/g | Y | (mass conc.) | (wet) | 13494-80-9 | Metals - Total; | Metals - Total; EMS code: TE-T | Chemical | Total | LAB
Titanium Total (wet) (mass conc.) | TI-T | ug/g wet | Titanium Total | TTIW | TI-WET-CCMS-MID-VA | Titanium in Tissue by CRC ICPMS (WET) Methodology: This method is conducted following British Columbia Lab Manual method "Metals in Animal Tissue and Vegetation (Biota) - Prescriptive". Tissue samples are homogenized and sub-sampled prior to hotblock digestion with nitric and hydrochloric acids, in combination with addition of hydrogen peroxide. Instrumental analysis is by collision cell inductively coupled plasma - mass spectrometry (modified from EPA Method 6020A). Method Limitation: This method employs a strong acid/peroxide digestion, and is intended to provide a conservative estimate of bio-available metals. Near complete recoveries are achieved for most toxicologically important metals, but elements associated with recalcitrant minerals may be only partially recovered. | 0.02 | Y | Y | Y | 24 | 11/25/2018 | 12/6/2018 | 7/21/2021 2:55:08 PM | 2018-12-24 |  | RDGIBSON |  | MassPerMass | µg/g | Y | (mass conc.) | (wet) | 7440-32-6 | Metals - Total; | Metals - Total; EMS code: TI-T | Chemical | Total | LAB
Titanium Total (wet) (mass conc.) | TI-T | ug/g wet | Titanium Total | X552 | Metals in Biota (wet), total, acid digestion, ICP-SFMS | One gram of wet, homogenized biota is weighed in a microwave TFM vessel, and 8mL of Nitric Acid and 1mL of Hydrogen Peroxide are added. The sample is digested at 200 degrees C for 15 minutes in a closed vessel high pressure microwave oven. The sample is cooled, the volume adjusted to 100mL and introduced to an inductively coupled argon plasma-sector field mass spectrometer (ICP-SFMS) by pneumatic nebulization. Each respective element is measured at a specific mass to charge ratio, m/z value expressed in amu (atomic mass units), and at a specified instrument resolution. LR: Low Resolution ~300, MR: Mid Resolution ~4000. Ref: 02-2704, National Laboratory for Environmental Testing, CCIW, Environment Canada, Burlington. Requested April 2003. | 0.1 | Y | Y | Y | 14 | 2/21/2019 | 2/22/2019 | 4/28/2021 11:01:11 AM | 2021-04-15 |  | RDGIBSON |  | MassPerMass | µg/g | Y | (mass conc.) | (wet) | 7440-32-6 | Metals - Total; | Metals - Total; EMS code: TI-T | Chemical | Total | LAB
Titanium Total (wet) (mass conc.) | TI-T | ug/g wet | Titanium Total | X560 | Metals in Biota (wet), total, acid digestion, ICP-MS | Five grams of wet, homogenized biota is weighed in a centrifuge tube, and 2.5 mL of Nitric Acid and 2.5 mL of Hydrochloric acid are added. The sample is digested at room temperature for one hour and then digested at 90-95 degrees C in a water bath or heat block for one more hour. The sample is cooled and the volume is made to 50 mL with DI. The digestate is then diluted at ten fold and introduced to a collision/reaction cell inductively coupled argon plasma mass spectrometer (CRC ICPMS) by pneumatic nebulization. Each respective element is measured at a specific mass to charge ratio, m/z value expressed in amu (atomic mass units). - Maxxam Analytics (BC). Added to EMS Dec 10, 2008. | 1 | Y | Y | Y | 432 | 11/15/2008 4:00:00 AM | 2/7/2022 | 3/29/2022 5:04:16 PM | 2008-12-11 | 3/11/2015 4:17:10 PM | RDGIBSON | EMS | MassPerMass | µg/g | Y | (mass conc.) | (wet) | 7440-32-6 | Metals - Total; | Metals - Total; EMS code: TI-T | Chemical | Total | LAB
Titanium Total (wet) (mass conc.) | TI-T | ug/g wet | Titanium Total | BPSY | MET-WET-BPSY-CCMS-VA | Metals in Animal Tissue and Vegetation (Biota) - Prescriptive. EPA 200.3/6020B This method is conducted following British Columbia Lab Manual method "Metals in Animal Tissue and Vegetation (Biota) - Prescriptive". Tissue samples are digested with nitric and hydrochloric acids; in combination with addition of hydrogen peroxide. Instrumental analysis is by collision cell inductively coupled plasma - mass spectrometry (modified from EPA Method 6020B). | 0.1 | Y | Y | Y | 2 | 11/11/2019 | 11/11/2019 | 6/10/2021 1:57:10 PM | 2021-06-04 |  | EMS |  | MassPerMass | µg/g | Y | (mass conc.) | (wet) | 7440-32-6 | Metals - Total; | Metals - Total; EMS code: TI-T | Chemical | Total | LAB
Thallium Total (wet) (mass conc.) | TL-T | ug/g wet | Thallium Total | BPSY | MET-WET-BPSY-CCMS-VA | Metals in Animal Tissue and Vegetation (Biota) - Prescriptive. EPA 200.3/6020B This method is conducted following British Columbia Lab Manual method "Metals in Animal Tissue and Vegetation (Biota) - Prescriptive". Tissue samples are digested with nitric and hydrochloric acids; in combination with addition of hydrogen peroxide. Instrumental analysis is by collision cell inductively coupled plasma - mass spectrometry (modified from EPA Method 6020B). | 0.0004 | Y | Y | Y | 2 | 11/7/2019 | 11/7/2019 | 6/10/2021 1:57:10 PM | 2021-06-04 |  | EMS |  | MassPerMass | µg/g | Y | (mass conc.) | (wet) | 7440-28-0 | Metals - Total; | Metals - Total; EMS code: TL-T | Chemical | Total | LAB
Thallium Total (wet) (mass conc.) | TL-T | ug/g wet | Thallium Total | X552 | Metals in Biota (wet), total, acid digestion, ICP-SFMS | One gram of wet, homogenized biota is weighed in a microwave TFM vessel, and 8mL of Nitric Acid and 1mL of Hydrogen Peroxide are added. The sample is digested at 200 degrees C for 15 minutes in a closed vessel high pressure microwave oven. The sample is cooled, the volume adjusted to 100mL and introduced to an inductively coupled argon plasma-sector field mass spectrometer (ICP-SFMS) by pneumatic nebulization. Each respective element is measured at a specific mass to charge ratio, m/z value expressed in amu (atomic mass units), and at a specified instrument resolution. LR: Low Resolution ~300, MR: Mid Resolution ~4000. Ref: 02-2704, National Laboratory for Environmental Testing, CCIW, Environment Canada, Burlington. Requested April 2003. | 0.0001 | Y | Y | Y | 37 | 8/9/2016 | 10/16/2023 | 11/28/2023 2:21:33 PM | 2004-01-19 | 4/19/2021 1:22:00 PM | UMULLER | EMS | MassPerMass | µg/g | Y | (mass conc.) | (wet) | 7440-28-0 | Metals - Total; | Metals - Total; EMS code: TL-T | Chemical | Total | LAB
Thallium Total (wet) (mass conc.) | TL-T | ug/g wet | Thallium Total | MTIW | MET-WET-CCMS-MID-VA | Metals in Tissue by CRC ICPMS (WET) Methodology: This method is conducted following British Columbia Lab Manual method "Metals in Animal Tissue and Vegetation (Biota) - Prescriptive". Tissue samples are homogenized and sub-sampled prior to hotblock digestion with nitric and hydrochloric acids, in combination with addition of hydrogen peroxide. Instrumental analysis is by collision cell inductively coupled plasma - mass spectrometry (modified from EPA Method 6020A). Method Limitation: This method employs a strong acid/peroxide digestion, and is intended to provide a conservative estimate of bio-available metals. Near complete recoveries are achieved for most toxicologically important metals, but elements associated with recalcitrant minerals may be only partially recovered. | 0.0004 | Y | Y | Y | 24 | 11/25/2018 | 12/6/2018 | 7/21/2021 2:55:08 PM | 2018-12-24 |  | EMS |  | MassPerMass | µg/g | Y | (mass conc.) | (wet) | 7440-28-0 | Metals - Total; | Metals - Total; EMS code: TL-T | Chemical | Total | LAB
Thallium Total (wet) (mass conc.) | TL-T | ug/g wet | Thallium Total | X560 | Metals in Biota (wet), total, acid digestion, ICP-MS | Five grams of wet, homogenized biota is weighed in a centrifuge tube, and 2.5 mL of Nitric Acid and 2.5 mL of Hydrochloric acid are added. The sample is digested at room temperature for one hour and then digested at 90-95 degrees C in a water bath or heat block for one more hour. The sample is cooled and the volume is made to 50 mL with DI. The digestate is then diluted at ten fold and introduced to a collision/reaction cell inductively coupled argon plasma mass spectrometer (CRC ICPMS) by pneumatic nebulization. Each respective element is measured at a specific mass to charge ratio, m/z value expressed in amu (atomic mass units). - Maxxam Analytics (BC). Added to EMS Dec 10, 2008. | 0.05 | Y | Y | Y | 191 | 11/15/2008 4:00:00 AM | 10/30/2023 | 11/28/2023 2:21:33 PM | 2008-12-11 | 3/11/2015 4:17:10 PM | RDGIBSON | EMS | MassPerMass | µg/g | Y | (mass conc.) | (wet) | 7440-28-0 | Metals - Total; | Metals - Total; EMS code: TL-T | Chemical | Total | LAB
Uranium Total (wet) (mass conc.) | U--T | ug/g wet | Uranium Total | X560 | Metals in Biota (wet), total, acid digestion, ICP-MS | Five grams of wet, homogenized biota is weighed in a centrifuge tube, and 2.5 mL of Nitric Acid and 2.5 mL of Hydrochloric acid are added. The sample is digested at room temperature for one hour and then digested at 90-95 degrees C in a water bath or heat block for one more hour. The sample is cooled and the volume is made to 50 mL with DI. The digestate is then diluted at ten fold and introduced to a collision/reaction cell inductively coupled argon plasma mass spectrometer (CRC ICPMS) by pneumatic nebulization. Each respective element is measured at a specific mass to charge ratio, m/z value expressed in amu (atomic mass units). - Maxxam Analytics (BC). Added to EMS Dec 10, 2008. | 0.05 | Y | Y | Y | 191 | 11/15/2008 4:00:00 AM | 10/30/2023 | 11/28/2023 2:21:33 PM | 2008-12-11 | 3/11/2015 4:17:10 PM | RDGIBSON | EMS | MassPerMass | µg/g | Y | (mass conc.) | (wet) | 7440-61-1 | Metals - Total; | Metals - Total; EMS code: U--T | Chemical | Total | LAB
Uranium Total (wet) (mass conc.) | U--T | ug/g wet | Uranium Total | BPSY | MET-WET-BPSY-CCMS-VA | Metals in Animal Tissue and Vegetation (Biota) - Prescriptive. EPA 200.3/6020B This method is conducted following British Columbia Lab Manual method "Metals in Animal Tissue and Vegetation (Biota) - Prescriptive". Tissue samples are digested with nitric and hydrochloric acids; in combination with addition of hydrogen peroxide. Instrumental analysis is by collision cell inductively coupled plasma - mass spectrometry (modified from EPA Method 6020B). | 0.0004 | Y | Y | Y | 2 | 11/7/2019 | 11/7/2019 | 6/10/2021 1:57:10 PM | 2021-06-04 |  | EMS |  | MassPerMass | µg/g | Y | (mass conc.) | (wet) | 7440-61-1 | Metals - Total; | Metals - Total; EMS code: U--T | Chemical | Total | LAB
Uranium Total (wet) (mass conc.) | U--T | ug/g wet | Uranium Total | MTIW | MET-WET-CCMS-MID-VA | Metals in Tissue by CRC ICPMS (WET) Methodology: This method is conducted following British Columbia Lab Manual method "Metals in Animal Tissue and Vegetation (Biota) - Prescriptive". Tissue samples are homogenized and sub-sampled prior to hotblock digestion with nitric and hydrochloric acids, in combination with addition of hydrogen peroxide. Instrumental analysis is by collision cell inductively coupled plasma - mass spectrometry (modified from EPA Method 6020A). Method Limitation: This method employs a strong acid/peroxide digestion, and is intended to provide a conservative estimate of bio-available metals. Near complete recoveries are achieved for most toxicologically important metals, but elements associated with recalcitrant minerals may be only partially recovered. | 0.0004 | Y | Y | Y | 24 | 11/25/2018 | 12/6/2018 | 7/21/2021 2:55:08 PM | 2018-12-24 |  | EMS |  | MassPerMass | µg/g | Y | (mass conc.) | (wet) | 7440-61-1 | Metals - Total; | Metals - Total; EMS code: U--T | Chemical | Total | LAB
Uranium Total (wet) (mass conc.) | U--T | ug/g wet | Uranium Total | X552 | Metals in Biota (wet), total, acid digestion, ICP-SFMS | One gram of wet, homogenized biota is weighed in a microwave TFM vessel, and 8mL of Nitric Acid and 1mL of Hydrogen Peroxide are added. The sample is digested at 200 degrees C for 15 minutes in a closed vessel high pressure microwave oven. The sample is cooled, the volume adjusted to 100mL and introduced to an inductively coupled argon plasma-sector field mass spectrometer (ICP-SFMS) by pneumatic nebulization. Each respective element is measured at a specific mass to charge ratio, m/z value expressed in amu (atomic mass units), and at a specified instrument resolution. LR: Low Resolution ~300, MR: Mid Resolution ~4000. Ref: 02-2704, National Laboratory for Environmental Testing, CCIW, Environment Canada, Burlington. Requested April 2003. | 0.0001 | Y | Y | Y | 37 | 8/9/2016 | 10/16/2023 | 11/28/2023 2:21:33 PM | 2004-01-19 | 4/19/2021 1:22:00 PM | UMULLER | EMS | MassPerMass | µg/g | Y | (mass conc.) | (wet) | 7440-61-1 | Metals - Total; | Metals - Total; EMS code: U--T | Chemical | Total | LAB
Vanadium Total (wet) (mass conc.) | V--T | ug/g wet | Vanadium Total | X560 | Metals in Biota (wet), total, acid digestion, ICP-MS | Five grams of wet, homogenized biota is weighed in a centrifuge tube, and 2.5 mL of Nitric Acid and 2.5 mL of Hydrochloric acid are added. The sample is digested at room temperature for one hour and then digested at 90-95 degrees C in a water bath or heat block for one more hour. The sample is cooled and the volume is made to 50 mL with DI. The digestate is then diluted at ten fold and introduced to a collision/reaction cell inductively coupled argon plasma mass spectrometer (CRC ICPMS) by pneumatic nebulization. Each respective element is measured at a specific mass to charge ratio, m/z value expressed in amu (atomic mass units). - Maxxam Analytics (BC). Added to EMS Dec 10, 2008. | 2 | Y | Y | Y | 541 | 11/15/2008 4:00:00 AM | 10/30/2023 | 11/28/2023 2:21:33 PM | 2008-12-11 | 3/11/2015 4:17:10 PM | RDGIBSON | EMS | MassPerMass | µg/g | Y | (mass conc.) | (wet) | 7440-62-2 | Metals - Total; | Metals - Total; EMS code: V--T | Chemical | Total | LAB
Vanadium Total (wet) (mass conc.) | V--T | ug/g wet | Vanadium Total | MTIW | MET-WET-CCMS-MID-VA | Metals in Tissue by CRC ICPMS (WET) Methodology: This method is conducted following British Columbia Lab Manual method "Metals in Animal Tissue and Vegetation (Biota) - Prescriptive". Tissue samples are homogenized and sub-sampled prior to hotblock digestion with nitric and hydrochloric acids, in combination with addition of hydrogen peroxide. Instrumental analysis is by collision cell inductively coupled plasma - mass spectrometry (modified from EPA Method 6020A). Method Limitation: This method employs a strong acid/peroxide digestion, and is intended to provide a conservative estimate of bio-available metals. Near complete recoveries are achieved for most toxicologically important metals, but elements associated with recalcitrant minerals may be only partially recovered. | 0.02 | Y | Y | Y | 24 | 11/25/2018 | 12/6/2018 | 7/21/2021 2:55:08 PM | 2018-12-24 |  | EMS |  | MassPerMass | µg/g | Y | (mass conc.) | (wet) | 7440-62-2 | Metals - Total; | Metals - Total; EMS code: V--T | Chemical | Total | LAB
Vanadium Total (wet) (mass conc.) | V--T | ug/g wet | Vanadium Total | X552 | Metals in Biota (wet), total, acid digestion, ICP-SFMS | One gram of wet, homogenized biota is weighed in a microwave TFM vessel, and 8mL of Nitric Acid and 1mL of Hydrogen Peroxide are added. The sample is digested at 200 degrees C for 15 minutes in a closed vessel high pressure microwave oven. The sample is cooled, the volume adjusted to 100mL and introduced to an inductively coupled argon plasma-sector field mass spectrometer (ICP-SFMS) by pneumatic nebulization. Each respective element is measured at a specific mass to charge ratio, m/z value expressed in amu (atomic mass units), and at a specified instrument resolution. LR: Low Resolution ~300, MR: Mid Resolution ~4000. Ref: 02-2704, National Laboratory for Environmental Testing, CCIW, Environment Canada, Burlington. Requested April 2003. | 0.001 | Y | Y | Y | 37 | 8/9/2016 | 10/16/2023 | 11/28/2023 2:21:33 PM | 2004-01-19 | 4/19/2021 1:22:00 PM | UMULLER | EMS | MassPerMass | µg/g | Y | (mass conc.) | (wet) | 7440-62-2 | Metals - Total; | Metals - Total; EMS code: V--T | Chemical | Total | LAB
Vanadium Total (wet) (mass conc.) | V--T | ug/g wet | Vanadium Total | BPSY | MET-WET-BPSY-CCMS-VA | Metals in Animal Tissue and Vegetation (Biota) - Prescriptive. EPA 200.3/6020B This method is conducted following British Columbia Lab Manual method "Metals in Animal Tissue and Vegetation (Biota) - Prescriptive". Tissue samples are digested with nitric and hydrochloric acids; in combination with addition of hydrogen peroxide. Instrumental analysis is by collision cell inductively coupled plasma - mass spectrometry (modified from EPA Method 6020B). | 0.02 | Y | Y | Y | 2 | 11/7/2019 | 11/7/2019 | 6/10/2021 1:57:10 PM | 2021-06-04 |  | EMS |  | MassPerMass | µg/g | Y | (mass conc.) | (wet) | 7440-62-2 | Metals - Total; | Metals - Total; EMS code: V--T | Chemical | Total | LAB
Zinc Total (wet) (mass conc.) | ZN-T | ug/g wet | Zinc Total | X560 | Metals in Biota (wet), total, acid digestion, ICP-MS | Five grams of wet, homogenized biota is weighed in a centrifuge tube, and 2.5 mL of Nitric Acid and 2.5 mL of Hydrochloric acid are added. The sample is digested at room temperature for one hour and then digested at 90-95 degrees C in a water bath or heat block for one more hour. The sample is cooled and the volume is made to 50 mL with DI. The digestate is then diluted at ten fold and introduced to a collision/reaction cell inductively coupled argon plasma mass spectrometer (CRC ICPMS) by pneumatic nebulization. Each respective element is measured at a specific mass to charge ratio, m/z value expressed in amu (atomic mass units). - Maxxam Analytics (BC). Added to EMS Dec 10, 2008. | 0.1 | Y | Y | Y | 541 | 11/15/2008 4:00:00 AM | 10/30/2023 | 11/28/2023 2:21:33 PM | 2008-12-11 | 3/11/2015 4:17:10 PM | RDGIBSON | EMS | MassPerMass | µg/g | Y | (mass conc.) | (wet) | 7440-66-6 | Metals - Total; | Metals - Total; EMS code: ZN-T | Chemical | Total | LAB
Zinc Total (wet) (mass conc.) | ZN-T | ug/g wet | Zinc Total | X217 | Hom,Nitric/Perchl,ICP | Sample is wet but not dried before homogenization and nitric perchloric digestion followed by ICP analysis. | 0.05 | Y | Y | Y | 74 |  |  | 10/24/1996 10:01:25 AM | 1996-04-12 | 6/3/1998 6:51:42 PM | EMS |  | MassPerMass | µg/g | Y | (mass conc.) | (wet) | 7440-66-6 | Metals - Total; | Metals - Total; EMS code: ZN-T | Chemical | Total | LAB
Zinc Total (wet) (mass conc.) | ZN-T | ug/g wet | Zinc Total | MTIW | MET-WET-CCMS-MID-VA | Metals in Tissue by CRC ICPMS (WET) Methodology: This method is conducted following British Columbia Lab Manual method "Metals in Animal Tissue and Vegetation (Biota) - Prescriptive". Tissue samples are homogenized and sub-sampled prior to hotblock digestion with nitric and hydrochloric acids, in combination with addition of hydrogen peroxide. Instrumental analysis is by collision cell inductively coupled plasma - mass spectrometry (modified from EPA Method 6020A). Method Limitation: This method employs a strong acid/peroxide digestion, and is intended to provide a conservative estimate of bio-available metals. Near complete recoveries are achieved for most toxicologically important metals, but elements associated with recalcitrant minerals may be only partially recovered. | 0.2 | Y | Y | Y | 24 | 11/25/2018 | 12/6/2018 | 7/21/2021 2:55:08 PM | 2018-12-24 |  | EMS |  | MassPerMass | µg/g | Y | (mass conc.) | (wet) | 7440-66-6 | Metals - Total; | Metals - Total; EMS code: ZN-T | Chemical | Total | LAB
Zinc Total (wet) (mass conc.) | ZN-T | ug/g wet | Zinc Total | X552 | Metals in Biota (wet), total, acid digestion, ICP-SFMS | One gram of wet, homogenized biota is weighed in a microwave TFM vessel, and 8mL of Nitric Acid and 1mL of Hydrogen Peroxide are added. The sample is digested at 200 degrees C for 15 minutes in a closed vessel high pressure microwave oven. The sample is cooled, the volume adjusted to 100mL and introduced to an inductively coupled argon plasma-sector field mass spectrometer (ICP-SFMS) by pneumatic nebulization. Each respective element is measured at a specific mass to charge ratio, m/z value expressed in amu (atomic mass units), and at a specified instrument resolution. LR: Low Resolution ~300, MR: Mid Resolution ~4000. Ref: 02-2704, National Laboratory for Environmental Testing, CCIW, Environment Canada, Burlington. Requested April 2003. | 0.01 | Y | Y | Y | 37 | 8/9/2016 | 10/16/2023 | 11/28/2023 2:21:33 PM | 2004-01-19 | 4/19/2021 1:22:00 PM | UMULLER | EMS | MassPerMass | µg/g | Y | (mass conc.) | (wet) | 7440-66-6 | Metals - Total; | Metals - Total; EMS code: ZN-T | Chemical | Total | LAB
Zinc Total (wet) (mass conc.) | ZN-T | ug/g wet | Zinc Total | BPSY | MET-WET-BPSY-CCMS-VA | Metals in Animal Tissue and Vegetation (Biota) - Prescriptive. EPA 200.3/6020B This method is conducted following British Columbia Lab Manual method "Metals in Animal Tissue and Vegetation (Biota) - Prescriptive". Tissue samples are digested with nitric and hydrochloric acids; in combination with addition of hydrogen peroxide. Instrumental analysis is by collision cell inductively coupled plasma - mass spectrometry (modified from EPA Method 6020B). | 0.2 | Y | Y | Y | 2 | 11/7/2019 | 11/7/2019 | 6/10/2021 1:57:10 PM | 2021-06-04 |  | EMS |  | MassPerMass | µg/g | Y | (mass conc.) | (wet) | 7440-66-6 | Metals - Total; | Metals - Total; EMS code: ZN-T | Chemical | Total | LAB
Zirconium Total (wet) (mass conc.) | ZR-T | ug/g wet | Zirconium Total | X560 | Metals in Biota (wet), total, acid digestion, ICP-MS | Five grams of wet, homogenized biota is weighed in a centrifuge tube, and 2.5 mL of Nitric Acid and 2.5 mL of Hydrochloric acid are added. The sample is digested at room temperature for one hour and then digested at 90-95 degrees C in a water bath or heat block for one more hour. The sample is cooled and the volume is made to 50 mL with DI. The digestate is then diluted at ten fold and introduced to a collision/reaction cell inductively coupled argon plasma mass spectrometer (CRC ICPMS) by pneumatic nebulization. Each respective element is measured at a specific mass to charge ratio, m/z value expressed in amu (atomic mass units). - Maxxam Analytics (BC). Added to EMS Dec 10, 2008. | 0.6 | Y | Y | Y | 181 | 10/19/2009 | 10/30/2023 | 11/28/2023 2:21:33 PM | 2010-02-01 | 3/11/2015 4:17:10 PM | RDGIBSON | EMS | MassPerMass | µg/g | Y | (mass conc.) | (wet) | 7440-67-7 | Metals - Total; | Metals - Total; EMS code: ZR-T | Chemical | Total | LAB
Zirconium Total (wet) (mass conc.) | ZR-T | ug/g wet | Zirconium Total | BPSY | MET-WET-BPSY-CCMS-VA | Metals in Animal Tissue and Vegetation (Biota) - Prescriptive. EPA 200.3/6020B This method is conducted following British Columbia Lab Manual method "Metals in Animal Tissue and Vegetation (Biota) - Prescriptive". Tissue samples are digested with nitric and hydrochloric acids; in combination with addition of hydrogen peroxide. Instrumental analysis is by collision cell inductively coupled plasma - mass spectrometry (modified from EPA Method 6020B). | 0.04 | Y | Y | Y | 2 | 11/7/2019 | 11/7/2019 | 6/10/2021 1:57:10 PM | 2021-06-04 |  | EMS |  | MassPerMass | µg/g | Y | (mass conc.) | (wet) | 7440-67-7 | Metals - Total; | Metals - Total; EMS code: ZR-T | Chemical | Total | LAB
Zirconium Total (wet) (mass conc.) | ZR-T | ug/g wet | Zirconium Total | MTIW | MET-WET-CCMS-MID-VA | Metals in Tissue by CRC ICPMS (WET) Methodology: This method is conducted following British Columbia Lab Manual method "Metals in Animal Tissue and Vegetation (Biota) - Prescriptive". Tissue samples are homogenized and sub-sampled prior to hotblock digestion with nitric and hydrochloric acids, in combination with addition of hydrogen peroxide. Instrumental analysis is by collision cell inductively coupled plasma - mass spectrometry (modified from EPA Method 6020A). Method Limitation: This method employs a strong acid/peroxide digestion, and is intended to provide a conservative estimate of bio-available metals. Near complete recoveries are achieved for most toxicologically important metals, but elements associated with recalcitrant minerals may be only partially recovered. | 0.04 | Y | Y | Y | 24 | 11/25/2018 | 12/6/2018 | 7/21/2021 2:55:08 PM | 2018-12-24 |  | EMS |  | MassPerMass | µg/g | Y | (mass conc.) | (wet) | 7440-67-7 | Metals - Total; | Metals - Total; EMS code: ZR-T | Chemical | Total | LAB
Zirconium Total (wet) (mass conc.) | ZR-T | ug/g wet | Zirconium Total | X552 | Metals in Biota (wet), total, acid digestion, ICP-SFMS | One gram of wet, homogenized biota is weighed in a microwave TFM vessel, and 8mL of Nitric Acid and 1mL of Hydrogen Peroxide are added. The sample is digested at 200 degrees C for 15 minutes in a closed vessel high pressure microwave oven. The sample is cooled, the volume adjusted to 100mL and introduced to an inductively coupled argon plasma-sector field mass spectrometer (ICP-SFMS) by pneumatic nebulization. Each respective element is measured at a specific mass to charge ratio, m/z value expressed in amu (atomic mass units), and at a specified instrument resolution. LR: Low Resolution ~300, MR: Mid Resolution ~4000. Ref: 02-2704, National Laboratory for Environmental Testing, CCIW, Environment Canada, Burlington. Requested April 2003. | 0.04 | Y | Y | Y | 37 | 8/9/2016 | 10/16/2023 | 11/28/2023 2:21:33 PM | 2015-03-11 |  | RDGIBSON |  | MassPerMass | µg/g | Y | (mass conc.) | (wet) | 7440-67-7 | Metals - Total; | Metals - Total; EMS code: ZR-T | Chemical | Total | LAB
Oil & Grease (air conc.) | 0003 | ug/m3 | Oil & Grease | EQ40 | EQUIS (mg/m3) | EQUIS (mg/m3) | 0 | N | Y | Y | 38 |  |  | 10/22/1996 7:18:31 PM | 1996-04-12 | 6/3/1998 6:51:32 PM | EMS |  | AirConcentration | µg/m³ | Y | (air conc.) |  |  | Petroleum Hydrocarbons; | Petroleum Hydrocarbons; EMS code: 0003 | Chemical |  | LAB
Fluoride Total (air conc.) | 0106 | ug/m3 | Fluoride Total | X188 | Impinger,Sel Ion Elect | Impinger;Sel Ion Elect | 0 | Y | Y | Y | 3239 |  |  | 7/3/2024 12:59:26 PM | 1996-04-12 | 6/3/1998 6:51:33 PM | EMS |  | AirConcentration | µg/m³ | Y | (air conc.) |  | 16984-48-8 |  | EMS code: 0106 | Chemical | Total | LAB
Nitrogen Ammonia Total (air conc.) | 0108 | ug/m3 | Nitrogen Ammonia Total | X195 | Dist,@pH9.5,Nessler.-Air | Dist;@pH9.5;Nessler.-Air | 0 | Y | Y | Y | 3 |  |  | 10/24/1996 11:56:43 AM | 1996-04-12 | 6/3/1998 6:51:33 PM | EMS |  | AirConcentration | µg/m³ | Y | (air conc.) |  | 7664-41-7 | Nutrients; | Nutrients; EMS code: 0108 | Chemical | Total | LAB
Nitrogen Ammonia Total (air conc.) | 0108 | ug/m3 | Nitrogen Ammonia Total | X196 | Dist.,Acid Titration-Air | Dist.;Acid Titration-Air | 0 | Y | Y | Y | 34 |  |  | 10/24/1996 1:08:30 AM | 1996-04-12 | 6/3/1998 6:51:33 PM | EMS |  | AirConcentration | µg/m³ | Y | (air conc.) |  | 7664-41-7 | Nutrients; | Nutrients; EMS code: 0108 | Chemical | Total | LAB
Nitrogen Ammonia Total (air conc.) | 0108 | ug/m3 | Nitrogen Ammonia Total | EQ40 | EQUIS (mg/m3) | EQUIS (mg/m3) | 0 | N | Y | Y | 83 |  |  | 10/22/1996 11:53:53 PM | 1996-04-12 | 6/3/1998 6:51:33 PM | EMS |  | AirConcentration | µg/m³ | Y | (air conc.) |  | 7664-41-7 | Nutrients; | Nutrients; EMS code: 0108 | Chemical | Total | LAB
Biochemical Oxygen Demand (air conc.) | 0115 | ug/m3 | Biochemical Oxygen Demand | EQ40 | EQUIS (mg/m3) | EQUIS (mg/m3) | 0 | N | Y | Y | 16 |  |  | 10/22/1996 7:18:29 PM | 1996-04-12 | 6/3/1998 6:51:33 PM | EMS |  | AirConcentration | µg/m³ | Y | (air conc.) |  |  | Aggregate Organics; | Aggregate Organics; EMS code: 0115 | Chemical |  | LAB
Phenols (air conc.) | 0117 | ug/m3 | Phenols | EQ40 | EQUIS (mg/m3) | EQUIS (mg/m3) | 0 | N | Y | Y | 73 |  |  | 10/22/1996 7:18:31 PM | 1996-04-12 | 6/3/1998 6:51:33 PM | EMS |  | AirConcentration | µg/m³ | Y | (air conc.) |  |  | Organics; | Organics; EMS code: 0117 | Chemical |  | LAB
Sulfide Total (air conc.) | 0125 | ug/m3 | Sulfide Total | EQ40 | EQUIS (mg/m3) | EQUIS (mg/m3) | 0 | N | Y | Y | 73 |  |  | 10/22/1996 7:18:31 PM | 1996-04-12 | 6/3/1998 6:51:33 PM | EMS |  | AirConcentration | µg/m³ | Y | (air conc.) |  | 18496-25-8 | Inorganics; | Inorganics;EMS code: 0125 | Chemical | Total | LAB
Silver Total (air conc.) | AG-T | ug/m3 | Silver Total | 6040 | Aqua Regia Dig:ICP | Aqua regia digestion is used to bring the metals into solution prior to ICP analysis. For Hi-Vol samples, preliminary results are reported as mg/L and24 hr loadings as ug/m3 | 0.002 | Y | Y | Y | 437 | 2/13/2002 | 2/9/2005 | 2/23/2005 1:13:46 AM | 1998-05-05 | 6/3/1998 6:51:48 PM | NPEPPIN |  | AirConcentration | µg/m³ | Y | (air conc.) |  | 7440-22-4 | Metals - Total; | Metals - Total; EMS code: AG-T | Chemical | Total | LAB
Silver Total (air conc.) | AG-T | ug/m3 | Silver Total | 5312 | Tef:N/P Dig:ICP Analysis | A nitric/perchloric acid digestion if used to bring the metals into solution prior to ICP analysis. For Hi-Vol samples preliminary results are reported as mg/L and 24 hour loading results as ug/m3. | 0.002 | Y | Y | Y | 1185 | 11/7/1997 | 3/29/2000 | 9/28/2000 1:34:39 PM | 1996-10-13 | 6/3/1998 6:51:46 PM | EMS |  | AirConcentration | µg/m³ | Y | (air conc.) |  | 7440-22-4 | Metals - Total; | Metals - Total; EMS code: AG-T | Chemical | Total | LAB
Silver Total (air conc.) | AG-T | ug/m3 | Silver Total | F088 | Aliquot,HNO3/HCl dig, ICPMS,loading | Aliquot microwave digested with 3:1 HNO3/HCL. Analysis by ICPMS. For HiVol samples preliminary result are reported in mg/L and loading results are reported in ug/m3 |  | Y | Y | Y | 567 | 8/17/2000 10:46:00 AM | 12/14/2006 | 12/30/2006 1:01:35 AM | 2000-08-16 |  | NPEPPIN |  | AirConcentration | µg/m³ | Y | (air conc.) |  | 7440-22-4 | Metals - Total; | Metals - Total; EMS code: AG-T | Chemical | Total | LAB
Aluminum Total (air conc.) | AL-T | ug/m3 | Aluminum Total | F088 | Aliquot,HNO3/HCl dig, ICPMS,loading | Aliquot microwave digested with 3:1 HNO3/HCL. Analysis by ICPMS. For HiVol samples preliminary result are reported in mg/L and loading results are reported in ug/m3 |  | Y | Y | Y | 565 | 8/17/2000 10:46:00 AM | 12/14/2006 | 12/30/2006 1:01:35 AM | 2000-08-16 |  | NPEPPIN |  | AirConcentration | µg/m³ | Y | (air conc.) |  | 7429-90-5 | Metals - Total; | Metals - Total; EMS code: AL-T | Chemical | Total | LAB
Aluminum Total (air conc.) | AL-T | ug/m3 | Aluminum Total | 6040 | Aqua Regia Dig:ICP | Aqua regia digestion is used to bring the metals into solution prior to ICP analysis. For Hi-Vol samples, preliminary results are reported as mg/L and24 hr loadings as ug/m3 | 0.005 | Y | Y | Y | 437 | 2/13/2002 | 2/9/2005 | 2/23/2005 1:13:46 AM | 2004-02-10 |  | UMULLER |  | AirConcentration | µg/m³ | Y | (air conc.) |  | 7429-90-5 | Metals - Total; | Metals - Total; EMS code: AL-T | Chemical | Total | LAB
Arsenic Total (air conc.) | AS-T | ug/m3 | Arsenic Total | F088 | Aliquot,HNO3/HCl dig, ICPMS,loading | Aliquot microwave digested with 3:1 HNO3/HCL. Analysis by ICPMS. For HiVol samples preliminary result are reported in mg/L and loading results are reported in ug/m3 |  | Y | Y | Y | 565 | 8/17/2000 10:46:00 AM | 12/14/2006 | 12/30/2006 1:01:35 AM | 2000-08-16 |  | NPEPPIN |  | AirConcentration | µg/m³ | Y | (air conc.) |  | 7440-38-2 | Metals - Total; | Metals - Total; EMS code: AS-T | Chemical | Total | LAB
Arsenic Total (air conc.) | AS-T | ug/m3 | Arsenic Total | EQ40 | EQUIS (mg/m3) | EQUIS (mg/m3) | 0.1 | N | Y | Y | 2365 |  |  | 10/22/1996 11:59:06 PM | 1996-04-12 | 6/3/1998 6:51:34 PM | EMS |  | AirConcentration | µg/m³ | Y | (air conc.) |  | 7440-38-2 | Metals - Total; | Metals - Total; EMS code: AS-T | Chemical | Total | LAB
Arsenic Total (air conc.) | AS-T | ug/m3 | Arsenic Total | X137 | Arsine gen,535nm,Col-Air | Arsine gen;535nm;Col-Air | 0 | Y | Y | Y | 555 |  |  | 3/9/1998 8:54:23 AM | 1996-04-12 | 6/3/1998 6:51:41 PM | EMS |  | AirConcentration | µg/m³ | Y | (air conc.) |  | 7440-38-2 | Metals - Total; | Metals - Total; EMS code: AS-T | Chemical | Total | LAB
Arsenic Total (air conc.) | AS-T | ug/m3 | Arsenic Total | 5012 | N/P Dig:HGA Analysis | N/P Dig:HGA Analysis | 0.2 | N | Y | Y | 628 |  |  | 10/24/1996 6:54:32 AM | 1996-04-12 | 6/3/1998 6:51:34 PM | EMS |  | AirConcentration | µg/m³ | Y | (air conc.) |  | 7440-38-2 | Metals - Total; | Metals - Total; EMS code: AS-T | Chemical | Total | LAB
Arsenic Total (air conc.) | AS-T | ug/m3 | Arsenic Total | 5312 | Tef:N/P Dig:ICP Analysis | A nitric/perchloric acid digestion if used to bring the metals into solution prior to ICP analysis. For Hi-Vol samples preliminary results are reported as mg/L and 24 hour loading results as ug/m3. | 0.1 | Y | Y | Y | 1689 | 11/7/1997 | 5/15/2000 | 11/18/2000 1:28:58 AM | 1996-04-12 | 6/3/1998 6:51:34 PM | EMS |  | AirConcentration | µg/m³ | Y | (air conc.) |  | 7440-38-2 | Metals - Total; | Metals - Total; EMS code: AS-T | Chemical | Total | LAB
Arsenic Total (air conc.) | AS-T | ug/m3 | Arsenic Total | 5010 | N/P Dig,Hydride ICP | N/P Dig;Hydride ICP | 0.001 | Y | Y | Y | 110 |  |  | 10/24/1996 6:37:05 AM | 1996-04-12 | 6/3/1998 6:51:34 PM | EMS |  | AirConcentration | µg/m³ | Y | (air conc.) |  | 7440-38-2 | Metals - Total; | Metals - Total; EMS code: AS-T | Chemical | Total | LAB
Arsenic Total (air conc.) | AS-T | ug/m3 | Arsenic Total | X188 | Impinger,Sel Ion Elect | Impinger;Sel Ion Elect | 0 | Y | Y | Y | 1929 |  |  | 3/9/1998 10:35:51 AM | 1996-04-12 | 6/3/1998 6:51:34 PM | EMS |  | AirConcentration | µg/m³ | Y | (air conc.) |  | 7440-38-2 | Metals - Total; | Metals - Total; EMS code: AS-T | Chemical | Total | LAB
Arsenic Total (air conc.) | AS-T | ug/m3 | Arsenic Total | 6040 | Aqua Regia Dig:ICP | Aqua regia digestion is used to bring the metals into solution prior to ICP analysis. For Hi-Vol samples, preliminary results are reported as mg/L and24 hr loadings as ug/m3 | 0.1 | Y | Y | Y | 437 | 2/13/2002 | 2/9/2005 | 2/23/2005 1:13:46 AM | 1998-05-05 | 6/3/1998 6:51:48 PM | NPEPPIN |  | AirConcentration | µg/m³ | Y | (air conc.) |  | 7440-38-2 | Metals - Total; | Metals - Total; EMS code: AS-T | Chemical | Total | LAB
Arsenic Total (air conc.) | AS-T | ug/m3 | Arsenic Total | 5097 | N/P Dig(Filt+Wash),ICP | N/P Dig(Filt+Wash);ICP | 0.001 | Y | Y | Y | 10781 |  |  | 7/3/2024 12:59:27 PM | 1996-04-12 | 6/3/1998 6:51:34 PM | EMS |  | AirConcentration | µg/m³ | Y | (air conc.) |  | 7440-38-2 | Metals - Total; | Metals - Total; EMS code: AS-T | Chemical | Total | LAB
Boron Total (air conc.) | B--T | ug/m3 | Boron Total | F088 | Aliquot,HNO3/HCl dig, ICPMS,loading | Aliquot microwave digested with 3:1 HNO3/HCL. Analysis by ICPMS. For HiVol samples preliminary result are reported in mg/L and loading results are reported in ug/m3 |  | Y | Y | Y | 565 | 8/17/2000 10:46:00 AM | 12/14/2006 | 12/30/2006 1:01:35 AM | 2000-08-16 |  | NPEPPIN |  | AirConcentration | µg/m³ | Y | (air conc.) |  | 7440-42-8 | Metals - Total; | Metals - Total; EMS code: B--T | Chemical | Total | LAB
Boron Total (air conc.) | B--T | ug/m3 | Boron Total | 5312 | Tef:N/P Dig:ICP Analysis | A nitric/perchloric acid digestion if used to bring the metals into solution prior to ICP analysis. For Hi-Vol samples preliminary results are reported as mg/L and 24 hour loading results as ug/m3. | 2 | Y | Y | Y | 1185 | 11/7/1997 | 5/15/2000 | 11/18/2000 1:28:58 AM | 1996-10-13 | 6/3/1998 6:51:46 PM | EMS |  | AirConcentration | µg/m³ | Y | (air conc.) |  | 7440-42-8 | Metals - Total; | Metals - Total; EMS code: B--T | Chemical | Total | LAB
Boron Total (air conc.) | B--T | ug/m3 | Boron Total | 6040 | Aqua Regia Dig:ICP | Aqua regia digestion is used to bring the metals into solution prior to ICP analysis. For Hi-Vol samples, preliminary results are reported as mg/L and24 hr loadings as ug/m3 | 2 | Y | Y | Y | 437 | 2/13/2002 | 2/9/2005 | 2/23/2005 1:13:46 AM | 1998-05-05 | 6/3/1998 6:51:48 PM | NPEPPIN |  | AirConcentration | µg/m³ | Y | (air conc.) |  | 7440-42-8 | Metals - Total; | Metals - Total; EMS code: B--T | Chemical | Total | LAB
Barium Total (air conc.) | BA-T | ug/m3 | Barium Total | F088 | Aliquot,HNO3/HCl dig, ICPMS,loading | Aliquot microwave digested with 3:1 HNO3/HCL. Analysis by ICPMS. For HiVol samples preliminary result are reported in mg/L and loading results are reported in ug/m3 |  | Y | Y | Y | 557 | 8/17/2000 10:46:00 AM | 12/14/2006 | 12/30/2006 1:01:35 AM | 2000-08-16 |  | NPEPPIN |  | AirConcentration | µg/m³ | Y | (air conc.) |  | 7440-39-3 | Metals - Total; | Metals - Total; EMS code: BA-T | Chemical | Total | LAB
Barium Total (air conc.) | BA-T | ug/m3 | Barium Total | 6040 | Aqua Regia Dig:ICP | Aqua regia digestion is used to bring the metals into solution prior to ICP analysis. For Hi-Vol samples, preliminary results are reported as mg/L and24 hr loadings as ug/m3 | 0.0005 | Y | Y | Y | 437 | 2/13/2002 | 2/9/2005 | 2/23/2005 1:13:47 AM | 2004-02-10 |  | UMULLER |  | AirConcentration | µg/m³ | Y | (air conc.) |  | 7440-39-3 | Metals - Total; | Metals - Total; EMS code: BA-T | Chemical | Total | LAB
Beryllium Total (air conc.) | BE-T | ug/m3 | Beryllium Total | 5312 | Tef:N/P Dig:ICP Analysis | A nitric/perchloric acid digestion if used to bring the metals into solution prior to ICP analysis. For Hi-Vol samples preliminary results are reported as mg/L and 24 hour loading results as ug/m3. | 0.0001 | Y | Y | Y | 862 | 11/7/1997 | 3/29/2000 | 9/28/2000 1:34:40 PM | 1996-10-13 | 6/3/1998 6:51:46 PM | EMS |  | AirConcentration | µg/m³ | Y | (air conc.) |  | 7440-41-7 | Metals - Total; | Metals - Total; EMS code: BE-T | Chemical | Total | LAB
Beryllium Total (air conc.) | BE-T | ug/m3 | Beryllium Total | F088 | Aliquot,HNO3/HCl dig, ICPMS,loading | Aliquot microwave digested with 3:1 HNO3/HCL. Analysis by ICPMS. For HiVol samples preliminary result are reported in mg/L and loading results are reported in ug/m3 |  | Y | Y | Y | 565 | 8/17/2000 10:46:00 AM | 12/14/2006 | 12/30/2006 1:01:36 AM | 2000-08-16 |  | NPEPPIN |  | AirConcentration | µg/m³ | Y | (air conc.) |  | 7440-41-7 | Metals - Total; | Metals - Total; EMS code: BE-T | Chemical | Total | LAB
Beryllium Total (air conc.) | BE-T | ug/m3 | Beryllium Total | 6040 | Aqua Regia Dig:ICP | Aqua regia digestion is used to bring the metals into solution prior to ICP analysis. For Hi-Vol samples, preliminary results are reported as mg/L and24 hr loadings as ug/m3 | 0.0001 | Y | Y | Y | 437 | 2/13/2002 | 2/9/2005 | 2/23/2005 1:13:47 AM | 1998-05-05 | 6/3/1998 6:51:48 PM | NPEPPIN |  | AirConcentration | µg/m³ | Y | (air conc.) |  | 7440-41-7 | Metals - Total; | Metals - Total; EMS code: BE-T | Chemical | Total | LAB
Bismuth Total (air conc.) | BI-T | ug/m3 | Bismuth Total | 6040 | Aqua Regia Dig:ICP | Aqua regia digestion is used to bring the metals into solution prior to ICP analysis. For Hi-Vol samples, preliminary results are reported as mg/L and24 hr loadings as ug/m3 | 0.01 | Y | Y | Y | 437 | 2/13/2002 | 2/9/2005 | 2/23/2005 1:13:47 AM | 1998-05-05 | 6/3/1998 6:51:48 PM | NPEPPIN |  | AirConcentration | µg/m³ | Y | (air conc.) |  | 7440-69-9 | Metals - Total; | Metals - Total; EMS code: BI-T | Chemical | Total | LAB
Bismuth Total (air conc.) | BI-T | ug/m3 | Bismuth Total | 5312 | Tef:N/P Dig:ICP Analysis | A nitric/perchloric acid digestion if used to bring the metals into solution prior to ICP analysis. For Hi-Vol samples preliminary results are reported as mg/L and 24 hour loading results as ug/m3. | 0.01 | Y | Y | Y | 1185 | 11/7/1997 | 3/29/2000 | 9/28/2000 1:34:40 PM | 1996-10-13 | 6/3/1998 6:51:46 PM | EMS |  | AirConcentration | µg/m³ | Y | (air conc.) |  | 7440-69-9 | Metals - Total; | Metals - Total; EMS code: BI-T | Chemical | Total | LAB
Bismuth Total (air conc.) | BI-T | ug/m3 | Bismuth Total | F088 | Aliquot,HNO3/HCl dig, ICPMS,loading | Aliquot microwave digested with 3:1 HNO3/HCL. Analysis by ICPMS. For HiVol samples preliminary result are reported in mg/L and loading results are reported in ug/m3 |  | Y | Y | Y | 565 | 8/17/2000 10:46:00 AM | 12/14/2006 | 12/30/2006 1:01:36 AM | 2000-08-16 |  | NPEPPIN |  | AirConcentration | µg/m³ | Y | (air conc.) |  | 7440-69-9 | Metals - Total; | Metals - Total; EMS code: BI-T | Chemical | Total | LAB
Cadmium Total (air conc.) | CD-T | ug/m3 | Cadmium Total | 5097 | N/P Dig(Filt+Wash),ICP | N/P Dig(Filt+Wash);ICP | 0.001 | Y | Y | Y | 10475 |  |  | 7/3/2024 12:59:27 PM | 1996-04-12 | 6/3/1998 6:51:34 PM | EMS |  | AirConcentration | µg/m³ | Y | (air conc.) |  | 7440-43-9 | Metals - Total; | Metals - Total; EMS code: CD-T | Chemical | Total | LAB
Cadmium Total (air conc.) | CD-T | ug/m3 | Cadmium Total | 5012 | N/P Dig:HGA Analysis | N/P Dig:HGA Analysis | 0.01 | N | Y | Y | 723 |  |  | 10/24/1996 6:54:32 AM | 1996-04-12 | 6/3/1998 6:51:34 PM | EMS |  | AirConcentration | µg/m³ | Y | (air conc.) |  | 7440-43-9 | Metals - Total; | Metals - Total; EMS code: CD-T | Chemical | Total | LAB
Cadmium Total (air conc.) | CD-T | ug/m3 | Cadmium Total | 5312 | Tef:N/P Dig:ICP Analysis | A nitric/perchloric acid digestion if used to bring the metals into solution prior to ICP analysis. For Hi-Vol samples preliminary results are reported as mg/L and 24 hour loading results as ug/m3. | 0.03 | Y | Y | Y | 1688 | 11/7/1997 | 3/29/2000 | 9/28/2000 1:34:41 PM | 1996-04-12 | 6/3/1998 6:51:34 PM | EMS |  | AirConcentration | µg/m³ | Y | (air conc.) |  | 7440-43-9 | Metals - Total; | Metals - Total; EMS code: CD-T | Chemical | Total | LAB
Cadmium Total (air conc.) | CD-T | ug/m3 | Cadmium Total | X180 | LVOL:Dig,AA | LVOL:Dig;AA | 0 | Y | Y | Y | 1826 |  |  | 3/9/1998 10:35:51 AM | 1996-04-12 | 6/3/1998 6:51:34 PM | EMS |  | AirConcentration | µg/m³ | Y | (air conc.) |  | 7440-43-9 | Metals - Total; | Metals - Total; EMS code: CD-T | Chemical | Total | LAB
Cadmium Total (air conc.) | CD-T | ug/m3 | Cadmium Total | EQ40 | EQUIS (mg/m3) | EQUIS (mg/m3) | 0.001 | N | Y | Y | 3039 |  |  | 10/23/1996 12:01:36 AM | 1996-04-12 | 6/3/1998 6:51:41 PM | EMS |  | AirConcentration | µg/m³ | Y | (air conc.) |  | 7440-43-9 | Metals - Total; | Metals - Total; EMS code: CD-T | Chemical | Total | LAB
Cadmium Total (air conc.) | CD-T | ug/m3 | Cadmium Total | 6040 | Aqua Regia Dig:ICP | Aqua regia digestion is used to bring the metals into solution prior to ICP analysis. For Hi-Vol samples, preliminary results are reported as mg/L and24 hr loadings as ug/m3 | 0.03 | Y | Y | Y | 437 | 2/13/2002 | 2/9/2005 | 2/23/2005 1:13:47 AM | 1998-05-05 | 6/3/1998 6:51:48 PM | NPEPPIN |  | AirConcentration | µg/m³ | Y | (air conc.) |  | 7440-43-9 | Metals - Total; | Metals - Total; EMS code: CD-T | Chemical | Total | LAB
Cadmium Total (air conc.) | CD-T | ug/m3 | Cadmium Total | F088 | Aliquot,HNO3/HCl dig, ICPMS,loading | Aliquot microwave digested with 3:1 HNO3/HCL. Analysis by ICPMS. For HiVol samples preliminary result are reported in mg/L and loading results are reported in ug/m3 |  | Y | Y | Y | 565 | 8/17/2000 10:46:00 AM | 12/14/2006 | 12/30/2006 1:01:36 AM | 2000-08-16 |  | NPEPPIN |  | AirConcentration | µg/m³ | Y | (air conc.) |  | 7440-43-9 | Metals - Total; | Metals - Total; EMS code: CD-T | Chemical | Total | LAB
Cadmium Total (air conc.) | CD-T | ug/m3 | Cadmium Total | X136 | HNO3/HCl/Perchlor,AA | HNO3/HCl/Perchlor;AA | 0 | Y | Y | Y | 317 |  |  | 3/9/1998 8:54:23 AM | 1996-04-12 | 6/3/1998 6:51:42 PM | EMS |  | AirConcentration | µg/m³ | Y | (air conc.) |  | 7440-43-9 | Metals - Total; | Metals - Total; EMS code: CD-T | Chemical | Total | LAB
Chloride-Soluble (air conc.) | CL-S | ug/m3 | Chloride-Soluble | EQ40 | EQUIS (mg/m3) | EQUIS (mg/m3) | 0 | N | Y | Y | 2382 |  |  | 10/22/1996 10:21:01 PM | 1996-04-12 | 6/3/1998 6:51:34 PM | EMS |  | AirConcentration | µg/m³ | Y | (air conc.) |  | 16887-00-6 | Major Ions; | Major Ions; EMS code: CL-S | Chemical | Soluble | LAB
Chloride-Soluble (air conc.) | CL-S | ug/m3 | Chloride-Soluble | 5022 | Water Extr,Ion Chr-Anion | Discs cut from the HiVol filter are extracted with deionized water and the resulting anions are separated an measured using an ion chromatograph. (See Anions-Ion Chromatography-Precipitation, methods NO3-5068, S04-5068, CL-S5068). Values are then converted to units of ug/m3. | 0.5 | Y | Y | Y | 533 |  |  | 10/24/1996 6:07:34 AM | 1996-04-12 | 6/3/1998 6:51:34 PM | EMS |  | AirConcentration | µg/m³ | Y | (air conc.) |  | 16887-00-6 | Major Ions; | Major Ions; EMS code: CL-S | Chemical | Soluble | LAB
Chlorine (air conc.) | CL2- | ug/m3 | Chlorine | X300 | Iodine Titration-Stack | Iodine Titration-Stack | 0.001 | Y | Y | Y | 264 | 2/18/2014 8:00:00 AM | 6/29/2024 8:00:00 AM | 7/30/2024 10:08:09 AM | 1996-04-12 | 6/3/1998 6:51:42 PM | EMS |  | AirConcentration | µg/m³ | Y | (air conc.) |  | 7782-50-5 | Inorganics; | Inorganics; EMS code: CL2- | Chemical |  | LAB
Cyanide Total (air conc.) | CN-T | ug/m3 | Cyanide Total | CAL6 | Calculation (mg/m3) | Calculation (mg/m3) | 1 | N | Y | Y | 32 |  |  | 10/24/1996 12:16:49 PM | 1997-01-16 | 7/9/1999 11:16:20 AM | MPAK | NPEPPIN | AirConcentration | µg/m³ | Y | (air conc.) |  | 57-12-5 | Inorganics; | Inorganics; EMS code: CN-T | Chemical | Total | LAB
Cobalt Total (air conc.) | CO-T | ug/m3 | Cobalt Total | 5312 | Tef:N/P Dig:ICP Analysis | A nitric/perchloric acid digestion if used to bring the metals into solution prior to ICP analysis. For Hi-Vol samples preliminary results are reported as mg/L and 24 hour loading results as ug/m3. | 0.002 | Y | Y | Y | 1185 | 11/7/1997 | 3/29/2000 | 9/28/2000 1:34:41 PM | 1996-10-13 | 6/3/1998 6:51:46 PM | EMS |  | AirConcentration | µg/m³ | Y | (air conc.) |  | 7440-48-4 | Metals - Total; | Metals - Total; EMS code: CO-T | Chemical | Total | LAB
Cobalt Total (air conc.) | CO-T | ug/m3 | Cobalt Total | 6040 | Aqua Regia Dig:ICP | Aqua regia digestion is used to bring the metals into solution prior to ICP analysis. For Hi-Vol samples, preliminary results are reported as mg/L and24 hr loadings as ug/m3 | 0.002 | Y | Y | Y | 437 | 2/13/2002 | 2/9/2005 | 2/23/2005 1:13:47 AM | 1998-05-05 | 6/3/1998 6:51:48 PM | NPEPPIN |  | AirConcentration | µg/m³ | Y | (air conc.) |  | 7440-48-4 | Metals - Total; | Metals - Total; EMS code: CO-T | Chemical | Total | LAB
Cobalt Total (air conc.) | CO-T | ug/m3 | Cobalt Total | F088 | Aliquot,HNO3/HCl dig, ICPMS,loading | Aliquot microwave digested with 3:1 HNO3/HCL. Analysis by ICPMS. For HiVol samples preliminary result are reported in mg/L and loading results are reported in ug/m3 |  | Y | Y | Y | 565 | 8/17/2000 10:46:00 AM | 12/14/2006 | 12/30/2006 1:01:36 AM | 2000-08-16 |  | NPEPPIN |  | AirConcentration | µg/m³ | Y | (air conc.) |  | 7440-48-4 | Metals - Total; | Metals - Total; EMS code: CO-T | Chemical | Total | LAB
Particul: Total Combustible (air conc.) | CP-T | ug/m3 | Particul: Total Combustible | EQ40 | EQUIS (mg/m3) | EQUIS (mg/m3) | 2 | N | Y | Y | 49 |  |  | 10/22/1996 9:14:54 PM | 1996-04-12 | 6/3/1998 6:51:34 PM | EMS |  | AirConcentration | µg/m³ | Y | (air conc.) |  |  | Particulates; | Particulates; EMS code: CP-T | Chemical | Total | LAB
Chromium Total (air conc.) | CR-T | ug/m3 | Chromium Total | F088 | Aliquot,HNO3/HCl dig, ICPMS,loading | Aliquot microwave digested with 3:1 HNO3/HCL. Analysis by ICPMS. For HiVol samples preliminary result are reported in mg/L and loading results are reported in ug/m3 |  | Y | Y | Y | 565 | 8/17/2000 10:46:00 AM | 12/14/2006 | 12/30/2006 1:01:36 AM | 2000-08-16 |  | NPEPPIN |  | AirConcentration | µg/m³ | Y | (air conc.) |  | 7440-47-3 | Metals - Total; | Metals - Total; EMS code: CR-T | Chemical | Total | LAB
Chromium Total (air conc.) | CR-T | ug/m3 | Chromium Total | 5312 | Tef:N/P Dig:ICP Analysis | A nitric/perchloric acid digestion if used to bring the metals into solution prior to ICP analysis. For Hi-Vol samples preliminary results are reported as mg/L and 24 hour loading results as ug/m3. | 0.01 | Y | Y | Y | 1185 | 11/7/1997 | 5/15/2000 | 11/18/2000 1:29:34 AM | 1996-10-13 | 6/3/1998 6:51:46 PM | EMS |  | AirConcentration | µg/m³ | Y | (air conc.) |  | 7440-47-3 | Metals - Total; | Metals - Total; EMS code: CR-T | Chemical | Total | LAB
Chromium Total (air conc.) | CR-T | ug/m3 | Chromium Total | 6040 | Aqua Regia Dig:ICP | Aqua regia digestion is used to bring the metals into solution prior to ICP analysis. For Hi-Vol samples, preliminary results are reported as mg/L and24 hr loadings as ug/m3 | 0.01 | Y | Y | Y | 437 | 2/13/2002 | 2/9/2005 | 2/23/2005 1:13:47 AM | 1998-05-05 | 6/3/1998 6:51:48 PM | NPEPPIN |  | AirConcentration | µg/m³ | Y | (air conc.) |  | 7440-47-3 | Metals - Total; | Metals - Total; EMS code: CR-T | Chemical | Total | LAB
Copper Total (air conc.) | CU-T | ug/m3 | Copper Total | F088 | Aliquot,HNO3/HCl dig, ICPMS,loading | Aliquot microwave digested with 3:1 HNO3/HCL. Analysis by ICPMS. For HiVol samples preliminary result are reported in mg/L and loading results are reported in ug/m3 |  | Y | Y | Y | 564 | 8/17/2000 10:46:00 AM | 12/14/2006 | 12/30/2006 1:01:36 AM | 2000-08-16 |  | NPEPPIN |  | AirConcentration | µg/m³ | Y | (air conc.) |  | 7440-50-8 | Metals - Total; | Metals - Total; EMS code: CU-T | Chemical | Total | LAB
Copper Total (air conc.) | CU-T | ug/m3 | Copper Total | 5097 | N/P Dig(Filt+Wash),ICP | N/P Dig(Filt+Wash);ICP | 0.001 | Y | Y | Y | 212 |  |  | 7/3/2024 12:59:21 PM | 1996-04-12 | 6/3/1998 6:51:35 PM | EMS |  | AirConcentration | µg/m³ | Y | (air conc.) |  | 7440-50-8 | Metals - Total; | Metals - Total; EMS code: CU-T | Chemical | Total | LAB
Copper Total (air conc.) | CU-T | ug/m3 | Copper Total | EQ40 | EQUIS (mg/m3) | EQUIS (mg/m3) | 0.01 | N | Y | Y | 1105 |  |  | 10/22/1996 10:18:49 PM | 1996-04-12 | 6/3/1998 6:51:35 PM | EMS |  | AirConcentration | µg/m³ | Y | (air conc.) |  | 7440-50-8 | Metals - Total; | Metals - Total; EMS code: CU-T | Chemical | Total | LAB
Copper Total (air conc.) | CU-T | ug/m3 | Copper Total | X136 | HNO3/HCl/Perchlor,AA | HNO3/HCl/Perchlor;AA | 0 | Y | Y | Y | 54 |  |  | 12/23/1997 1:42:11 PM | 1996-04-12 | 6/3/1998 6:51:35 PM | EMS |  | AirConcentration | µg/m³ | Y | (air conc.) |  | 7440-50-8 | Metals - Total; | Metals - Total; EMS code: CU-T | Chemical | Total | LAB
Copper Total (air conc.) | CU-T | ug/m3 | Copper Total | 5012 | N/P Dig:HGA Analysis | N/P Dig:HGA Analysis | 0.01 | N | Y | Y | 737 |  |  | 10/24/1996 6:54:32 AM | 1996-04-12 | 6/3/1998 6:51:41 PM | EMS |  | AirConcentration | µg/m³ | Y | (air conc.) |  | 7440-50-8 | Metals - Total; | Metals - Total; EMS code: CU-T | Chemical | Total | LAB
Copper Total (air conc.) | CU-T | ug/m3 | Copper Total | 6040 | Aqua Regia Dig:ICP | Aqua regia digestion is used to bring the metals into solution prior to ICP analysis. For Hi-Vol samples, preliminary results are reported as mg/L and24 hr loadings as ug/m3 | 0.4 | Y | Y | Y | 437 | 2/13/2002 | 2/9/2005 | 2/23/2005 1:13:47 AM | 1998-05-05 | 6/3/1998 6:51:48 PM | NPEPPIN |  | AirConcentration | µg/m³ | Y | (air conc.) |  | 7440-50-8 | Metals - Total; | Metals - Total; EMS code: CU-T | Chemical | Total | LAB
Copper Total (air conc.) | CU-T | ug/m3 | Copper Total | 5312 | Tef:N/P Dig:ICP Analysis | A nitric/perchloric acid digestion if used to bring the metals into solution prior to ICP analysis. For Hi-Vol samples preliminary results are reported as mg/L and 24 hour loading results as ug/m3. | 0.4 | Y | Y | Y | 1688 | 11/7/1997 | 5/15/2000 | 11/18/2000 1:29:35 AM | 1996-04-12 | 6/3/1998 6:51:41 PM | EMS |  | AirConcentration | µg/m³ | Y | (air conc.) |  | 7440-50-8 | Metals - Total; | Metals - Total; EMS code: CU-T | Chemical | Total | LAB
Fluoride-Soluble (air conc.) | F--S | ug/m3 | Fluoride-Soluble | EQ40 | EQUIS (mg/m3) | EQUIS (mg/m3) | 0.05 | N | Y | Y | 2857 |  |  | 10/22/1996 8:19:52 PM | 1996-04-12 | 6/3/1998 6:51:36 PM | EMS |  | AirConcentration | µg/m³ | Y | (air conc.) |  |  |  | EMS code: F--S | Chemical | Soluble | LAB
Fluoride-Soluble (air conc.) | F--S | ug/m3 | Fluoride-Soluble | X194 | Specific Ion Electr- Stack | Specific Ion Electr- Stack | 0.001 | Y | Y | Y | 419 |  |  | 3/9/1998 8:54:23 AM | 1996-04-12 | 6/3/1998 6:51:36 PM | EMS |  | AirConcentration | µg/m³ | Y | (air conc.) |  |  |  | EMS code: F--S | Chemical | Soluble | LAB
Fluoride-Soluble (air conc.) | F--S | ug/m3 | Fluoride-Soluble | 5087 | Specific Ion Electrode | Specific Ion Electrode | 0.5 | Y | Y | Y | 747 |  |  | 7/3/2024 12:59:18 PM | 1996-04-12 | 6/3/1998 6:51:42 PM | EMS |  | AirConcentration | µg/m³ | Y | (air conc.) |  |  |  | EMS code: F--S | Chemical | Soluble | LAB
Formaldehyde (air conc.) | F010 | ug/m3 | Formaldehyde CAS: 50-00-0 | DNPA | DNPH + HPLC | Ambient air is drawn through a pre-packed silica gel cartridge coated with acidified 2,4-dinitrophenylhydrazine (DNPH) reagent, at a sampling rate of 500 - 1200 mL/min. Aldehydes and ketones readily form a stable derivative with DNPH reagent. These derivatives are analyzed using HPLC. This method uses a coated adsorbent for sampling formaldehyde. The reaction of organic carbonyl compounds (aldehydes and ketones) with DNPH-coated cartridges in the presence of acid, forms a stable derivative. The sampling method gives a time weighted average and can be used for a 1 - 24 hours ambient air sampling time where the concentration of formaldehyde is in the low ppb (1 - 20 v/v) range or for short term (5 - 60 min) of source-impacted atmosphere where the concentration is in the ppm range. Sampling flow rate is limited to 1.5 L/min because of the high pressure drop across the DNPH-coated silica gel cartridges. This procedure is therefore not compatible with pumps used in personal sampling equipment. | 0.03 | Y | Y | Y | 113 |  |  | 3/3/1998 11:23:38 AM | 1996-04-12 | 6/3/1998 6:51:36 PM | EMS |  | AirConcentration | µg/m³ | Y | (air conc.) |  | 50-00-0 | Volatile Organic Compounds (VOCs); | Volatile Organic Compounds (VOCs); EMS code: F010 | Chemical |  | LAB
Hydrogen Sulfide (air conc.) | H2S- | ug/m3 | Hydrogen Sulfide | 5099 | Iodine Titration-Stack | Iodine Titration-Stack | 0.001 | Y | Y | Y | 169 | 8/24/2019 | 6/30/2024 | 7/22/2024 3:17:33 PM | 1996-04-12 | 6/3/1998 6:51:36 PM | EMS |  | AirConcentration | µg/m³ | Y | (air conc.) |  | 7783-06-4 | Volatile Organic Compounds (VOCs); | Volatile Organic Compounds (VOCs); EMS code: H2S- | Chemical |  | LAB
Hydrogen Sulfide (air conc.) | H2S- | ug/m3 | Hydrogen Sulfide | EQ40 | EQUIS (mg/m3) | EQUIS (mg/m3) | 0 | N | Y | Y | 6036 |  |  | 10/22/1996 11:35:33 PM | 1996-04-12 | 6/3/1998 6:51:36 PM | EMS |  | AirConcentration | µg/m³ | Y | (air conc.) |  | 7783-06-4 | Volatile Organic Compounds (VOCs); | Volatile Organic Compounds (VOCs); EMS code: H2S- | Chemical |  | LAB
Mercury Total (air conc.) | HG-T | ug/m3 | Mercury Total | X197 | HCL/HNO3,Man C.V.-Air | HCL/HNO3;Man C.V.-Air | 0 | Y | Y | Y | 920 |  |  | 4/12/2024 1:44:40 PM | 1996-04-12 | 6/3/1998 6:51:36 PM | EMS |  | AirConcentration | µg/m³ | Y | (air conc.) |  |  | Metals - Total; | Metals - Total; EMS code: HG-T | Chemical | Total | LAB
Mercury Total (air conc.) | HG-T | ug/m3 | Mercury Total | 5091 | KMnO4,Man Cold Vapour,UV | KMnO4;Man Cold Vapour;UV | 0.01 | Y | Y | Y | 629 |  |  | 10/23/1996 4:34:24 PM | 1996-04-12 | 6/3/1998 6:51:36 PM | EMS |  | AirConcentration | µg/m³ | Y | (air conc.) |  |  | Metals - Total; | Metals - Total; EMS code: HG-T | Chemical | Total | LAB
Mercury Total (air conc.) | HG-T | ug/m3 | Mercury Total | EQ40 | EQUIS (mg/m3) | EQUIS (mg/m3) | 0.0001 | N | Y | Y | 2916 |  |  | 10/23/1996 12:01:28 AM | 1996-04-12 | 6/3/1998 6:51:41 PM | EMS |  | AirConcentration | µg/m³ | Y | (air conc.) |  |  | Metals - Total; | Metals - Total; EMS code: HG-T | Chemical | Total | LAB
Lithium Total (air conc.) | LI-T | ug/m3 | Lithium Total | F088 | Aliquot,HNO3/HCl dig, ICPMS,loading | Aliquot microwave digested with 3:1 HNO3/HCL. Analysis by ICPMS. For HiVol samples preliminary result are reported in mg/L and loading results are reported in ug/m3 |  | Y | Y | Y | 565 | 8/17/2000 10:46:00 AM | 12/14/2006 | 12/30/2006 1:01:36 AM | 2000-08-16 |  | NPEPPIN |  | AirConcentration | µg/m³ | Y | (air conc.) |  |  | Metals - Total; | Metals - Total; EMS code: LI-T | Chemical | Total | LAB
Lithium Total (air conc.) | LI-T | ug/m3 | Lithium Total | 6040 | Aqua Regia Dig:ICP | Aqua regia digestion is used to bring the metals into solution prior to ICP analysis. For Hi-Vol samples, preliminary results are reported as mg/L and24 hr loadings as ug/m3 | 0.001 | Y | Y | Y | 437 | 2/13/2002 | 2/9/2005 | 2/23/2005 1:13:47 AM | 2004-02-10 |  | UMULLER |  | AirConcentration | µg/m³ | Y | (air conc.) |  |  | Metals - Total; | Metals - Total; EMS code: LI-T | Chemical | Total | LAB
Magnesium Total (air conc.) | MG-T | ug/m3 | Magnesium Total | 6040 | Aqua Regia Dig:ICP | Aqua regia digestion is used to bring the metals into solution prior to ICP analysis. For Hi-Vol samples, preliminary results are reported as mg/L and24 hr loadings as ug/m3 | 0.001 | Y | Y | Y | 437 | 2/13/2002 | 2/9/2005 | 2/23/2005 1:13:47 AM | 2004-02-10 |  | UMULLER |  | AirConcentration | µg/m³ | Y | (air conc.) |  | 7439-95-4 | Metals - Total; | Metals - Total; EMS code: MG-T | Chemical | Total | LAB
Magnesium Total (air conc.) | MG-T | ug/m3 | Magnesium Total | F088 | Aliquot,HNO3/HCl dig, ICPMS,loading | Aliquot microwave digested with 3:1 HNO3/HCL. Analysis by ICPMS. For HiVol samples preliminary result are reported in mg/L and loading results are reported in ug/m3 |  | Y | Y | Y | 565 | 8/17/2000 10:46:00 AM | 12/14/2006 | 12/30/2006 1:01:36 AM | 2000-08-16 |  | NPEPPIN |  | AirConcentration | µg/m³ | Y | (air conc.) |  | 7439-95-4 | Metals - Total; | Metals - Total; EMS code: MG-T | Chemical | Total | LAB
Manganese Total (air conc.) | MN-T | ug/m3 | Manganese Total | F088 | Aliquot,HNO3/HCl dig, ICPMS,loading | Aliquot microwave digested with 3:1 HNO3/HCL. Analysis by ICPMS. For HiVol samples preliminary result are reported in mg/L and loading results are reported in ug/m3 |  | Y | Y | Y | 565 | 8/17/2000 10:46:00 AM | 12/14/2006 | 12/30/2006 1:01:37 AM | 2000-08-16 |  | NPEPPIN |  | AirConcentration | µg/m³ | Y | (air conc.) |  | 7439-96-5 | Metals - Total; | Metals - Total; EMS code: MN-T | Chemical | Total | LAB
Manganese Total (air conc.) | MN-T | ug/m3 | Manganese Total | 6040 | Aqua Regia Dig:ICP | Aqua regia digestion is used to bring the metals into solution prior to ICP analysis. For Hi-Vol samples, preliminary results are reported as mg/L and24 hr loadings as ug/m3 | 0.008 | Y | Y | Y | 437 | 2/13/2002 | 2/9/2005 | 2/23/2005 1:13:47 AM | 1998-05-05 | 6/3/1998 6:51:48 PM | NPEPPIN |  | AirConcentration | µg/m³ | Y | (air conc.) |  | 7439-96-5 | Metals - Total; | Metals - Total; EMS code: MN-T | Chemical | Total | LAB
Manganese Total (air conc.) | MN-T | ug/m3 | Manganese Total | 5312 | Tef:N/P Dig:ICP Analysis | A nitric/perchloric acid digestion if used to bring the metals into solution prior to ICP analysis. For Hi-Vol samples preliminary results are reported as mg/L and 24 hour loading results as ug/m3. | 0.008 | Y | Y | Y | 1185 | 11/7/1997 | 5/15/2000 | 11/18/2000 1:29:35 AM | 1996-10-13 | 6/3/1998 6:51:46 PM | EMS |  | AirConcentration | µg/m³ | Y | (air conc.) |  | 7439-96-5 | Metals - Total; | Metals - Total; EMS code: MN-T | Chemical | Total | LAB
Molybdenum Total (air conc.) | MO-T | ug/m3 | Molybdenum Total | F088 | Aliquot,HNO3/HCl dig, ICPMS,loading | Aliquot microwave digested with 3:1 HNO3/HCL. Analysis by ICPMS. For HiVol samples preliminary result are reported in mg/L and loading results are reported in ug/m3 |  | Y | Y | Y | 565 | 8/17/2000 10:46:00 AM | 12/14/2006 | 12/30/2006 1:01:37 AM | 2000-08-16 |  | NPEPPIN |  | AirConcentration | µg/m³ | Y | (air conc.) |  | 7439-98-7 | Metals - Total; | Metals - Total; EMS code: MO-T | Chemical | Total | LAB
Molybdenum Total (air conc.) | MO-T | ug/m3 | Molybdenum Total | 5312 | Tef:N/P Dig:ICP Analysis | A nitric/perchloric acid digestion if used to bring the metals into solution prior to ICP analysis. For Hi-Vol samples preliminary results are reported as mg/L and 24 hour loading results as ug/m3. | 0.002 | Y | Y | Y | 1185 | 11/7/1997 | 3/29/2000 | 9/28/2000 1:34:42 PM | 1996-10-13 | 6/3/1998 6:51:46 PM | EMS |  | AirConcentration | µg/m³ | Y | (air conc.) |  | 7439-98-7 | Metals - Total; | Metals - Total; EMS code: MO-T | Chemical | Total | LAB
Molybdenum Total (air conc.) | MO-T | ug/m3 | Molybdenum Total | 6040 | Aqua Regia Dig:ICP | Aqua regia digestion is used to bring the metals into solution prior to ICP analysis. For Hi-Vol samples, preliminary results are reported as mg/L and24 hr loadings as ug/m3 | 0.002 | Y | Y | Y | 437 | 2/13/2002 | 2/9/2005 | 2/23/2005 1:13:47 AM | 1998-05-05 | 6/3/1998 6:51:48 PM | NPEPPIN |  | AirConcentration | µg/m³ | Y | (air conc.) |  | 7439-98-7 | Metals - Total; | Metals - Total; EMS code: MO-T | Chemical | Total | LAB
Sodium-Soluble ion content (air conc.) | NA-S | ug/m3 | Sodium-Soluble ion content | EQ40 | EQUIS (mg/m3) | EQUIS (mg/m3) | 0 | N | Y | Y | 2961 |  |  | 10/22/1996 10:21:01 PM | 1996-04-12 | 6/3/1998 6:51:37 PM | EMS |  | AirConcentration | µg/m³ | Y | (air conc.) |  | 7440-23-5 | Metals - Soluble; | Metals - Soluble; EMS code: NA-S | Chemical | Soluble | LAB
Sodium-Soluble ion content (air conc.) | NA-S | ug/m3 | Sodium-Soluble ion content | 5018 | H2O Extr,Ion Chr-Cat I | For HiVol samples, discs cut from the HiVol filter are extracted with DI water and the soluble ions analyzed by IC. Intermediate results are reported as mg/L and HiVol loading results as ug/m3. | 0.01 | Y | Y | Y | 1306 |  |  | 10/24/1996 6:37:04 AM | 1996-04-12 | 6/3/1998 6:51:37 PM | EMS |  | AirConcentration | µg/m³ | Y | (air conc.) |  | 7440-23-5 | Metals - Soluble; | Metals - Soluble; EMS code: NA-S | Chemical | Soluble | LAB
Ammonium (air conc.) | NH4- | ug/m3 | Ammonium | 5018 | H2O Extr,Ion Chr-Cat I | For HiVol samples, discs cut from the HiVol filter are extracted with DI water and the soluble ions analyzed by IC. Intermediate results are reported as mg/L and HiVol loading results as ug/m3. | 0.01 | Y | Y | Y | 14 |  |  | 10/24/1996 6:37:10 AM | 1996-04-12 | 6/3/1998 6:51:37 PM | EMS |  | AirConcentration | µg/m³ | Y | (air conc.) |  | 14798-03-9 | Nutrients; | Nutrients; EMS code: NH4- | Chemical |  | LAB
Nickel Total (air conc.) | NI-T | ug/m3 | Nickel Total | F088 | Aliquot,HNO3/HCl dig, ICPMS,loading | Aliquot microwave digested with 3:1 HNO3/HCL. Analysis by ICPMS. For HiVol samples preliminary result are reported in mg/L and loading results are reported in ug/m3 |  | Y | Y | Y | 565 | 8/17/2000 10:46:00 AM | 12/14/2006 | 12/30/2006 1:01:37 AM | 2000-08-16 |  | NPEPPIN |  | AirConcentration | µg/m³ | Y | (air conc.) |  | 7440-02-0 | Metals - Total; | Metals - Total; EMS code: NI-T | Chemical | Total | LAB
Nickel Total (air conc.) | NI-T | ug/m3 | Nickel Total | 5312 | Tef:N/P Dig:ICP Analysis | A nitric/perchloric acid digestion if used to bring the metals into solution prior to ICP analysis. For Hi-Vol samples preliminary results are reported as mg/L and 24 hour loading results as ug/m3. | 0.01 | Y | Y | Y | 1185 | 11/7/1997 | 3/29/2000 | 9/28/2000 1:34:43 PM | 1996-10-13 | 6/3/1998 6:51:46 PM | EMS |  | AirConcentration | µg/m³ | Y | (air conc.) |  | 7440-02-0 | Metals - Total; | Metals - Total; EMS code: NI-T | Chemical | Total | LAB
Nickel Total (air conc.) | NI-T | ug/m3 | Nickel Total | 6040 | Aqua Regia Dig:ICP | Aqua regia digestion is used to bring the metals into solution prior to ICP analysis. For Hi-Vol samples, preliminary results are reported as mg/L and24 hr loadings as ug/m3 | 0.01 | Y | Y | Y | 437 | 2/13/2002 | 2/9/2005 | 2/23/2005 1:13:47 AM | 1998-05-05 | 6/3/1998 6:51:48 PM | NPEPPIN |  | AirConcentration | µg/m³ | Y | (air conc.) |  | 7440-02-0 | Metals - Total; | Metals - Total; EMS code: NI-T | Chemical | Total | LAB
Nitrate-Soluble (air conc.) | NO3- | ug/m3 | Nitrate-Soluble | 5022 | Water Extr,Ion Chr-Anion | Discs cut from the HiVol filter are extracted with deionized water and the resulting anions are separated an measured using an ion chromatograph. (See Anions-Ion Chromatography-Precipitation, methods NO3-5068, S04-5068, CL-S5068). Values are then converted to units of ug/m3. | 5 | Y | Y | Y | 71 |  |  | 10/24/1996 6:45:17 AM | 1996-04-12 | 6/3/1998 6:51:37 PM | EMS |  | AirConcentration | µg/m³ | Y | (air conc.) |  | 14797-55-8 | Nutrients; | Nutrients; EMS code: NO3- | Chemical | Soluble | LAB
Nitrate-Soluble (air conc.) | NO3- | ug/m3 | Nitrate-Soluble | EQ40 | EQUIS (mg/m3) | EQUIS (mg/m3) | 0 | N | Y | Y | 27 |  |  | 10/22/1996 8:19:52 PM | 1996-04-12 | 6/3/1998 6:51:37 PM | EMS |  | AirConcentration | µg/m³ | Y | (air conc.) |  | 14797-55-8 | Nutrients; | Nutrients; EMS code: NO3- | Chemical | Soluble | LAB
Nitrogen Oxides (air conc.) | NOX- | ug/m3 | Nitrogen Oxides | 5102 | Auto Col. Diazo'n- Stack | Auto Col. Diazo'n- Stack | 0.001 | Y | Y | Y | 76 | 3/24/2014 8:00:00 AM | 6/28/2024 8:00:00 AM | 7/30/2024 10:08:09 AM | 1996-04-12 | 6/3/1998 6:51:37 PM | EMS |  | AirConcentration | µg/m³ | Y | (air conc.) |  | 11104-93-1 | Inorganics; | Inorganics; EMS code: NOX- | Chemical |  | LAB
Nitrogen Oxides (air conc.) | NOX- | ug/m3 | Nitrogen Oxides | 5098 | Ion Chrom-Anions Stack | Ion Chrom-Anions Stack | 0.001 | Y | Y | Y | 2 |  |  | 5/28/1998 8:52:12 AM | 1996-04-12 | 6/3/1998 6:51:37 PM | EMS |  | AirConcentration | µg/m³ | Y | (air conc.) |  | 11104-93-1 | Inorganics; | Inorganics; EMS code: NOX- | Chemical |  | LAB
Nitrogen Oxides (air conc.) | NOX- | ug/m3 | Nitrogen Oxides | EQ40 | EQUIS (mg/m3) | EQUIS (mg/m3) | 0.001 | N | Y | Y | 5 |  |  | 10/22/1996 9:05:29 PM | 1996-04-12 | 6/3/1998 6:51:37 PM | EMS |  | AirConcentration | µg/m³ | Y | (air conc.) |  | 11104-93-1 | Inorganics; | Inorganics; EMS code: NOX- | Chemical |  | LAB
Phosphorus Total (air conc.) | P--T | ug/m3 | Phosphorus Total | 5312 | Tef:N/P Dig:ICP Analysis | A nitric/perchloric acid digestion if used to bring the metals into solution prior to ICP analysis. For Hi-Vol samples preliminary results are reported as mg/L and 24 hour loading results as ug/m3. | 0.02 | Y | Y | Y | 1221 | 11/7/1997 | 5/15/2000 | 11/18/2000 1:29:36 AM | 1996-10-13 | 6/3/1998 6:51:46 PM | EMS |  | AirConcentration | µg/m³ | Y | (air conc.) |  | 7723-14-0 | Nutrients; | Nutrients; EMS code: P--T | Chemical | Total | LAB
Acenaphthene (air conc.) | PA01 | ug/m3 | Acenaphthene | PAH1 | PUF:GC/MS | To understand the extent of human exposure to B[a]P and other PAHs, a reliable sampling and analytical method has been established which involves a combination quartz fibre filter/absorbent cartridge with subsequent extraction and analysis by gas chromatography (GC) with mass spectrometry (MS) detection (GC/MS). The analytical methods are a modification of EPA Test Method 625, Methods for Organic Chemical Analysis of Municipal and Industrial Wastewater, and Methods 8270, Test Methods for Evaluation of Solid Waste. PAH1 utilizes PUF as an adsorbant; PAH2 utilizes XAD-2 as an adsorbant. Note that isotopic surrogates may be added and are reported as % recovery. | 5e-05 | Y | Y | Y | 372 | 10/14/1997 2:50:00 PM | 4/22/1998 5:40:00 PM | 1/19/1999 6:45:09 PM | 1996-04-12 | 6/3/1998 6:51:37 PM | EMS |  | AirConcentration | µg/m³ | Y | (air conc.) |  | 83-32-9 | Polycyclic Aromatic Hydrocarbons (PAHs); | Polycyclic Aromatic Hydrocarbons (PAHs); EMS code: PA01 | Chemical |  | LAB
Acenaphthene (air conc.) | PA01 | ug/m3 | Acenaphthene | PAH2 | XAD2: GC/MS | To understand the extent of human exposure to B[a]P, and other PAHs, a reliable sampling and analytical method has been established which involves a combination quartz fibre filter/adsorbent cartridge with subsequent extraction and analysis by gas chromatography (GC) with mass spectrometry (MS) detection (GC/MS). The analytical methods are a modification of EPA Test Method 625, Methods for Organic Chemical Analysis of Municipal and Industrial Wastewater, and Methods 8270, Test Methods for Evaluation of Solid Waste. PAH1 utilizes PUF as an adsorbant; PAH2 utilizes XAD-2 as an adsorbant. Note that isotopic surrogates may be added and are reported as % recovery. | 5e-05 | Y | Y | Y | 223 |  |  | 10/24/1996 2:07:37 PM | 1996-04-12 | 6/3/1998 6:51:37 PM | EMS |  | AirConcentration | µg/m³ | Y | (air conc.) |  | 83-32-9 | Polycyclic Aromatic Hydrocarbons (PAHs); | Polycyclic Aromatic Hydrocarbons (PAHs); EMS code: PA01 | Chemical |  | LAB
Acenaphthylene (air conc.) | PA02 | ug/m3 | Acenaphthylene | PAH2 | XAD2: GC/MS | To understand the extent of human exposure to B[a]P, and other PAHs, a reliable sampling and analytical method has been established which involves a combination quartz fibre filter/adsorbent cartridge with subsequent extraction and analysis by gas chromatography (GC) with mass spectrometry (MS) detection (GC/MS). The analytical methods are a modification of EPA Test Method 625, Methods for Organic Chemical Analysis of Municipal and Industrial Wastewater, and Methods 8270, Test Methods for Evaluation of Solid Waste. PAH1 utilizes PUF as an adsorbant; PAH2 utilizes XAD-2 as an adsorbant. Note that isotopic surrogates may be added and are reported as % recovery. | 5e-05 | Y | Y | Y | 223 |  |  | 10/24/1996 2:07:37 PM | 1996-04-12 | 6/3/1998 6:51:37 PM | EMS |  | AirConcentration | µg/m³ | Y | (air conc.) |  | 208-96-8 | Polycyclic Aromatic Hydrocarbons (PAHs); | Polycyclic Aromatic Hydrocarbons (PAHs); EMS code: PA02 | Chemical |  | LAB
Acenaphthylene (air conc.) | PA02 | ug/m3 | Acenaphthylene | PAH1 | PUF:GC/MS | To understand the extent of human exposure to B[a]P and other PAHs, a reliable sampling and analytical method has been established which involves a combination quartz fibre filter/absorbent cartridge with subsequent extraction and analysis by gas chromatography (GC) with mass spectrometry (MS) detection (GC/MS). The analytical methods are a modification of EPA Test Method 625, Methods for Organic Chemical Analysis of Municipal and Industrial Wastewater, and Methods 8270, Test Methods for Evaluation of Solid Waste. PAH1 utilizes PUF as an adsorbant; PAH2 utilizes XAD-2 as an adsorbant. Note that isotopic surrogates may be added and are reported as % recovery. | 5e-05 | Y | Y | Y | 372 | 10/14/1997 2:50:00 PM | 4/22/1998 5:40:00 PM | 1/19/1999 6:45:09 PM | 1996-04-12 | 6/3/1998 6:51:37 PM | EMS |  | AirConcentration | µg/m³ | Y | (air conc.) |  | 208-96-8 | Polycyclic Aromatic Hydrocarbons (PAHs); | Polycyclic Aromatic Hydrocarbons (PAHs); EMS code: PA02 | Chemical |  | LAB
Anthracene (air conc.) | PA03 | ug/m3 | Anthracene | PAH2 | XAD2: GC/MS | To understand the extent of human exposure to B[a]P, and other PAHs, a reliable sampling and analytical method has been established which involves a combination quartz fibre filter/adsorbent cartridge with subsequent extraction and analysis by gas chromatography (GC) with mass spectrometry (MS) detection (GC/MS). The analytical methods are a modification of EPA Test Method 625, Methods for Organic Chemical Analysis of Municipal and Industrial Wastewater, and Methods 8270, Test Methods for Evaluation of Solid Waste. PAH1 utilizes PUF as an adsorbant; PAH2 utilizes XAD-2 as an adsorbant. Note that isotopic surrogates may be added and are reported as % recovery. | 5e-05 | Y | Y | Y | 223 |  |  | 10/24/1996 2:07:37 PM | 1996-04-12 | 6/3/1998 6:51:37 PM | EMS |  | AirConcentration | µg/m³ | Y | (air conc.) |  | 120-12-7 | Polycyclic Aromatic Hydrocarbons (PAHs); | Polycyclic Aromatic Hydrocarbons (PAHs); EMS code: PA03 | Chemical |  | LAB
Anthracene (air conc.) | PA03 | ug/m3 | Anthracene | PAH1 | PUF:GC/MS | To understand the extent of human exposure to B[a]P and other PAHs, a reliable sampling and analytical method has been established which involves a combination quartz fibre filter/absorbent cartridge with subsequent extraction and analysis by gas chromatography (GC) with mass spectrometry (MS) detection (GC/MS). The analytical methods are a modification of EPA Test Method 625, Methods for Organic Chemical Analysis of Municipal and Industrial Wastewater, and Methods 8270, Test Methods for Evaluation of Solid Waste. PAH1 utilizes PUF as an adsorbant; PAH2 utilizes XAD-2 as an adsorbant. Note that isotopic surrogates may be added and are reported as % recovery. | 5e-05 | Y | Y | Y | 372 | 10/14/1997 2:50:00 PM | 4/22/1998 5:40:00 PM | 1/19/1999 6:45:10 PM | 1996-04-12 | 6/3/1998 6:51:42 PM | EMS |  | AirConcentration | µg/m³ | Y | (air conc.) |  | 120-12-7 | Polycyclic Aromatic Hydrocarbons (PAHs); | Polycyclic Aromatic Hydrocarbons (PAHs); EMS code: PA03 | Chemical |  | LAB
Benzo(a)anthracene (air conc.) | PA04 | ug/m3 | Benzo(a)anthracene | PAH2 | XAD2: GC/MS | To understand the extent of human exposure to B[a]P, and other PAHs, a reliable sampling and analytical method has been established which involves a combination quartz fibre filter/adsorbent cartridge with subsequent extraction and analysis by gas chromatography (GC) with mass spectrometry (MS) detection (GC/MS). The analytical methods are a modification of EPA Test Method 625, Methods for Organic Chemical Analysis of Municipal and Industrial Wastewater, and Methods 8270, Test Methods for Evaluation of Solid Waste. PAH1 utilizes PUF as an adsorbant; PAH2 utilizes XAD-2 as an adsorbant. Note that isotopic surrogates may be added and are reported as % recovery. | 5e-05 | Y | Y | Y | 223 |  |  | 10/24/1996 2:07:37 PM | 1996-04-12 | 6/3/1998 6:51:37 PM | EMS |  | AirConcentration | µg/m³ | Y | (air conc.) |  | 56-55-3 | Polycyclic Aromatic Hydrocarbons (PAHs); | Polycyclic Aromatic Hydrocarbons (PAHs); EMS code: PA04 | Chemical |  | LAB
Benzo(a)anthracene (air conc.) | PA04 | ug/m3 | Benzo(a)anthracene | PAH1 | PUF:GC/MS | To understand the extent of human exposure to B[a]P and other PAHs, a reliable sampling and analytical method has been established which involves a combination quartz fibre filter/absorbent cartridge with subsequent extraction and analysis by gas chromatography (GC) with mass spectrometry (MS) detection (GC/MS). The analytical methods are a modification of EPA Test Method 625, Methods for Organic Chemical Analysis of Municipal and Industrial Wastewater, and Methods 8270, Test Methods for Evaluation of Solid Waste. PAH1 utilizes PUF as an adsorbant; PAH2 utilizes XAD-2 as an adsorbant. Note that isotopic surrogates may be added and are reported as % recovery. | 5e-05 | Y | Y | Y | 372 | 10/14/1997 2:50:00 PM | 4/22/1998 5:40:00 PM | 1/19/1999 6:45:10 PM | 1996-04-12 | 6/3/1998 6:51:37 PM | EMS |  | AirConcentration | µg/m³ | Y | (air conc.) |  | 56-55-3 | Polycyclic Aromatic Hydrocarbons (PAHs); | Polycyclic Aromatic Hydrocarbons (PAHs); EMS code: PA04 | Chemical |  | LAB
Benzo(a)pyrene (air conc.) | PA05 | ug/m3 | Benzo(a)pyrene | PAH2 | XAD2: GC/MS | To understand the extent of human exposure to B[a]P, and other PAHs, a reliable sampling and analytical method has been established which involves a combination quartz fibre filter/adsorbent cartridge with subsequent extraction and analysis by gas chromatography (GC) with mass spectrometry (MS) detection (GC/MS). The analytical methods are a modification of EPA Test Method 625, Methods for Organic Chemical Analysis of Municipal and Industrial Wastewater, and Methods 8270, Test Methods for Evaluation of Solid Waste. PAH1 utilizes PUF as an adsorbant; PAH2 utilizes XAD-2 as an adsorbant. Note that isotopic surrogates may be added and are reported as % recovery. | 5e-05 | Y | Y | Y | 223 |  |  | 10/24/1996 2:07:37 PM | 1996-04-12 | 6/3/1998 6:51:37 PM | EMS |  | AirConcentration | µg/m³ | Y | (air conc.) |  | 50-32-8 | Polycyclic Aromatic Hydrocarbons (PAHs); | Polycyclic Aromatic Hydrocarbons (PAHs); EMS code: PA05 | Chemical |  | LAB
Benzo(a)pyrene (air conc.) | PA05 | ug/m3 | Benzo(a)pyrene | PAH1 | PUF:GC/MS | To understand the extent of human exposure to B[a]P and other PAHs, a reliable sampling and analytical method has been established which involves a combination quartz fibre filter/absorbent cartridge with subsequent extraction and analysis by gas chromatography (GC) with mass spectrometry (MS) detection (GC/MS). The analytical methods are a modification of EPA Test Method 625, Methods for Organic Chemical Analysis of Municipal and Industrial Wastewater, and Methods 8270, Test Methods for Evaluation of Solid Waste. PAH1 utilizes PUF as an adsorbant; PAH2 utilizes XAD-2 as an adsorbant. Note that isotopic surrogates may be added and are reported as % recovery. | 5e-05 | Y | Y | Y | 372 | 10/14/1997 2:50:00 PM | 4/22/1998 5:40:00 PM | 1/19/1999 6:45:10 PM | 1996-04-12 | 6/3/1998 6:51:37 PM | EMS |  | AirConcentration | µg/m³ | Y | (air conc.) |  | 50-32-8 | Polycyclic Aromatic Hydrocarbons (PAHs); | Polycyclic Aromatic Hydrocarbons (PAHs); EMS code: PA05 | Chemical |  | LAB
Benzo(b)fluoranthene (air conc.) | PA06 | ug/m3 | Benzo(b)fluoranthene | PAH1 | PUF:GC/MS | To understand the extent of human exposure to B[a]P and other PAHs, a reliable sampling and analytical method has been established which involves a combination quartz fibre filter/absorbent cartridge with subsequent extraction and analysis by gas chromatography (GC) with mass spectrometry (MS) detection (GC/MS). The analytical methods are a modification of EPA Test Method 625, Methods for Organic Chemical Analysis of Municipal and Industrial Wastewater, and Methods 8270, Test Methods for Evaluation of Solid Waste. PAH1 utilizes PUF as an adsorbant; PAH2 utilizes XAD-2 as an adsorbant. Note that isotopic surrogates may be added and are reported as % recovery. | 5e-05 | Y | Y | Y | 27 | 10/14/1997 2:50:00 PM | 4/22/1998 5:40:00 PM | 1/19/1999 6:45:10 PM | 1996-04-12 | 6/3/1998 6:51:37 PM | EMS |  | AirConcentration | µg/m³ | Y | (air conc.) |  | 205-99-2 | Polycyclic Aromatic Hydrocarbons (PAHs); | Polycyclic Aromatic Hydrocarbons (PAHs); EMS code: PA06 | Chemical |  | LAB
Benzo(g;h;i)perylene (air conc.) | PA07 | ug/m3 | Benzo(g;h;i)perylene | PAH1 | PUF:GC/MS | To understand the extent of human exposure to B[a]P and other PAHs, a reliable sampling and analytical method has been established which involves a combination quartz fibre filter/absorbent cartridge with subsequent extraction and analysis by gas chromatography (GC) with mass spectrometry (MS) detection (GC/MS). The analytical methods are a modification of EPA Test Method 625, Methods for Organic Chemical Analysis of Municipal and Industrial Wastewater, and Methods 8270, Test Methods for Evaluation of Solid Waste. PAH1 utilizes PUF as an adsorbant; PAH2 utilizes XAD-2 as an adsorbant. Note that isotopic surrogates may be added and are reported as % recovery. | 0.0001 | Y | Y | Y | 371 | 10/14/1997 2:50:00 PM | 4/22/1998 5:40:00 PM | 1/19/1999 6:45:10 PM | 1996-04-12 | 6/3/1998 6:51:37 PM | EMS |  | AirConcentration | µg/m³ | Y | (air conc.) |  | 191-24-2 | Polycyclic Aromatic Hydrocarbons (PAHs); | Polycyclic Aromatic Hydrocarbons (PAHs); EMS code: PA07 | Chemical |  | LAB
Benzo(g;h;i)perylene (air conc.) | PA07 | ug/m3 | Benzo(g;h;i)perylene | PAH2 | XAD2: GC/MS | To understand the extent of human exposure to B[a]P, and other PAHs, a reliable sampling and analytical method has been established which involves a combination quartz fibre filter/adsorbent cartridge with subsequent extraction and analysis by gas chromatography (GC) with mass spectrometry (MS) detection (GC/MS). The analytical methods are a modification of EPA Test Method 625, Methods for Organic Chemical Analysis of Municipal and Industrial Wastewater, and Methods 8270, Test Methods for Evaluation of Solid Waste. PAH1 utilizes PUF as an adsorbant; PAH2 utilizes XAD-2 as an adsorbant. Note that isotopic surrogates may be added and are reported as % recovery. | 0.0001 | Y | Y | Y | 223 |  |  | 10/24/1996 2:07:37 PM | 1996-04-12 | 6/3/1998 6:51:37 PM | EMS |  | AirConcentration | µg/m³ | Y | (air conc.) |  | 191-24-2 | Polycyclic Aromatic Hydrocarbons (PAHs); | Polycyclic Aromatic Hydrocarbons (PAHs); EMS code: PA07 | Chemical |  | LAB
Benzo(k)fluoranthene (air conc.) | PA08 | ug/m3 | Benzo(k)fluoranthene | PAH1 | PUF:GC/MS | To understand the extent of human exposure to B[a]P and other PAHs, a reliable sampling and analytical method has been established which involves a combination quartz fibre filter/absorbent cartridge with subsequent extraction and analysis by gas chromatography (GC) with mass spectrometry (MS) detection (GC/MS). The analytical methods are a modification of EPA Test Method 625, Methods for Organic Chemical Analysis of Municipal and Industrial Wastewater, and Methods 8270, Test Methods for Evaluation of Solid Waste. PAH1 utilizes PUF as an adsorbant; PAH2 utilizes XAD-2 as an adsorbant. Note that isotopic surrogates may be added and are reported as % recovery. | 5e-05 | Y | Y | Y | 28 | 10/14/1997 2:50:00 PM | 4/22/1998 5:40:00 PM | 1/19/1999 6:45:10 PM | 1996-04-12 | 6/3/1998 6:51:37 PM | EMS |  | AirConcentration | µg/m³ | Y | (air conc.) |  | 207-08-9 | Polycyclic Aromatic Hydrocarbons (PAHs); | Polycyclic Aromatic Hydrocarbons (PAHs); EMS code: PA08 | Chemical |  | LAB
Chrysene (air conc.) | PA09 | ug/m3 | Chrysene | PAH1 | PUF:GC/MS | To understand the extent of human exposure to B[a]P and other PAHs, a reliable sampling and analytical method has been established which involves a combination quartz fibre filter/absorbent cartridge with subsequent extraction and analysis by gas chromatography (GC) with mass spectrometry (MS) detection (GC/MS). The analytical methods are a modification of EPA Test Method 625, Methods for Organic Chemical Analysis of Municipal and Industrial Wastewater, and Methods 8270, Test Methods for Evaluation of Solid Waste. PAH1 utilizes PUF as an adsorbant; PAH2 utilizes XAD-2 as an adsorbant. Note that isotopic surrogates may be added and are reported as % recovery. | 5e-05 | Y | Y | Y | 371 | 10/14/1997 2:50:00 PM | 4/22/1998 5:40:00 PM | 1/19/1999 6:45:10 PM | 1996-04-12 | 6/3/1998 6:51:37 PM | EMS |  | AirConcentration | µg/m³ | Y | (air conc.) |  | 218-01-9 | Polycyclic Aromatic Hydrocarbons (PAHs); | Polycyclic Aromatic Hydrocarbons (PAHs); EMS code: PA09 | Chemical |  | LAB
Chrysene (air conc.) | PA09 | ug/m3 | Chrysene | PAH2 | XAD2: GC/MS | To understand the extent of human exposure to B[a]P, and other PAHs, a reliable sampling and analytical method has been established which involves a combination quartz fibre filter/adsorbent cartridge with subsequent extraction and analysis by gas chromatography (GC) with mass spectrometry (MS) detection (GC/MS). The analytical methods are a modification of EPA Test Method 625, Methods for Organic Chemical Analysis of Municipal and Industrial Wastewater, and Methods 8270, Test Methods for Evaluation of Solid Waste. PAH1 utilizes PUF as an adsorbant; PAH2 utilizes XAD-2 as an adsorbant. Note that isotopic surrogates may be added and are reported as % recovery. | 5e-05 | Y | Y | Y | 223 |  |  | 10/24/1996 2:07:37 PM | 1996-04-12 | 6/3/1998 6:51:37 PM | EMS |  | AirConcentration | µg/m³ | Y | (air conc.) |  | 218-01-9 | Polycyclic Aromatic Hydrocarbons (PAHs); | Polycyclic Aromatic Hydrocarbons (PAHs); EMS code: PA09 | Chemical |  | LAB
Dibenzo(a;h)anthracene (air conc.) | PA10 | ug/m3 | Dibenzo(a;h)anthracene | PAH2 | XAD2: GC/MS | To understand the extent of human exposure to B[a]P, and other PAHs, a reliable sampling and analytical method has been established which involves a combination quartz fibre filter/adsorbent cartridge with subsequent extraction and analysis by gas chromatography (GC) with mass spectrometry (MS) detection (GC/MS). The analytical methods are a modification of EPA Test Method 625, Methods for Organic Chemical Analysis of Municipal and Industrial Wastewater, and Methods 8270, Test Methods for Evaluation of Solid Waste. PAH1 utilizes PUF as an adsorbant; PAH2 utilizes XAD-2 as an adsorbant. Note that isotopic surrogates may be added and are reported as % recovery. | 0.0001 | Y | Y | Y | 223 |  |  | 10/24/1996 2:07:37 PM | 1996-04-12 | 6/3/1998 6:51:37 PM | EMS |  | AirConcentration | µg/m³ | Y | (air conc.) |  | 53-70-3 | Polycyclic Aromatic Hydrocarbons (PAHs); | Polycyclic Aromatic Hydrocarbons (PAHs); EMS code: PA10 | Chemical |  | LAB
Dibenzo(a;h)anthracene (air conc.) | PA10 | ug/m3 | Dibenzo(a;h)anthracene | PAH1 | PUF:GC/MS | To understand the extent of human exposure to B[a]P and other PAHs, a reliable sampling and analytical method has been established which involves a combination quartz fibre filter/absorbent cartridge with subsequent extraction and analysis by gas chromatography (GC) with mass spectrometry (MS) detection (GC/MS). The analytical methods are a modification of EPA Test Method 625, Methods for Organic Chemical Analysis of Municipal and Industrial Wastewater, and Methods 8270, Test Methods for Evaluation of Solid Waste. PAH1 utilizes PUF as an adsorbant; PAH2 utilizes XAD-2 as an adsorbant. Note that isotopic surrogates may be added and are reported as % recovery. | 0.0001 | Y | Y | Y | 372 | 10/14/1997 2:50:00 PM | 4/22/1998 5:40:00 PM | 1/19/1999 6:45:10 PM | 1996-04-12 | 6/3/1998 6:51:42 PM | EMS |  | AirConcentration | µg/m³ | Y | (air conc.) |  | 53-70-3 | Polycyclic Aromatic Hydrocarbons (PAHs); | Polycyclic Aromatic Hydrocarbons (PAHs); EMS code: PA10 | Chemical |  | LAB
Fluoranthene (air conc.) | PA11 | ug/m3 | Fluoranthene | PAH1 | PUF:GC/MS | To understand the extent of human exposure to B[a]P and other PAHs, a reliable sampling and analytical method has been established which involves a combination quartz fibre filter/absorbent cartridge with subsequent extraction and analysis by gas chromatography (GC) with mass spectrometry (MS) detection (GC/MS). The analytical methods are a modification of EPA Test Method 625, Methods for Organic Chemical Analysis of Municipal and Industrial Wastewater, and Methods 8270, Test Methods for Evaluation of Solid Waste. PAH1 utilizes PUF as an adsorbant; PAH2 utilizes XAD-2 as an adsorbant. Note that isotopic surrogates may be added and are reported as % recovery. | 5e-05 | Y | Y | Y | 372 | 10/14/1997 2:50:00 PM | 4/22/1998 5:40:00 PM | 1/19/1999 6:45:10 PM | 1996-04-12 | 6/3/1998 6:51:37 PM | EMS |  | AirConcentration | µg/m³ | Y | (air conc.) |  | 206-44-0 | Polycyclic Aromatic Hydrocarbons (PAHs); | Polycyclic Aromatic Hydrocarbons (PAHs); EMS code: PA11 | Chemical |  | LAB
Fluoranthene (air conc.) | PA11 | ug/m3 | Fluoranthene | PAH2 | XAD2: GC/MS | To understand the extent of human exposure to B[a]P, and other PAHs, a reliable sampling and analytical method has been established which involves a combination quartz fibre filter/adsorbent cartridge with subsequent extraction and analysis by gas chromatography (GC) with mass spectrometry (MS) detection (GC/MS). The analytical methods are a modification of EPA Test Method 625, Methods for Organic Chemical Analysis of Municipal and Industrial Wastewater, and Methods 8270, Test Methods for Evaluation of Solid Waste. PAH1 utilizes PUF as an adsorbant; PAH2 utilizes XAD-2 as an adsorbant. Note that isotopic surrogates may be added and are reported as % recovery. | 5e-05 | Y | Y | Y | 223 |  |  | 10/24/1996 2:07:37 PM | 1996-04-12 | 6/3/1998 6:51:37 PM | EMS |  | AirConcentration | µg/m³ | Y | (air conc.) |  | 206-44-0 | Polycyclic Aromatic Hydrocarbons (PAHs); | Polycyclic Aromatic Hydrocarbons (PAHs); EMS code: PA11 | Chemical |  | LAB
Fluorene (air conc.) | PA12 | ug/m3 | Fluorene | PAH1 | PUF:GC/MS | To understand the extent of human exposure to B[a]P and other PAHs, a reliable sampling and analytical method has been established which involves a combination quartz fibre filter/absorbent cartridge with subsequent extraction and analysis by gas chromatography (GC) with mass spectrometry (MS) detection (GC/MS). The analytical methods are a modification of EPA Test Method 625, Methods for Organic Chemical Analysis of Municipal and Industrial Wastewater, and Methods 8270, Test Methods for Evaluation of Solid Waste. PAH1 utilizes PUF as an adsorbant; PAH2 utilizes XAD-2 as an adsorbant. Note that isotopic surrogates may be added and are reported as % recovery. | 5e-05 | Y | Y | Y | 372 | 10/14/1997 2:50:00 PM | 4/22/1998 5:40:00 PM | 1/19/1999 6:45:10 PM | 1996-04-12 | 6/3/1998 6:51:37 PM | EMS |  | AirConcentration | µg/m³ | Y | (air conc.) |  | 86-73-7 | Polycyclic Aromatic Hydrocarbons (PAHs); | Polycyclic Aromatic Hydrocarbons (PAHs); EMS code: PA12 | Chemical |  | LAB
Fluorene (air conc.) | PA12 | ug/m3 | Fluorene | PAH2 | XAD2: GC/MS | To understand the extent of human exposure to B[a]P, and other PAHs, a reliable sampling and analytical method has been established which involves a combination quartz fibre filter/adsorbent cartridge with subsequent extraction and analysis by gas chromatography (GC) with mass spectrometry (MS) detection (GC/MS). The analytical methods are a modification of EPA Test Method 625, Methods for Organic Chemical Analysis of Municipal and Industrial Wastewater, and Methods 8270, Test Methods for Evaluation of Solid Waste. PAH1 utilizes PUF as an adsorbant; PAH2 utilizes XAD-2 as an adsorbant. Note that isotopic surrogates may be added and are reported as % recovery. | 5e-05 | Y | Y | Y | 223 |  |  | 10/24/1996 2:07:37 PM | 1996-04-12 | 6/3/1998 6:51:37 PM | EMS |  | AirConcentration | µg/m³ | Y | (air conc.) |  | 86-73-7 | Polycyclic Aromatic Hydrocarbons (PAHs); | Polycyclic Aromatic Hydrocarbons (PAHs); EMS code: PA12 | Chemical |  | LAB
Indeno(1;2;3-cd)pyrene (air conc.) | PA13 | ug/m3 | Indeno(1;2;3-cd)pyrene | PAH1 | PUF:GC/MS | To understand the extent of human exposure to B[a]P and other PAHs, a reliable sampling and analytical method has been established which involves a combination quartz fibre filter/absorbent cartridge with subsequent extraction and analysis by gas chromatography (GC) with mass spectrometry (MS) detection (GC/MS). The analytical methods are a modification of EPA Test Method 625, Methods for Organic Chemical Analysis of Municipal and Industrial Wastewater, and Methods 8270, Test Methods for Evaluation of Solid Waste. PAH1 utilizes PUF as an adsorbant; PAH2 utilizes XAD-2 as an adsorbant. Note that isotopic surrogates may be added and are reported as % recovery. | 0.0001 | Y | Y | Y | 372 | 10/14/1997 2:50:00 PM | 4/22/1998 5:40:00 PM | 1/19/1999 6:45:10 PM | 1996-04-12 | 6/3/1998 6:51:37 PM | EMS |  | AirConcentration | µg/m³ | Y | (air conc.) |  | 193-39-5 | Polycyclic Aromatic Hydrocarbons (PAHs); | Polycyclic Aromatic Hydrocarbons (PAHs); EMS code: PA13 | Chemical |  | LAB
Indeno(1;2;3-cd)pyrene (air conc.) | PA13 | ug/m3 | Indeno(1;2;3-cd)pyrene | PAH2 | XAD2: GC/MS | To understand the extent of human exposure to B[a]P, and other PAHs, a reliable sampling and analytical method has been established which involves a combination quartz fibre filter/adsorbent cartridge with subsequent extraction and analysis by gas chromatography (GC) with mass spectrometry (MS) detection (GC/MS). The analytical methods are a modification of EPA Test Method 625, Methods for Organic Chemical Analysis of Municipal and Industrial Wastewater, and Methods 8270, Test Methods for Evaluation of Solid Waste. PAH1 utilizes PUF as an adsorbant; PAH2 utilizes XAD-2 as an adsorbant. Note that isotopic surrogates may be added and are reported as % recovery. | 0.0001 | Y | Y | Y | 223 |  |  | 10/24/1996 2:07:37 PM | 1996-04-12 | 6/3/1998 6:51:37 PM | EMS |  | AirConcentration | µg/m³ | Y | (air conc.) |  | 193-39-5 | Polycyclic Aromatic Hydrocarbons (PAHs); | Polycyclic Aromatic Hydrocarbons (PAHs); EMS code: PA13 | Chemical |  | LAB
Naphthalene (C10H8) (air conc.) | PA14 | ug/m3 | Naphthalene (C10H8) | PAH1 | PUF:GC/MS | To understand the extent of human exposure to B[a]P and other PAHs, a reliable sampling and analytical method has been established which involves a combination quartz fibre filter/absorbent cartridge with subsequent extraction and analysis by gas chromatography (GC) with mass spectrometry (MS) detection (GC/MS). The analytical methods are a modification of EPA Test Method 625, Methods for Organic Chemical Analysis of Municipal and Industrial Wastewater, and Methods 8270, Test Methods for Evaluation of Solid Waste. PAH1 utilizes PUF as an adsorbant; PAH2 utilizes XAD-2 as an adsorbant. Note that isotopic surrogates may be added and are reported as % recovery. | 5e-05 | Y | Y | Y | 372 | 10/14/1997 2:50:00 PM | 4/22/1998 5:40:00 PM | 1/19/1999 6:45:11 PM | 1996-04-12 | 6/3/1998 6:51:37 PM | EMS |  | AirConcentration | µg/m³ | Y | (air conc.) |  | 91-20-3 | Polycyclic Aromatic Hydrocarbons (PAHs); | Polycyclic Aromatic Hydrocarbons (PAHs); EMS code: PA14 | Chemical |  | LAB
Phenanthrene (air conc.) | PA15 | ug/m3 | Phenanthrene | PAH1 | PUF:GC/MS | To understand the extent of human exposure to B[a]P and other PAHs, a reliable sampling and analytical method has been established which involves a combination quartz fibre filter/absorbent cartridge with subsequent extraction and analysis by gas chromatography (GC) with mass spectrometry (MS) detection (GC/MS). The analytical methods are a modification of EPA Test Method 625, Methods for Organic Chemical Analysis of Municipal and Industrial Wastewater, and Methods 8270, Test Methods for Evaluation of Solid Waste. PAH1 utilizes PUF as an adsorbant; PAH2 utilizes XAD-2 as an adsorbant. Note that isotopic surrogates may be added and are reported as % recovery. | 5e-05 | Y | Y | Y | 372 | 10/14/1997 2:50:00 PM | 4/22/1998 5:40:00 PM | 1/19/1999 6:45:11 PM | 1996-04-12 | 6/3/1998 6:51:37 PM | EMS |  | AirConcentration | µg/m³ | Y | (air conc.) |  | 85-01-8 | Polycyclic Aromatic Hydrocarbons (PAHs); | Polycyclic Aromatic Hydrocarbons (PAHs); EMS code: PA15 | Chemical |  | LAB
Phenanthrene (air conc.) | PA15 | ug/m3 | Phenanthrene | PAH2 | XAD2: GC/MS | To understand the extent of human exposure to B[a]P, and other PAHs, a reliable sampling and analytical method has been established which involves a combination quartz fibre filter/adsorbent cartridge with subsequent extraction and analysis by gas chromatography (GC) with mass spectrometry (MS) detection (GC/MS). The analytical methods are a modification of EPA Test Method 625, Methods for Organic Chemical Analysis of Municipal and Industrial Wastewater, and Methods 8270, Test Methods for Evaluation of Solid Waste. PAH1 utilizes PUF as an adsorbant; PAH2 utilizes XAD-2 as an adsorbant. Note that isotopic surrogates may be added and are reported as % recovery. | 5e-05 | Y | Y | Y | 223 |  |  | 10/24/1996 2:07:37 PM | 1996-04-12 | 6/3/1998 6:51:37 PM | EMS |  | AirConcentration | µg/m³ | Y | (air conc.) |  | 85-01-8 | Polycyclic Aromatic Hydrocarbons (PAHs); | Polycyclic Aromatic Hydrocarbons (PAHs); EMS code: PA15 | Chemical |  | LAB
Pyrene (air conc.) | PA16 | ug/m3 | Pyrene | PAH1 | PUF:GC/MS | To understand the extent of human exposure to B[a]P and other PAHs, a reliable sampling and analytical method has been established which involves a combination quartz fibre filter/absorbent cartridge with subsequent extraction and analysis by gas chromatography (GC) with mass spectrometry (MS) detection (GC/MS). The analytical methods are a modification of EPA Test Method 625, Methods for Organic Chemical Analysis of Municipal and Industrial Wastewater, and Methods 8270, Test Methods for Evaluation of Solid Waste. PAH1 utilizes PUF as an adsorbant; PAH2 utilizes XAD-2 as an adsorbant. Note that isotopic surrogates may be added and are reported as % recovery. | 5e-05 | Y | Y | Y | 372 | 10/14/1997 2:50:00 PM | 4/22/1998 5:40:00 PM | 1/19/1999 6:45:11 PM | 1996-04-12 | 6/3/1998 6:51:37 PM | EMS |  | AirConcentration | µg/m³ | Y | (air conc.) |  | 129-00-0 | Polycyclic Aromatic Hydrocarbons (PAHs); | Polycyclic Aromatic Hydrocarbons (PAHs); EMS code: PA16 | Chemical |  | LAB
Pyrene (air conc.) | PA16 | ug/m3 | Pyrene | PAH2 | XAD2: GC/MS | To understand the extent of human exposure to B[a]P, and other PAHs, a reliable sampling and analytical method has been established which involves a combination quartz fibre filter/adsorbent cartridge with subsequent extraction and analysis by gas chromatography (GC) with mass spectrometry (MS) detection (GC/MS). The analytical methods are a modification of EPA Test Method 625, Methods for Organic Chemical Analysis of Municipal and Industrial Wastewater, and Methods 8270, Test Methods for Evaluation of Solid Waste. PAH1 utilizes PUF as an adsorbant; PAH2 utilizes XAD-2 as an adsorbant. Note that isotopic surrogates may be added and are reported as % recovery. | 5e-05 | Y | Y | Y | 223 |  |  | 10/24/1996 2:07:37 PM | 1996-04-12 | 6/3/1998 6:51:42 PM | EMS |  | AirConcentration | µg/m³ | Y | (air conc.) |  | 129-00-0 | Polycyclic Aromatic Hydrocarbons (PAHs); | Polycyclic Aromatic Hydrocarbons (PAHs); EMS code: PA16 | Chemical |  | LAB
Benzo(b+k)fluoranthene (air conc.) | PA17 | ug/m3 | Benzo(b+k)fluoranthene | PAH1 | PUF:GC/MS | To understand the extent of human exposure to B[a]P and other PAHs, a reliable sampling and analytical method has been established which involves a combination quartz fibre filter/absorbent cartridge with subsequent extraction and analysis by gas chromatography (GC) with mass spectrometry (MS) detection (GC/MS). The analytical methods are a modification of EPA Test Method 625, Methods for Organic Chemical Analysis of Municipal and Industrial Wastewater, and Methods 8270, Test Methods for Evaluation of Solid Waste. PAH1 utilizes PUF as an adsorbant; PAH2 utilizes XAD-2 as an adsorbant. Note that isotopic surrogates may be added and are reported as % recovery. | 0.0001 | Y | Y | Y | 272 |  |  | 10/24/1996 1:01:23 PM | 1996-04-12 | 6/3/1998 6:51:37 PM | EMS |  | AirConcentration | µg/m³ | Y | (air conc.) |  | 205-99-2, 207-08-9 | Polycyclic Aromatic Hydrocarbons (PAHs); | Polycyclic Aromatic Hydrocarbons (PAHs); EMS code: PA17 | Chemical |  | LAB
Benzo(b+k)fluoranthene (air conc.) | PA17 | ug/m3 | Benzo(b+k)fluoranthene | PAH2 | XAD2: GC/MS | To understand the extent of human exposure to B[a]P, and other PAHs, a reliable sampling and analytical method has been established which involves a combination quartz fibre filter/adsorbent cartridge with subsequent extraction and analysis by gas chromatography (GC) with mass spectrometry (MS) detection (GC/MS). The analytical methods are a modification of EPA Test Method 625, Methods for Organic Chemical Analysis of Municipal and Industrial Wastewater, and Methods 8270, Test Methods for Evaluation of Solid Waste. PAH1 utilizes PUF as an adsorbant; PAH2 utilizes XAD-2 as an adsorbant. Note that isotopic surrogates may be added and are reported as % recovery. | 0.0001 | Y | Y | Y | 219 |  |  | 10/24/1996 1:48:35 PM | 1996-04-12 | 6/3/1998 6:51:37 PM | EMS |  | AirConcentration | µg/m³ | Y | (air conc.) |  | 205-99-2, 207-08-9 | Polycyclic Aromatic Hydrocarbons (PAHs); | Polycyclic Aromatic Hydrocarbons (PAHs); EMS code: PA17 | Chemical |  | LAB
Lead Total (air conc.) | PB-T | ug/m3 | Lead Total | F088 | Aliquot,HNO3/HCl dig, ICPMS,loading | Aliquot microwave digested with 3:1 HNO3/HCL. Analysis by ICPMS. For HiVol samples preliminary result are reported in mg/L and loading results are reported in ug/m3 |  | Y | Y | Y | 565 | 8/17/2000 10:46:00 AM | 12/14/2006 | 12/30/2006 1:01:37 AM | 2000-08-16 |  | NPEPPIN |  | AirConcentration | µg/m³ | Y | (air conc.) |  |  | Metals - Total; | Metals - Total; EMS code: PB-T | Chemical | Total | LAB
Lead Total (air conc.) | PB-T | ug/m3 | Lead Total | EQ40 | EQUIS (mg/m3) | EQUIS (mg/m3) | 0 | N | Y | Y | 3204 |  |  | 10/23/1996 12:01:37 AM | 1996-04-12 | 6/3/1998 6:51:38 PM | EMS |  | AirConcentration | µg/m³ | Y | (air conc.) |  |  | Metals - Total; | Metals - Total; EMS code: PB-T | Chemical | Total | LAB
Lead Total (air conc.) | PB-T | ug/m3 | Lead Total | X136 | HNO3/HCl/Perchlor,AA | HNO3/HCl/Perchlor;AA | 0 | Y | Y | Y | 755 |  |  | 2/19/2002 10:06:11 AM | 1996-04-12 | 6/3/1998 6:51:41 PM | EMS |  | AirConcentration | µg/m³ | Y | (air conc.) |  |  | Metals - Total; | Metals - Total; EMS code: PB-T | Chemical | Total | LAB
Lead Total (air conc.) | PB-T | ug/m3 | Lead Total | 5014 | N/P Dig,HGA Analysis | N/P Dig;HGA Analysis | 0.01 | Y | Y | Y | 18 |  |  | 10/24/1996 6:48:04 AM | 1996-04-12 | 6/3/1998 6:51:38 PM | EMS |  | AirConcentration | µg/m³ | Y | (air conc.) |  |  | Metals - Total; | Metals - Total; EMS code: PB-T | Chemical | Total | LAB
Lead Total (air conc.) | PB-T | ug/m3 | Lead Total | 5012 | N/P Dig:HGA Analysis | N/P Dig:HGA Analysis | 0.1 | N | Y | Y | 801 |  |  | 10/24/1996 1:49:24 PM | 1996-04-12 | 6/3/1998 6:51:38 PM | EMS |  | AirConcentration | µg/m³ | Y | (air conc.) |  |  | Metals - Total; | Metals - Total; EMS code: PB-T | Chemical | Total | LAB
Lead Total (air conc.) | PB-T | ug/m3 | Lead Total | 5312 | Tef:N/P Dig:ICP Analysis | A nitric/perchloric acid digestion if used to bring the metals into solution prior to ICP analysis. For Hi-Vol samples preliminary results are reported as mg/L and 24 hour loading results as ug/m3. | 0.3 | Y | Y | Y | 1719 | 11/7/1997 | 3/29/2000 | 9/28/2000 1:34:43 PM | 1996-04-12 | 6/3/1998 6:51:38 PM | EMS |  | AirConcentration | µg/m³ | Y | (air conc.) |  |  | Metals - Total; | Metals - Total; EMS code: PB-T | Chemical | Total | LAB
Lead Total (air conc.) | PB-T | ug/m3 | Lead Total | 6040 | Aqua Regia Dig:ICP | Aqua regia digestion is used to bring the metals into solution prior to ICP analysis. For Hi-Vol samples, preliminary results are reported as mg/L and24 hr loadings as ug/m3 | 0.3 | Y | Y | Y | 437 | 2/13/2002 | 2/9/2005 | 2/23/2005 1:13:47 AM | 1998-05-05 | 6/3/1998 6:51:48 PM | NPEPPIN |  | AirConcentration | µg/m³ | Y | (air conc.) |  |  | Metals - Total; | Metals - Total; EMS code: PB-T | Chemical | Total | LAB
Lead Total (air conc.) | PB-T | ug/m3 | Lead Total | X180 | LVOL:Dig,AA | LVOL:Dig;AA | 0 | Y | Y | Y | 1832 |  |  | 3/9/1998 10:35:51 AM | 1996-04-12 | 6/3/1998 6:51:41 PM | EMS |  | AirConcentration | µg/m³ | Y | (air conc.) |  |  | Metals - Total; | Metals - Total; EMS code: PB-T | Chemical | Total | LAB
Lead Total (air conc.) | PB-T | ug/m3 | Lead Total | 5097 | N/P Dig(Filt+Wash),ICP | N/P Dig(Filt+Wash);ICP | 0.001 | Y | Y | Y | 10963 |  |  | 7/3/2024 12:59:27 PM | 1996-04-12 | 6/3/1998 6:51:38 PM | EMS |  | AirConcentration | µg/m³ | Y | (air conc.) |  |  | Metals - Total; | Metals - Total; EMS code: PB-T | Chemical | Total | LAB
Particulate <2.5u (air conc.) | PM02 | ug/m3 | Particulate <2.5u | PTFEO | [Partisol] Teflon Filter Equipped with O-ring, Gravimetric | [Partisol] Pure Teflon Filter Equipped with O-ring 2um opening - 47mm in diameter | 2 | Y | Y | Y | 13915 | 3/15/2007 | 5/27/2024 8:00:00 AM | 6/28/2024 1:06:55 PM | 2006-06-28 | 6/28/2006 1:46:01 PM | UMULLER | UMULLER | AirConcentration | µg/m³ | Y | (air conc.) |  |  | Particulates; | Particulates; EMS code: PM02 | Chemical |  | LAB
Particulate <2.5u (air conc.) | PM02 | ug/m3 | Particulate <2.5u | 5309 | Tef,47mm,Gravimetric | Teflon;47mm;Gravimetric. Used for PM2.5 and PM10 | 2 | Y | Y | Y | 449 | 7/11/2023 | 8/15/2024 | 8/16/2024 11:33:06 AM | 2001-04-06 |  | NPEPPIN |  | AirConcentration | µg/m³ | Y | (air conc.) |  |  | Particulates; | Particulates; EMS code: PM02 | Chemical |  | LAB
Particulate <2.5u (air conc.) | PM02 | ug/m3 | Particulate <2.5u | X048 | Gravimetric | Gravimetric | 0.5 | N | Y | Y | 90 |  |  | 10/24/1996 9:18:47 AM | 1996-04-12 | 6/3/1998 6:51:41 PM | EMS |  | AirConcentration | µg/m³ | Y | (air conc.) |  |  | Particulates; | Particulates; EMS code: PM02 | Chemical |  | LAB
Particulate <2.5u (air conc.) | PM02 | ug/m3 | Particulate <2.5u | 5305 | Tef:Tot Part HV 0.3um | PM10 is the designation for particulate matter in the atmosphere that has an anerodynamic diameter of 10 micrometers (um) or less for method PM10 5305. A high volume (HV) PM10 sampler draws a known volume of ambient air at a constant flow rate through a size selective inlet and through one or more filters. Particles in the PM10 size range are then collect on the 8X10 filter(s) during the specified 24 hour sampling period. Each sample filter is weighted before and after sampling to determine the net weight (mass) gain of the collected PM10 sample. For method TP-T 5305, a high volume (HV) sampler draws a known volume of ambient air at a constant flow rate through one or more filters. Particles are then collected on the 8X10 filter(s) during the specified 24 hour sampling period. Each sample filter is weighed before and after sampling to determine the net weight (mass) gain of the collected total particulate sample. For method PM02 5305, a measured volume of ambient air is drawn through an inlet that passes only particles less than 2.5 um. The particulate which is collected on a 0.3 micron teflon coated borosilicate 8X10 glass filter constitutes PM02 particulate. | 2 | Y | Y | Y | 81 | 8/11/2000 9:54:00 AM | 12/17/2001 3:32:00 PM | 1/4/2002 1:59:28 AM | 1998-01-13 | 6/3/1998 6:51:47 PM | NPEPPIN |  | AirConcentration | µg/m³ | Y | (air conc.) |  |  | Particulates; | Particulates; EMS code: PM02 | Chemical |  | LAB
Particulate <2.5u (air conc.) | PM02 | ug/m3 | Particulate <2.5u | 5142 | Gravimetric | PM10 and PM2.5 | 2 | Y | Y | Y | 358 | 3/31/2009 | 4/19/2012 | 4/20/2012 3:47:58 PM | 2001-03-13 | 3/13/2001 11:21:30 AM | NPEPPIN | NPEPPIN | AirConcentration | µg/m³ | Y | (air conc.) |  |  | Particulates; | Particulates; EMS code: PM02 | Chemical |  | LAB
Particulate <2.5u (air conc.) | PM02 | ug/m3 | Particulate <2.5u | 5306 | 47mm 0.3um Teflon-coated Filter | For methods TP-T 5306 and PM10 5306, a measured volume of air is drawn through a 47 mm filter rather than through 8x10 filters as for TP-T 5305 and PM10 5305. Air particulate is trapped on a pre-weighed Teflon filter. The weight change after sampling is used to calculate the particulate in ug/m3. | 2 | Y | Y | Y | 7996 | 7/3/1997 4:30:00 PM | 2/4/2009 1:05:00 PM | 10/29/2015 8:19:16 AM | 1996-04-12 | 4/6/2001 2:07:09 PM | EMS | NPEPPIN | AirConcentration | µg/m³ | Y | (air conc.) |  |  | Particulates; | Particulates; EMS code: PM02 | Chemical |  | LAB
Particulate <2.5u (air conc.) | PM02 | ug/m3 | Particulate <2.5u | DICH | Gravimetric, PTFEO for Dichot | Gravimetric method, PTFEO Teflon filter for Dichotomous Sampler | 2 | Y | Y | Y | 1191 | 4/27/2009 | 3/15/2022 | 5/9/2022 1:15:09 PM | 2009-09-02 |  | RDGIBSON |  | AirConcentration | µg/m³ | Y | (air conc.) |  |  | Particulates; | Particulates; EMS code: PM02 | Chemical |  | LAB
Particulate <10u (air conc.) | PM10 | ug/m3 | Particulate <10u | 5305 | Tef:Tot Part HV 0.3um | PM10 is the designation for particulate matter in the atmosphere that has an anerodynamic diameter of 10 micrometers (um) or less for method PM10 5305. A high volume (HV) PM10 sampler draws a known volume of ambient air at a constant flow rate through a size selective inlet and through one or more filters. Particles in the PM10 size range are then collect on the 8X10 filter(s) during the specified 24 hour sampling period. Each sample filter is weighted before and after sampling to determine the net weight (mass) gain of the collected PM10 sample. For method TP-T 5305, a high volume (HV) sampler draws a known volume of ambient air at a constant flow rate through one or more filters. Particles are then collected on the 8X10 filter(s) during the specified 24 hour sampling period. Each sample filter is weighed before and after sampling to determine the net weight (mass) gain of the collected total particulate sample. For method PM02 5305, a measured volume of ambient air is drawn through an inlet that passes only particles less than 2.5 um. The particulate which is collected on a 0.3 micron teflon coated borosilicate 8X10 glass filter constitutes PM02 particulate. | 2 | Y | Y | Y | 30974 | 7/3/1997 2:45:00 PM | 4/6/2009 10:18:00 AM | 6/25/2009 10:06:40 AM | 1996-04-12 | 6/3/1998 6:51:37 PM | EMS |  | AirConcentration | µg/m³ | Y | (air conc.) |  |  | Particulates; | Particulates; EMS code: PM10 | Chemical |  | LAB
Particulate <10u (air conc.) | PM10 | ug/m3 | Particulate <10u | 5309 | Tef,47mm,Gravimetric | Teflon;47mm;Gravimetric. Used for PM2.5 and PM10 | 2 | Y | Y | Y | 102 | 7/11/2023 | 8/15/2024 | 8/16/2024 11:33:06 AM | 2001-04-06 |  | NPEPPIN |  | AirConcentration | µg/m³ | Y | (air conc.) |  |  | Particulates; | Particulates; EMS code: PM10 | Chemical |  | LAB
Particulate <10u (air conc.) | PM10 | ug/m3 | Particulate <10u | 5205 | Tot Part HiVol 0.3 um | Tot Part HiVol 0.3 um | 2 | Y | Y | Y | 228 |  |  | 10/29/2015 8:19:16 AM | 1996-04-12 | 12/7/2000 11:30:12 AM | EMS | NPEPPIN | AirConcentration | µg/m³ | Y | (air conc.) |  |  | Particulates; | Particulates; EMS code: PM10 | Chemical |  | LAB
Particulate <10u (air conc.) | PM10 | ug/m3 | Particulate <10u | DICH | Gravimetric, PTFEO for Dichot | Gravimetric method, PTFEO Teflon filter for Dichotomous Sampler | 2 | Y | Y | Y | 102 | 5/8/2007 | 3/15/2022 | 5/9/2022 1:15:09 PM | 2009-09-02 |  | RDGIBSON |  | AirConcentration | µg/m³ | Y | (air conc.) |  |  | Particulates; | Particulates; EMS code: PM10 | Chemical |  | LAB
Particulate <10u (air conc.) | PM10 | ug/m3 | Particulate <10u | PTFEO | [Partisol] Teflon Filter Equipped with O-ring, Gravimetric | [Partisol] Pure Teflon Filter Equipped with O-ring 2um opening - 47mm in diameter | 2 | Y | Y | Y | 7204 | 3/21/2007 | 5/3/2024 | 5/7/2024 9:34:05 AM | 2006-06-28 | 6/28/2006 1:45:45 PM | UMULLER | UMULLER | AirConcentration | µg/m³ | Y | (air conc.) |  |  | Particulates; | Particulates; EMS code: PM10 | Chemical |  | LAB
Particulate <10u (air conc.) | PM10 | ug/m3 | Particulate <10u | 5306 | 47mm 0.3um Teflon-coated Filter | For methods TP-T 5306 and PM10 5306, a measured volume of air is drawn through a 47 mm filter rather than through 8x10 filters as for TP-T 5305 and PM10 5305. Air particulate is trapped on a pre-weighed Teflon filter. The weight change after sampling is used to calculate the particulate in ug/m3. | 2 | Y | Y | Y | 3306 | 10/27/1997 2:35:00 PM | 2/23/2007 | 10/29/2015 8:19:16 AM | 1996-04-12 | 6/3/1998 6:51:37 PM | EMS |  | AirConcentration | µg/m³ | Y | (air conc.) |  |  | Particulates; | Particulates; EMS code: PM10 | Chemical |  | LAB
Particulate <10u (air conc.) | PM10 | ug/m3 | Particulate <10u | 5005 | Gravimetric Anal-ConEnvR | Gravimetric Anal-ConEnvR | 2 | Y | Y | Y | 5463 | 4/4/2005 | 11/16/2010 | 1/11/2011 1:33:13 PM | 1996-04-12 | 6/3/1998 6:51:37 PM | EMS |  | AirConcentration | µg/m³ | Y | (air conc.) |  |  | Particulates; | Particulates; EMS code: PM10 | Chemical |  | LAB
Particulate <10u (air conc.) | PM10 | ug/m3 | Particulate <10u | X048 | Gravimetric | Gravimetric | 2 | N | Y | Y | 430 |  |  | 10/24/1996 2:01:05 PM | 1996-04-12 | 12/7/2000 11:30:12 AM | EMS | NPEPPIN | AirConcentration | µg/m³ | Y | (air conc.) |  |  | Particulates; | Particulates; EMS code: PM10 | Chemical |  | LAB
Particulate <10u (air conc.) | PM10 | ug/m3 | Particulate <10u | 5142 | Gravimetric | PM10 and PM2.5 | 2 | Y | Y | Y | 7157 |  |  | 7/3/2024 12:59:27 PM | 1996-04-12 | 6/3/1998 6:51:37 PM | EMS |  | AirConcentration | µg/m³ | Y | (air conc.) |  |  | Particulates; | Particulates; EMS code: PM10 | Chemical |  | LAB
Total coarse particulates in air (air conc.) | PMC | ug/m3 | Total coarse particulates in air | 5309 | Tef,47mm,Gravimetric | Teflon;47mm;Gravimetric. Used for PM2.5 and PM10 | 2 | Y | Y | Y | 102 | 7/11/2023 | 8/15/2024 | 8/16/2024 11:33:06 AM | 2023-08-23 |  | EMS |  | AirConcentration | µg/m³ | Y | (air conc.) |  |  | Particulates; | Particulates; EMS code: PMC | Physical | Total | LAB
Mass of particulates between PM2.5 to PM10 from Dichot sampl (air conc.) | PMCO | ug/m3 | Mass of particulates between PM2.5 to PM10 from Dichot sampl | DICH | Gravimetric, PTFEO for Dichot | Gravimetric method, PTFEO Teflon filter for Dichotomous Sampler | 2 | Y | Y | Y | 1472 | 10/15/2005 | 3/15/2022 | 5/9/2022 1:15:09 PM | 2009-09-02 |  | RDGIBSON |  | AirConcentration | µg/m³ | Y | (air conc.) |  |  | Particulates; | Particulates; EMS code: PMCO | Chemical |  | LAB
Total fine particulates in air (air conc.) | PMF | ug/m3 | Total fine particulates in air | 5309 | Tef,47mm,Gravimetric | Teflon;47mm;Gravimetric. Used for PM2.5 and PM10 | 2 | Y | Y | Y | 102 | 7/11/2023 | 8/15/2024 | 8/16/2024 11:33:06 AM | 2023-08-23 |  | EMS |  | AirConcentration | µg/m³ | Y | (air conc.) |  |  | Particulates; | Particulates; EMS code: PMF | Physical | Total | LAB
Phosphate-Soluble (air conc.) | PO4- | ug/m3 | Phosphate-Soluble | EQ40 | EQUIS (mg/m3) | EQUIS (mg/m3) | 0.01 | N | Y | Y | 12 |  |  | 10/22/1996 2:45:22 PM | 1996-04-12 | 6/3/1998 6:51:37 PM | EMS |  | AirConcentration | µg/m³ | Y | (air conc.) |  | 14265-44-2 | Nutrients; | Nutrients; EMS code: PO4- | Chemical | Soluble | LAB
Sulfur Total (air conc.) | S--T | ug/m3 | Sulfur Total | EQ40 | EQUIS (mg/m3) | EQUIS (mg/m3) | 0 | N | Y | Y | 49 |  |  | 10/22/1996 10:10:52 PM | 1996-04-12 | 6/3/1998 6:51:38 PM | EMS |  | AirConcentration | µg/m³ | Y | (air conc.) |  | 7704-34-9 |  | EMS code: S--T | Chemical | Total | LAB
Antimony Total (air conc.) | SB-T | ug/m3 | Antimony Total | X138 | 535nm,Col'metric -Air | 535nm;Col'metric -Air | 0 | Y | Y | Y | 459 |  |  | 3/9/1998 8:54:23 AM | 1996-04-12 | 6/3/1998 6:51:41 PM | EMS |  | AirConcentration | µg/m³ | Y | (air conc.) |  | 7440-36-0 | Metals - Total; | Metals - Total; EMS code: SB-T | Chemical | Total | LAB
Antimony Total (air conc.) | SB-T | ug/m3 | Antimony Total | 6040 | Aqua Regia Dig:ICP | Aqua regia digestion is used to bring the metals into solution prior to ICP analysis. For Hi-Vol samples, preliminary results are reported as mg/L and24 hr loadings as ug/m3 | 0.09 | Y | Y | Y | 437 | 2/13/2002 | 2/9/2005 | 2/23/2005 1:13:47 AM | 1998-05-05 | 6/3/1998 6:51:48 PM | NPEPPIN |  | AirConcentration | µg/m³ | Y | (air conc.) |  | 7440-36-0 | Metals - Total; | Metals - Total; EMS code: SB-T | Chemical | Total | LAB
Antimony Total (air conc.) | SB-T | ug/m3 | Antimony Total | F088 | Aliquot,HNO3/HCl dig, ICPMS,loading | Aliquot microwave digested with 3:1 HNO3/HCL. Analysis by ICPMS. For HiVol samples preliminary result are reported in mg/L and loading results are reported in ug/m3 |  | Y | Y | Y | 559 | 8/17/2000 10:46:00 AM | 12/14/2006 | 12/30/2006 1:01:37 AM | 2000-08-16 |  | NPEPPIN |  | AirConcentration | µg/m³ | Y | (air conc.) |  | 7440-36-0 | Metals - Total; | Metals - Total; EMS code: SB-T | Chemical | Total | LAB
Antimony Total (air conc.) | SB-T | ug/m3 | Antimony Total | 5097 | N/P Dig(Filt+Wash),ICP | N/P Dig(Filt+Wash);ICP | 0.001 | Y | Y | Y | 829 |  |  | 7/3/2024 12:59:21 PM | 1998-04-27 | 6/3/1998 6:51:48 PM | NPEPPIN |  | AirConcentration | µg/m³ | Y | (air conc.) |  | 7440-36-0 | Metals - Total; | Metals - Total; EMS code: SB-T | Chemical | Total | LAB
Antimony Total (air conc.) | SB-T | ug/m3 | Antimony Total | 5312 | Tef:N/P Dig:ICP Analysis | A nitric/perchloric acid digestion if used to bring the metals into solution prior to ICP analysis. For Hi-Vol samples preliminary results are reported as mg/L and 24 hour loading results as ug/m3. | 0.09 | Y | Y | Y | 1186 | 11/7/1997 | 3/29/2000 | 9/28/2000 1:34:44 PM | 1996-10-13 | 6/3/1998 6:51:46 PM | EMS |  | AirConcentration | µg/m³ | Y | (air conc.) |  | 7440-36-0 | Metals - Total; | Metals - Total; EMS code: SB-T | Chemical | Total | LAB
Antimony Total (air conc.) | SB-T | ug/m3 | Antimony Total | EQ40 | EQUIS (mg/m3) | EQUIS (mg/m3) | 0 | N | Y | Y | 19 |  |  | 10/22/1996 11:59:06 PM | 1996-04-12 | 6/3/1998 6:51:41 PM | EMS |  | AirConcentration | µg/m³ | Y | (air conc.) |  | 7440-36-0 | Metals - Total; | Metals - Total; EMS code: SB-T | Chemical | Total | LAB
Antimony Total (air conc.) | SB-T | ug/m3 | Antimony Total | 5008 | N/P/S Dig,Hydride ICP | N/P/S Dig;Hydride ICP | 0.002 | Y | Y | Y | 20 |  |  | 10/24/1996 4:45:35 AM | 1996-04-12 | 6/3/1998 6:51:38 PM | EMS |  | AirConcentration | µg/m³ | Y | (air conc.) |  | 7440-36-0 | Metals - Total; | Metals - Total; EMS code: SB-T | Chemical | Total | LAB
Selenium Total (air conc.) | SE-T | ug/m3 | Selenium Total | F088 | Aliquot,HNO3/HCl dig, ICPMS,loading | Aliquot microwave digested with 3:1 HNO3/HCL. Analysis by ICPMS. For HiVol samples preliminary result are reported in mg/L and loading results are reported in ug/m3 |  | Y | Y | Y | 565 | 8/17/2000 10:46:00 AM | 12/14/2006 | 12/30/2006 1:01:38 AM | 2000-08-16 |  | NPEPPIN |  | AirConcentration | µg/m³ | Y | (air conc.) |  | 7782-49-2 | Metals - Total; | Metals - Total; EMS code: SE-T | Chemical | Total | LAB
Selenium Total (air conc.) | SE-T | ug/m3 | Selenium Total | 6040 | Aqua Regia Dig:ICP | Aqua regia digestion is used to bring the metals into solution prior to ICP analysis. For Hi-Vol samples, preliminary results are reported as mg/L and24 hr loadings as ug/m3 | 0.01 | Y | Y | Y | 437 | 2/13/2002 | 2/9/2005 | 2/23/2005 1:13:48 AM | 1998-05-05 | 6/3/1998 6:51:48 PM | NPEPPIN |  | AirConcentration | µg/m³ | Y | (air conc.) |  | 7782-49-2 | Metals - Total; | Metals - Total; EMS code: SE-T | Chemical | Total | LAB
Selenium Total (air conc.) | SE-T | ug/m3 | Selenium Total | 5312 | Tef:N/P Dig:ICP Analysis | A nitric/perchloric acid digestion if used to bring the metals into solution prior to ICP analysis. For Hi-Vol samples preliminary results are reported as mg/L and 24 hour loading results as ug/m3. | 0.01 | Y | Y | Y | 1185 | 11/7/1997 | 3/29/2000 | 9/28/2000 1:34:44 PM | 1996-10-13 | 6/3/1998 6:51:46 PM | EMS |  | AirConcentration | µg/m³ | Y | (air conc.) |  | 7782-49-2 | Metals - Total; | Metals - Total; EMS code: SE-T | Chemical | Total | LAB
Silicon Total (air conc.) | SI-T | ug/m3 | Silicon Total | 5312 | Tef:N/P Dig:ICP Analysis | A nitric/perchloric acid digestion if used to bring the metals into solution prior to ICP analysis. For Hi-Vol samples preliminary results are reported as mg/L and 24 hour loading results as ug/m3. | 0.07 | Y | Y | Y | 1185 | 11/7/1997 | 3/29/2000 | 9/28/2000 1:34:45 PM | 1996-10-13 | 6/3/1998 6:51:46 PM | EMS |  | AirConcentration | µg/m³ | Y | (air conc.) |  | 7440-21-3 | Metals - Total; | Metals - Total; EMS code: SI-T | Chemical | Total | LAB
Silicon Tetra-F (air conc.) | SIF4 | ug/m3 | Silicon Tetra-F | X194 | Specific Ion Electr- Stack | Specific Ion Electr- Stack | 0 | Y | Y | Y | 102 |  |  | 10/24/1996 11:05:14 AM | 1996-04-12 | 6/3/1998 6:51:41 PM | EMS |  | AirConcentration | µg/m³ | Y | (air conc.) |  | 7783-61-1 | Volatile Organic Compounds (VOCs); | Volatile Organic Compounds (VOCs); EMS code: SIF4 | Chemical |  | LAB
Silicon Tetra-F (air conc.) | SIF4 | ug/m3 | Silicon Tetra-F | EQ40 | EQUIS (mg/m3) | EQUIS (mg/m3) | 0 | N | Y | Y | 121 |  |  | 10/22/1996 11:53:54 PM | 1996-04-12 | 6/3/1998 6:51:38 PM | EMS |  | AirConcentration | µg/m³ | Y | (air conc.) |  | 7783-61-1 | Volatile Organic Compounds (VOCs); | Volatile Organic Compounds (VOCs); EMS code: SIF4 | Chemical |  | LAB
Tin Total (air conc.) | SN-T | ug/m3 | Tin Total | F088 | Aliquot,HNO3/HCl dig, ICPMS,loading | Aliquot microwave digested with 3:1 HNO3/HCL. Analysis by ICPMS. For HiVol samples preliminary result are reported in mg/L and loading results are reported in ug/m3 |  | Y | Y | Y | 544 | 8/17/2000 10:46:00 AM | 10/12/2006 | 11/7/2006 1:15:13 AM | 2000-08-16 |  | NPEPPIN |  | AirConcentration | µg/m³ | Y | (air conc.) |  | 7440-31-5 | Metals - Total; | Metals - Total; EMS code: SN-T | Chemical | Total | LAB
Tin Total (air conc.) | SN-T | ug/m3 | Tin Total | 6040 | Aqua Regia Dig:ICP | Aqua regia digestion is used to bring the metals into solution prior to ICP analysis. For Hi-Vol samples, preliminary results are reported as mg/L and24 hr loadings as ug/m3 | 0.02 | Y | Y | Y | 437 | 2/13/2002 | 2/9/2005 | 2/23/2005 1:13:48 AM | 1998-05-05 | 6/3/1998 6:51:48 PM | NPEPPIN |  | AirConcentration | µg/m³ | Y | (air conc.) |  | 7440-31-5 | Metals - Total; | Metals - Total; EMS code: SN-T | Chemical | Total | LAB
Tin Total (air conc.) | SN-T | ug/m3 | Tin Total | 5312 | Tef:N/P Dig:ICP Analysis | A nitric/perchloric acid digestion if used to bring the metals into solution prior to ICP analysis. For Hi-Vol samples preliminary results are reported as mg/L and 24 hour loading results as ug/m3. | 0.02 | Y | Y | Y | 1191 | 11/7/1997 | 3/29/2000 | 9/28/2000 1:34:45 PM | 1996-10-13 | 6/3/1998 6:51:46 PM | EMS |  | AirConcentration | µg/m³ | Y | (air conc.) |  | 7440-31-5 | Metals - Total; | Metals - Total; EMS code: SN-T | Chemical | Total | LAB
Sulfur Dioxide (air conc.) | SO2- | ug/m3 | Sulfur Dioxide | EQ40 | EQUIS (mg/m3) | EQUIS (mg/m3) | 0 | N | Y | Y | 119 |  |  | 10/23/1996 12:01:37 AM | 1996-04-12 | 6/3/1998 6:51:38 PM | EMS |  | AirConcentration | µg/m³ | Y | (air conc.) |  | 7446-09-5 | Inorganics; | Inorganics; EMS code: SO2- | Chemical |  | LAB
Sulfur Dioxide (air conc.) | SO2- | ug/m3 | Sulfur Dioxide | X198 | Dynascience-Cont. Anal. | Dynascience-Cont. Anal. | 0 | Y | Y | Y | 9349 |  |  | 5/21/1998 2:11:35 PM | 1996-04-12 | 6/3/1998 6:51:46 PM | EMS |  | AirConcentration | µg/m³ | Y | (air conc.) |  | 7446-09-5 | Inorganics; | Inorganics; EMS code: SO2- | Chemical |  | LAB
Sulfur Dioxide (air conc.) | SO2- | ug/m3 | Sulfur Dioxide | X239 | Gas Chromatography | Gas Chromatography | 0 | Y | Y | Y | 423 | 2/21/2014 8:00:00 AM | 6/18/2024 8:00:00 AM | 7/30/2024 10:08:09 AM | 1996-04-12 | 6/3/1998 6:51:38 PM | EMS |  | AirConcentration | µg/m³ | Y | (air conc.) |  | 7446-09-5 | Inorganics; | Inorganics; EMS code: SO2- | Chemical |  | LAB
Sulfur Dioxide (air conc.) | SO2- | ug/m3 | Sulfur Dioxide | 5098 | Ion Chrom-Anions Stack | Ion Chrom-Anions Stack | 0.001 | Y | Y | Y | 2 |  |  | 10/23/1996 11:06:05 PM | 1996-04-12 | 6/3/1998 6:51:38 PM | EMS |  | AirConcentration | µg/m³ | Y | (air conc.) |  | 7446-09-5 | Inorganics; | Inorganics; EMS code: SO2- | Chemical |  | LAB
Sulfur Dioxide (air conc.) | SO2- | ug/m3 | Sulfur Dioxide | X193 | HCl,Vol'metric Titr.-Air | HCl;Vol'metric Titr.-Air | 0 | Y | Y | Y | 289 |  |  | 2/19/2002 10:06:21 AM | 1996-04-12 | 6/3/1998 6:51:38 PM | EMS |  | AirConcentration | µg/m³ | Y | (air conc.) |  | 7446-09-5 | Inorganics; | Inorganics; EMS code: SO2- | Chemical |  | LAB
Sulfur Dioxide (air conc.) | SO2- | ug/m3 | Sulfur Dioxide | CAL6 | Calculation (mg/m3) | Calculation (mg/m3) | 1 | Y | Y | Y | 34884 |  |  | 7/3/2024 12:59:29 PM | 1997-01-16 | 6/3/1998 6:51:46 PM | MPAK |  | AirConcentration | µg/m³ | Y | (air conc.) |  | 7446-09-5 | Inorganics; | Inorganics; EMS code: SO2- | Chemical |  | LAB
Sulfur Dioxide (air conc.) | SO2- | ug/m3 | Sulfur Dioxide | 5232 | Thorin Titration | Thorin Titration | 0.001 | Y | Y | Y | 7 |  |  | 8/1/2024 3:52:42 PM | 1996-04-12 | 6/3/1998 6:51:38 PM | EMS |  | AirConcentration | µg/m³ | Y | (air conc.) |  | 7446-09-5 | Inorganics; | Inorganics; EMS code: SO2- | Chemical |  | LAB
Sulfate-Soluble (air conc.) | SO4- | ug/m3 | Sulfate-Soluble | 5322 | Tef:Sulfate-IC soluble | Tef:Sulfate-IC soluble | 0.01 | Y | Y | Y | 794 | 10/15/1999 7:20:00 PM | 8/30/2005 | 11/5/2005 1:11:14 AM | 1996-04-12 | 6/3/1998 6:51:38 PM | EMS |  | AirConcentration | µg/m³ | Y | (air conc.) |  | 14808-79-8 |  | EMS code: SO4- | Chemical | Soluble | LAB
Sulfate-Soluble (air conc.) | SO4- | ug/m3 | Sulfate-Soluble | EQ40 | EQUIS (mg/m3) | EQUIS (mg/m3) | 0 | N | Y | Y | 2961 |  |  | 10/22/1996 10:21:01 PM | 1996-04-12 | 6/3/1998 6:51:38 PM | EMS |  | AirConcentration | µg/m³ | Y | (air conc.) |  | 14808-79-8 |  | EMS code: SO4- | Chemical | Soluble | LAB
Sulfate-Soluble (air conc.) | SO4- | ug/m3 | Sulfate-Soluble | 5022 | Water Extr,Ion Chr-Anion | Discs cut from the HiVol filter are extracted with deionized water and the resulting anions are separated an measured using an ion chromatograph. (See Anions-Ion Chromatography-Precipitation, methods NO3-5068, S04-5068, CL-S5068). Values are then converted to units of ug/m3. | 5 | Y | Y | Y | 1723 | 7/10/2000 10:05:00 AM | 1/14/2002 11:59:00 AM | 8/11/2003 2:38:42 PM | 1996-04-12 | 6/3/1998 6:51:38 PM | EMS |  | AirConcentration | µg/m³ | Y | (air conc.) |  | 14808-79-8 |  | EMS code: SO4- | Chemical | Soluble | LAB
Sulfur Oxides (air conc.) | SOX- | ug/m3 | Sulfur Oxides | 5098 | Ion Chrom-Anions Stack | Ion Chrom-Anions Stack | 0.001 | Y | Y | Y | 4 |  |  | 5/28/1998 8:42:17 AM | 1996-04-12 | 6/3/1998 6:51:38 PM | EMS |  | AirConcentration | µg/m³ | Y | (air conc.) |  |  | Inorganics; | Inorganics; EMS code: SOX- | Chemical |  | LAB
Strontium Total (air conc.) | SR-T | ug/m3 | Strontium Total | 5312 | Tef:N/P Dig:ICP Analysis | A nitric/perchloric acid digestion if used to bring the metals into solution prior to ICP analysis. For Hi-Vol samples preliminary results are reported as mg/L and 24 hour loading results as ug/m3. | 0.1 | Y | Y | Y | 1191 | 11/7/1997 | 5/15/2000 | 11/18/2000 1:29:39 AM | 1996-10-13 | 6/3/1998 6:51:46 PM | EMS |  | AirConcentration | µg/m³ | Y | (air conc.) |  | 7440-24-6 | Metals - Total; | Metals - Total; EMS code: SR-T | Chemical | Total | LAB
Strontium Total (air conc.) | SR-T | ug/m3 | Strontium Total | 6040 | Aqua Regia Dig:ICP | Aqua regia digestion is used to bring the metals into solution prior to ICP analysis. For Hi-Vol samples, preliminary results are reported as mg/L and24 hr loadings as ug/m3 | 0.1 | Y | Y | Y | 437 | 2/13/2002 | 2/9/2005 | 2/23/2005 1:13:48 AM | 1998-05-05 | 6/3/1998 6:51:48 PM | NPEPPIN |  | AirConcentration | µg/m³ | Y | (air conc.) |  | 7440-24-6 | Metals - Total; | Metals - Total; EMS code: SR-T | Chemical | Total | LAB
Strontium Total (air conc.) | SR-T | ug/m3 | Strontium Total | F088 | Aliquot,HNO3/HCl dig, ICPMS,loading | Aliquot microwave digested with 3:1 HNO3/HCL. Analysis by ICPMS. For HiVol samples preliminary result are reported in mg/L and loading results are reported in ug/m3 |  | Y | Y | Y | 565 | 8/17/2000 10:46:00 AM | 12/14/2006 | 12/30/2006 1:01:38 AM | 2000-08-16 |  | NPEPPIN |  | AirConcentration | µg/m³ | Y | (air conc.) |  | 7440-24-6 | Metals - Total; | Metals - Total; EMS code: SR-T | Chemical | Total | LAB
Sulfur:Bivalent (air conc.) | SU2- | ug/m3 | Sulfur:Bivalent | EQ40 | EQUIS (mg/m3) | EQUIS (mg/m3) | 0 | N | Y | Y | 274 |  |  | 10/22/1996 7:05:44 PM | 1996-04-12 | 6/3/1998 6:51:38 PM | EMS |  | AirConcentration | µg/m³ | Y | (air conc.) |  |  |  | EMS code: SU2- | Chemical |  | LAB
Tellurium Total (air conc.) | TE-T | ug/m3 | Tellurium Total | 5312 | Tef:N/P Dig:ICP Analysis | A nitric/perchloric acid digestion if used to bring the metals into solution prior to ICP analysis. For Hi-Vol samples preliminary results are reported as mg/L and 24 hour loading results as ug/m3. | 0.01 | Y | Y | Y | 1191 | 11/7/1997 | 3/29/2000 | 9/28/2000 1:34:46 PM | 1996-10-13 | 6/3/1998 6:51:46 PM | EMS |  | AirConcentration | µg/m³ | Y | (air conc.) |  | 13494-80-9 | Metals - Total; | Metals - Total; EMS code: TE-T | Chemical | Total | LAB
Titanium Total (air conc.) | TI-T | ug/m3 | Titanium Total | 6040 | Aqua Regia Dig:ICP | Aqua regia digestion is used to bring the metals into solution prior to ICP analysis. For Hi-Vol samples, preliminary results are reported as mg/L and24 hr loadings as ug/m3 | 0.04 | Y | Y | Y | 21 | 5/12/2005 | 12/14/2006 | 12/30/2006 1:01:38 AM | 1998-05-05 | 6/3/1998 6:51:48 PM | NPEPPIN |  | AirConcentration | µg/m³ | Y | (air conc.) |  | 7440-32-6 | Metals - Total; | Metals - Total; EMS code: TI-T | Chemical | Total | LAB
Titanium Total (air conc.) | TI-T | ug/m3 | Titanium Total | 5312 | Tef:N/P Dig:ICP Analysis | A nitric/perchloric acid digestion if used to bring the metals into solution prior to ICP analysis. For Hi-Vol samples preliminary results are reported as mg/L and 24 hour loading results as ug/m3. | 0.04 | Y | Y | Y | 1191 | 11/7/1997 | 5/15/2000 | 11/18/2000 1:29:40 AM | 1996-10-13 | 6/3/1998 6:51:46 PM | EMS |  | AirConcentration | µg/m³ | Y | (air conc.) |  | 7440-32-6 | Metals - Total; | Metals - Total; EMS code: TI-T | Chemical | Total | LAB
Thallium Total (air conc.) | TL-T | ug/m3 | Thallium Total | 5097 | N/P Dig(Filt+Wash),ICP | N/P Dig(Filt+Wash);ICP | 0.001 | Y | Y | Y | 48 |  |  | 7/3/2024 12:59:21 PM | 2024-04-10 |  | RDGIBSON |  | AirConcentration | µg/m³ | Y | (air conc.) |  | 7440-28-0 | Metals - Total; | Metals - Total; EMS code: TL-T | Chemical | Total | LAB
Thallium Total (air conc.) | TL-T | ug/m3 | Thallium Total | F088 | Aliquot,HNO3/HCl dig, ICPMS,loading | Aliquot microwave digested with 3:1 HNO3/HCL. Analysis by ICPMS. For HiVol samples preliminary result are reported in mg/L and loading results are reported in ug/m3 |  | Y | Y | Y | 565 | 8/17/2000 10:46:00 AM | 12/14/2006 | 12/30/2006 1:01:38 AM | 2000-08-16 |  | NPEPPIN |  | AirConcentration | µg/m³ | Y | (air conc.) |  | 7440-28-0 | Metals - Total; | Metals - Total; EMS code: TL-T | Chemical | Total | LAB
Thallium Total (air conc.) | TL-T | ug/m3 | Thallium Total | 6040 | Aqua Regia Dig:ICP | Aqua regia digestion is used to bring the metals into solution prior to ICP analysis. For Hi-Vol samples, preliminary results are reported as mg/L and24 hr loadings as ug/m3 | 0.02 | Y | Y | Y | 437 | 2/13/2002 | 2/9/2005 | 2/23/2005 1:13:48 AM | 1998-05-05 | 6/3/1998 6:51:48 PM | NPEPPIN |  | AirConcentration | µg/m³ | Y | (air conc.) |  | 7440-28-0 | Metals - Total; | Metals - Total; EMS code: TL-T | Chemical | Total | LAB
Thallium Total (air conc.) | TL-T | ug/m3 | Thallium Total | 5312 | Tef:N/P Dig:ICP Analysis | A nitric/perchloric acid digestion if used to bring the metals into solution prior to ICP analysis. For Hi-Vol samples preliminary results are reported as mg/L and 24 hour loading results as ug/m3. | 0.02 | Y | Y | Y | 1192 | 11/7/1997 | 5/15/2000 | 11/18/2000 1:08:02 AM | 1996-10-13 | 6/3/1998 6:51:46 PM | EMS |  | AirConcentration | µg/m³ | Y | (air conc.) |  | 7440-28-0 | Metals - Total; | Metals - Total; EMS code: TL-T | Chemical | Total | LAB
Particulate:Total (air conc.) | TP-T | ug/m3 | Particulate:Total | EQ40 | EQUIS (mg/m3) | EQUIS (mg/m3) | 0 | N | Y | Y | 16143 |  |  | 10/23/1996 12:06:52 AM | 1996-04-12 | 6/3/1998 6:51:40 PM | EMS |  | AirConcentration | µg/m³ | Y | (air conc.) |  |  | Particulates; | Particulates; EMS code: TP-T | Chemical | Total | LAB
Particulate:Total (air conc.) | TP-T | ug/m3 | Particulate:Total | X190 | Isokinetic,Gravimetric | Isokinetic;Gravimetric | 0 | Y | Y | Y | 3038 |  |  | 8/22/2024 1:49:14 PM | 1996-04-12 | 6/3/1998 6:51:40 PM | EMS |  | AirConcentration | µg/m³ | Y | (air conc.) |  |  | Particulates; | Particulates; EMS code: TP-T | Chemical | Total | LAB
Particulate:Total (air conc.) | TP-T | ug/m3 | Particulate:Total | 5305 | Tef:Tot Part HV 0.3um | PM10 is the designation for particulate matter in the atmosphere that has an anerodynamic diameter of 10 micrometers (um) or less for method PM10 5305. A high volume (HV) PM10 sampler draws a known volume of ambient air at a constant flow rate through a size selective inlet and through one or more filters. Particles in the PM10 size range are then collect on the 8X10 filter(s) during the specified 24 hour sampling period. Each sample filter is weighted before and after sampling to determine the net weight (mass) gain of the collected PM10 sample. For method TP-T 5305, a high volume (HV) sampler draws a known volume of ambient air at a constant flow rate through one or more filters. Particles are then collected on the 8X10 filter(s) during the specified 24 hour sampling period. Each sample filter is weighed before and after sampling to determine the net weight (mass) gain of the collected total particulate sample. For method PM02 5305, a measured volume of ambient air is drawn through an inlet that passes only particles less than 2.5 um. The particulate which is collected on a 0.3 micron teflon coated borosilicate 8X10 glass filter constitutes PM02 particulate. | 2 | Y | Y | Y | 1247 | 10/14/1997 10:10:00 AM | 10/16/2002 12:45:00 PM | 12/18/2004 1:18:48 AM | 1996-04-12 | 6/3/1998 6:51:46 PM | EMS |  | AirConcentration | µg/m³ | Y | (air conc.) |  |  | Particulates; | Particulates; EMS code: TP-T | Chemical | Total | LAB
Particulate:Total (air conc.) | TP-T | ug/m3 | Particulate:Total | 5306 | 47mm 0.3um Teflon-coated Filter | For methods TP-T 5306 and PM10 5306, a measured volume of air is drawn through a 47 mm filter rather than through 8x10 filters as for TP-T 5305 and PM10 5305. Air particulate is trapped on a pre-weighed Teflon filter. The weight change after sampling is used to calculate the particulate in ug/m3. | 2 | Y | Y | Y | 390 | 6/10/2013 | 2/28/2017 | 2/28/2017 4:46:14 PM | 2013-05-14 | 5/14/2013 2:02:20 PM | RDGIBSON | RDGIBSON | AirConcentration | µg/m³ | Y | (air conc.) |  |  | Particulates; | Particulates; EMS code: TP-T | Chemical | Total | LAB
Particulate:Total (air conc.) | TP-T | ug/m3 | Particulate:Total | CAL6 | Calculation (mg/m3) | Calculation (mg/m3) | 1 | Y | Y | Y | 157 | 3/9/2014 8:00:00 AM | 4/17/2024 8:00:00 AM | 5/30/2024 10:15:29 AM | 1997-01-16 | 6/3/1998 6:51:46 PM | MPAK |  | AirConcentration | µg/m³ | Y | (air conc.) |  |  | Particulates; | Particulates; EMS code: TP-T | Chemical | Total | LAB
Particulate:Total (air conc.) | TP-T | ug/m3 | Particulate:Total | 5205 | Tot Part HiVol 0.3 um | Tot Part HiVol 0.3 um | 2 | Y | Y | Y | 291 |  |  | 4/18/2000 10:58:25 AM | 1996-04-12 | 6/3/1998 6:51:40 PM | EMS |  | AirConcentration | µg/m³ | Y | (air conc.) |  |  | Particulates; | Particulates; EMS code: TP-T | Chemical | Total | LAB
Particulate:Total (air conc.) | TP-T | ug/m3 | Particulate:Total | CAL5 | Calculation (kg/adt) | Calculation (kg/adt) | 0 | Y | Y | Y | 1683 |  |  | 10/24/1996 11:21:25 AM | 1996-04-12 | 6/3/1998 6:51:42 PM | EMS |  | AirConcentration | µg/m³ | Y | (air conc.) |  |  | Particulates; | Particulates; EMS code: TP-T | Chemical | Total | LAB
Particulate:Total (air conc.) | TP-T | ug/m3 | Particulate:Total | 5005 | Gravimetric Anal-ConEnvR | Gravimetric Anal-ConEnvR | 2 | N | Y | Y | 13286 |  |  | 10/24/1996 11:59:57 AM | 1996-04-12 | 6/3/1998 6:51:40 PM | EMS |  | AirConcentration | µg/m³ | Y | (air conc.) |  |  | Particulates; | Particulates; EMS code: TP-T | Chemical | Total | LAB
Particulate:Total (air conc.) | TP-T | ug/m3 | Particulate:Total | X175 | Gravimetric | Code X175 covers a variety of gravimetric procedures. | 0 | Y | Y | Y | 23030 |  |  | 7/24/2024 2:15:26 PM | 1996-04-12 | 6/3/1998 6:51:40 PM | EMS |  | AirConcentration | µg/m³ | Y | (air conc.) |  |  | Particulates; | Particulates; EMS code: TP-T | Chemical | Total | LAB
Particulate:Total (air conc.) | TP-T | ug/m3 | Particulate:Total | 5096 | Grav.Filt(CER),Wash-105C | Grav.Filt(CER);Wash-105C | 0.01 | Y | Y | Y | 30 |  |  | 10/24/1996 6:47:27 AM | 1996-04-12 | 6/3/1998 6:51:40 PM | EMS |  | AirConcentration | µg/m³ | Y | (air conc.) |  |  | Particulates; | Particulates; EMS code: TP-T | Chemical | Total | LAB
Total Reduced Sulfur (air conc.) | TRS- | ug/m3 | Total Reduced Sulfur | X472 | TRS via SO2 Detector | A sulfur dioxide detector functions as the TRS detector. The SO2 present in the stack sample is removed by a dry-base Sulfur Dioxide Regenerative Scrubber that removes only the SO2 present in the sample gas. The TRS compounds present in the sample gas are then converted to SO2 by a thermal oxidizer where all the reduced sulfur compounds are oxidized quantitatively to SO2. The SO2 analyzer measures sulfur dioxide concentrations using the principle of fluorescence of the SO2 molecule. SO2 molecules are irradiated by light in the far-ultraviolet (UV) region and fluorescence with a secondary emission, also in the UV region. This secondary emission gives off a light output that is proportional to the concentration of sulfur dioxide molecules present. | 0 | Y | Y | Y | 250 | 2/21/2014 8:00:00 AM | 6/18/2024 8:00:00 AM | 7/30/2024 10:08:09 AM | 1997-08-06 | 6/3/1998 6:51:47 PM | NPEPPIN |  | AirConcentration | µg/m³ | Y | (air conc.) |  |  | Inorganics; | Inorganics; EMS code: TRS- | Chemical | Total | LAB
Total Reduced Sulfur (air conc.) | TRS- | ug/m3 | Total Reduced Sulfur | 5232 | Thorin Titration | Thorin Titration | 0 | Y | Y | Y | 15 |  |  | 8/1/2024 3:52:42 PM | 1996-04-12 | 6/3/1998 6:51:40 PM | EMS |  | AirConcentration | µg/m³ | Y | (air conc.) |  |  | Inorganics; | Inorganics; EMS code: TRS- | Chemical | Total | LAB
Uranium Total (air conc.) | U--T | ug/m3 | Uranium Total | F088 | Aliquot,HNO3/HCl dig, ICPMS,loading | Aliquot microwave digested with 3:1 HNO3/HCL. Analysis by ICPMS. For HiVol samples preliminary result are reported in mg/L and loading results are reported in ug/m3 |  | Y | Y | Y | 565 | 8/17/2000 10:46:00 AM | 12/14/2006 | 12/30/2006 1:01:38 AM | 2000-08-16 |  | NPEPPIN |  | AirConcentration | µg/m³ | Y | (air conc.) |  | 7440-61-1 | Metals - Total; | Metals - Total; EMS code: U--T | Chemical | Total | LAB
Uranium Total (air conc.) | U--T | ug/m3 | Uranium Total | 6040 | Aqua Regia Dig:ICP | Aqua regia digestion is used to bring the metals into solution prior to ICP analysis. For Hi-Vol samples, preliminary results are reported as mg/L and24 hr loadings as ug/m3 | 5e-05 | Y | Y | Y | 437 | 2/13/2002 | 2/9/2005 | 2/23/2005 1:13:48 AM | 2004-02-16 |  | UMULLER |  | AirConcentration | µg/m³ | Y | (air conc.) |  | 7440-61-1 | Metals - Total; | Metals - Total; EMS code: U--T | Chemical | Total | LAB
Vanadium Total (air conc.) | V--T | ug/m3 | Vanadium Total | F088 | Aliquot,HNO3/HCl dig, ICPMS,loading | Aliquot microwave digested with 3:1 HNO3/HCL. Analysis by ICPMS. For HiVol samples preliminary result are reported in mg/L and loading results are reported in ug/m3 |  | Y | Y | Y | 565 | 8/17/2000 10:46:00 AM | 12/14/2006 | 12/30/2006 1:01:38 AM | 2000-08-16 |  | NPEPPIN |  | AirConcentration | µg/m³ | Y | (air conc.) |  | 7440-62-2 | Metals - Total; | Metals - Total; EMS code: V--T | Chemical | Total | LAB
Vanadium Total (air conc.) | V--T | ug/m3 | Vanadium Total | 6040 | Aqua Regia Dig:ICP | Aqua regia digestion is used to bring the metals into solution prior to ICP analysis. For Hi-Vol samples, preliminary results are reported as mg/L and24 hr loadings as ug/m3 | 0.003 | Y | Y | Y | 437 | 2/13/2002 | 2/9/2005 | 2/23/2005 1:13:48 AM | 1998-05-05 | 6/3/1998 6:51:48 PM | NPEPPIN |  | AirConcentration | µg/m³ | Y | (air conc.) |  | 7440-62-2 | Metals - Total; | Metals - Total; EMS code: V--T | Chemical | Total | LAB
Vanadium Total (air conc.) | V--T | ug/m3 | Vanadium Total | 5312 | Tef:N/P Dig:ICP Analysis | A nitric/perchloric acid digestion if used to bring the metals into solution prior to ICP analysis. For Hi-Vol samples preliminary results are reported as mg/L and 24 hour loading results as ug/m3. | 0.003 | Y | Y | Y | 1191 | 11/7/1997 | 5/15/2000 | 11/18/2000 1:29:40 AM | 1996-10-13 | 6/3/1998 6:51:46 PM | EMS |  | AirConcentration | µg/m³ | Y | (air conc.) |  | 7440-62-2 | Metals - Total; | Metals - Total; EMS code: V--T | Chemical | Total | LAB
Zinc Total (air conc.) | ZN-T | ug/m3 | Zinc Total | X136 | HNO3/HCl/Perchlor,AA | HNO3/HCl/Perchlor;AA | 0 | Y | Y | Y | 412 |  |  | 2/19/2002 10:06:15 AM | 1996-04-12 | 6/3/1998 6:51:41 PM | EMS |  | AirConcentration | µg/m³ | Y | (air conc.) |  | 7440-66-6 | Metals - Total; | Metals - Total; EMS code: ZN-T | Chemical | Total | LAB
Zinc Total (air conc.) | ZN-T | ug/m3 | Zinc Total | F088 | Aliquot,HNO3/HCl dig, ICPMS,loading | Aliquot microwave digested with 3:1 HNO3/HCL. Analysis by ICPMS. For HiVol samples preliminary result are reported in mg/L and loading results are reported in ug/m3 |  | Y | Y | Y | 565 | 8/17/2000 10:46:00 AM | 12/14/2006 | 12/30/2006 1:01:38 AM | 2000-08-16 |  | NPEPPIN |  | AirConcentration | µg/m³ | Y | (air conc.) |  | 7440-66-6 | Metals - Total; | Metals - Total; EMS code: ZN-T | Chemical | Total | LAB
Zinc Total (air conc.) | ZN-T | ug/m3 | Zinc Total | 5312 | Tef:N/P Dig:ICP Analysis | A nitric/perchloric acid digestion if used to bring the metals into solution prior to ICP analysis. For Hi-Vol samples preliminary results are reported as mg/L and 24 hour loading results as ug/m3. | 0.1 | Y | Y | Y | 1704 | 11/7/1997 | 5/15/2000 | 11/18/2000 1:29:41 AM | 1996-04-12 | 6/3/1998 6:51:41 PM | EMS |  | AirConcentration | µg/m³ | Y | (air conc.) |  | 7440-66-6 | Metals - Total; | Metals - Total; EMS code: ZN-T | Chemical | Total | LAB
Zinc Total (air conc.) | ZN-T | ug/m3 | Zinc Total | EQ40 | EQUIS (mg/m3) | EQUIS (mg/m3) | 0 | N | Y | Y | 3069 |  |  | 10/23/1996 12:01:36 AM | 1996-04-12 | 6/3/1998 6:51:41 PM | EMS |  | AirConcentration | µg/m³ | Y | (air conc.) |  | 7440-66-6 | Metals - Total; | Metals - Total; EMS code: ZN-T | Chemical | Total | LAB
Zinc Total (air conc.) | ZN-T | ug/m3 | Zinc Total | 6040 | Aqua Regia Dig:ICP | Aqua regia digestion is used to bring the metals into solution prior to ICP analysis. For Hi-Vol samples, preliminary results are reported as mg/L and24 hr loadings as ug/m3 | 0.1 | Y | Y | Y | 437 | 2/13/2002 | 2/9/2005 | 2/23/2005 1:13:48 AM | 1998-05-05 | 6/3/1998 6:51:48 PM | NPEPPIN |  | AirConcentration | µg/m³ | Y | (air conc.) |  | 7440-66-6 | Metals - Total; | Metals - Total; EMS code: ZN-T | Chemical | Total | LAB
Zinc Total (air conc.) | ZN-T | ug/m3 | Zinc Total | 5097 | N/P Dig(Filt+Wash),ICP | N/P Dig(Filt+Wash);ICP | 0.001 | Y | Y | Y | 10429 |  |  | 7/3/2024 12:59:27 PM | 1996-04-12 | 6/3/1998 6:51:41 PM | EMS |  | AirConcentration | µg/m³ | Y | (air conc.) |  | 7440-66-6 | Metals - Total; | Metals - Total; EMS code: ZN-T | Chemical | Total | LAB
Zinc Total (air conc.) | ZN-T | ug/m3 | Zinc Total | 5012 | N/P Dig:HGA Analysis | N/P Dig:HGA Analysis | 0.01 | N | Y | Y | 813 |  |  | 10/24/1996 6:54:32 AM | 1996-04-12 | 6/3/1998 6:51:41 PM | EMS |  | AirConcentration | µg/m³ | Y | (air conc.) |  | 7440-66-6 | Metals - Total; | Metals - Total; EMS code: ZN-T | Chemical | Total | LAB
Zinc Total (air conc.) | ZN-T | ug/m3 | Zinc Total | X180 | LVOL:Dig,AA | LVOL:Dig;AA | 0 | Y | Y | Y | 1832 |  |  | 3/9/1998 10:35:51 AM | 1996-04-12 | 6/3/1998 6:51:41 PM | EMS |  | AirConcentration | µg/m³ | Y | (air conc.) |  | 7440-66-6 | Metals - Total; | Metals - Total; EMS code: ZN-T | Chemical | Total | LAB
Zirconium Total (air conc.) | ZR-T | ug/m3 | Zirconium Total | 5312 | Tef:N/P Dig:ICP Analysis | A nitric/perchloric acid digestion if used to bring the metals into solution prior to ICP analysis. For Hi-Vol samples preliminary results are reported as mg/L and 24 hour loading results as ug/m3. | 0.004 | Y | Y | Y | 1191 | 11/7/1997 | 5/15/2000 | 11/18/2000 1:29:41 AM | 1996-10-13 | 6/3/1998 6:51:46 PM | EMS |  | AirConcentration | µg/m³ | Y | (air conc.) |  | 7440-67-7 | Metals - Total; | Metals - Total; EMS code: ZR-T | Chemical | Total | LAB
Acid VolatileSulfide (part. /m) | 2128 | umol/g | Acid VolatileSulfide | FS66 | 6NHCl,NaOH,Col'm | Hydrochloric acid, 6.0 N HCI, is added to the air-dried sediment samples. The hydrogen sulfide (H2S) produced is carried into two sodium hydroxide (NaOH) sulfide traps by purified nitrogen gas. The acid volatile sulfide absorbed in the NaOH is then determined colourimetrically. The detection limit is 0.2 umol/g. | 0.2 | Y | Y | Y | 19 | 3/13/2020 | 3/24/2020 | 2/22/2023 12:51:03 PM | 1999-07-09 |  | NPEPPIN |  | ParticlesPerMass | µmol/g | Y | (part. /m) |  |  |  | EMS code: 2128 | Chemical |  | LAB
Cadmium Extractable (part. /m) | CD-E | umol/g | Cadmium Extractable | FSEM | AVS extraction, SEM Analysis ICPMS | Determination of simultaneous extractable metals (SEM) in sediment after sample extracted with hydrochloric acid for acid volatile sulfide (AVS) | 0.01 | Y | Y | Y | 19 | 3/12/2020 | 3/24/2020 | 2/22/2023 12:51:03 PM | 2010-11-16 |  | RDGIBSON |  | ParticlesPerMass | µmol/g | Y | (part. /m) |  | 7440-43-9 | Metals - Extractable; | Metals - Extractable; EMS code: CD-E | Chemical | Extractable | LAB
Cadmium-Soluble (part. /m) | CD-S | umol/g | Cadmium-Soluble | FSEM | AVS extraction, SEM Analysis ICPMS | Determination of simultaneous extractable metals (SEM) in sediment after sample extracted with hydrochloric acid for acid volatile sulfide (AVS) | 0.01 | Y | Y | Y | 0 |  |  |  | 2024-02-02 |  | EMS |  | ParticlesPerMass | µmol/g | Y | (part. /m) |  | 7440-43-9 | Metals - Soluble; | Metals - Soluble; EMS code: CD-S | Chemical | Soluble | LAB
Copper Extractable (part. /m) | CU-E | umol/g | Copper Extractable | FSEM | AVS extraction, SEM Analysis ICPMS | Determination of simultaneous extractable metals (SEM) in sediment after sample extracted with hydrochloric acid for acid volatile sulfide (AVS) | 0.2 | Y | Y | Y | 19 | 3/12/2020 | 3/24/2020 | 2/22/2023 12:51:03 PM | 2010-11-16 |  | RDGIBSON |  | ParticlesPerMass | µmol/g | Y | (part. /m) |  | 7440-50-8 | Metals - Extractable; | Metals - Extractable; EMS code: CU-E | Chemical | Extractable | LAB
Copper-Soluble (part. /m) | CU-S | umol/g | Copper-Soluble | FSEM | AVS extraction, SEM Analysis ICPMS | Determination of simultaneous extractable metals (SEM) in sediment after sample extracted with hydrochloric acid for acid volatile sulfide (AVS) | 0.2 | Y | Y | Y | 0 |  |  |  | 2024-02-02 |  | EMS |  | ParticlesPerMass | µmol/g | Y | (part. /m) |  | 7440-50-8 | Metals - Soluble; | Metals - Soluble; EMS code: CU-S | Chemical | Soluble | LAB
Mercury Extractable (part. /m) | HG-E | umol/g | Mercury Extractable | FSEM | AVS extraction, SEM Analysis ICPMS | Determination of simultaneous extractable metals (SEM) in sediment after sample extracted with hydrochloric acid for acid volatile sulfide (AVS) | 0.02 | Y | Y | Y | 19 | 3/13/2020 | 3/25/2020 | 2/22/2023 12:51:03 PM | 2010-11-16 |  | RDGIBSON |  | ParticlesPerMass | µmol/g | Y | (part. /m) |  |  | Metals - Extractable; | Metals - Extractable; EMS code: HG-E | Chemical | Extractable | LAB
Mercury-Soluble (part. /m) | HG-S | umol/g | Mercury-Soluble | FSEM | AVS extraction, SEM Analysis ICPMS | Determination of simultaneous extractable metals (SEM) in sediment after sample extracted with hydrochloric acid for acid volatile sulfide (AVS) | 0.02 | Y | Y | Y | 0 |  |  |  | 2024-02-02 |  | EMS |  | ParticlesPerMass | µmol/g | Y | (part. /m) |  |  | Metals - Soluble; | Metals - Soluble; EMS code: HG-S | Chemical | Soluble | LAB
Nickel Extractable (part. /m) | NI-E | umol/g | Nickel Extractable | FSEM | AVS extraction, SEM Analysis ICPMS | Determination of simultaneous extractable metals (SEM) in sediment after sample extracted with hydrochloric acid for acid volatile sulfide (AVS) | 1 | Y | Y | Y | 19 | 3/12/2020 | 3/24/2020 | 2/22/2023 12:51:03 PM | 2010-11-16 |  | RDGIBSON |  | ParticlesPerMass | µmol/g | Y | (part. /m) |  | 7440-02-0 | Metals - Extractable; | Metals - Extractable; EMS code: NI-E | Chemical | Extractable | LAB
Nickel Soluble ion content (part. /m) | NI-S | umol/g | Nickel Soluble ion content | FSEM | AVS extraction, SEM Analysis ICPMS | Determination of simultaneous extractable metals (SEM) in sediment after sample extracted with hydrochloric acid for acid volatile sulfide (AVS) | 1 | Y | Y | Y | 0 |  |  |  | 2024-02-02 |  | EMS |  | ParticlesPerMass | µmol/g | Y | (part. /m) |  |  | Metals - Soluble; | Metals - Soluble; EMS code: NI-S | Chemical |  | LAB
Lead Extractable (part. /m) | PB-E | umol/g | Lead Extractable | FSEM | AVS extraction, SEM Analysis ICPMS | Determination of simultaneous extractable metals (SEM) in sediment after sample extracted with hydrochloric acid for acid volatile sulfide (AVS) | 0.2 | Y | Y | Y | 19 | 3/12/2020 | 3/24/2020 | 2/22/2023 12:51:03 PM | 2010-11-16 |  | RDGIBSON |  | ParticlesPerMass | µmol/g | Y | (part. /m) |  |  | Metals - Extractable; | Metals - Extractable; EMS code: PB-E | Chemical | Extractable | LAB
Lead-Soluble (part. /m) | PB-S | umol/g | Lead-Soluble | FSEM | AVS extraction, SEM Analysis ICPMS | Determination of simultaneous extractable metals (SEM) in sediment after sample extracted with hydrochloric acid for acid volatile sulfide (AVS) | 0.2 | Y | Y | Y | 0 |  |  |  | 2024-02-02 |  | EMS |  | ParticlesPerMass | µmol/g | Y | (part. /m) |  |  | Metals - Soluble; | Metals - Soluble; EMS code: PB-S | Chemical | Soluble | LAB
Zinc-Extractable (part. /m) | ZN-E | umol/g | Zinc-Extractable | FSEM | AVS extraction, SEM Analysis ICPMS | Determination of simultaneous extractable metals (SEM) in sediment after sample extracted with hydrochloric acid for acid volatile sulfide (AVS) | 5 | Y | Y | Y | 19 | 3/12/2020 | 3/24/2020 | 2/22/2023 12:51:04 PM | 2010-11-16 |  | RDGIBSON |  | ParticlesPerMass | µmol/g | Y | (part. /m) |  | 7440-66-6 | Metals - Extractable; | Metals - Extractable; EMS code: ZN-E | Chemical | Extractable | LAB
Zinc-Soluble (part. /m) | ZN-S | umol/g | Zinc-Soluble | FSEM | AVS extraction, SEM Analysis ICPMS | Determination of simultaneous extractable metals (SEM) in sediment after sample extracted with hydrochloric acid for acid volatile sulfide (AVS) | 5 | Y | Y | Y | 0 |  |  |  | 2024-02-02 |  | EMS |  | ParticlesPerMass | µmol/g | Y | (part. /m) |  | 7440-66-6 | Metals - Soluble; | Metals - Soluble; EMS code: ZN-S | Chemical | Soluble | LAB
Specific Conductance (elec. cond.) | 0011 | uS/cm | Specific Conductance | COND | Conductivity APHA 2510B | Conductivity APHA 2510B. Conductance of a solution measured between two spatially fixed and chemically inert electrodes. | 1 | Y | Y | Y | 1082 | 7/8/2015 | 10/19/2023 | 7/31/2024 1:46:41 PM | 2016-06-30 |  | RDGIBSON |  | ElectricConductivity | µS/cm | Y | (elec. cond.) |  |  | Physical Properties; | Physical Properties; EMS code: 0011 | Physical |  | LAB
Specific Conductance (elec. cond.) | 0011 | uS/cm | Specific Conductance | XH00 | Hydrolab | Hydrolab | 1 | Y | Y | Y | 12447 | 4/7/1997 1:25:00 PM | 12/16/1999 11:41:00 AM | 6/7/2024 5:30:18 PM | 1996-04-12 | 12/20/2019 11:02:20 AM | EMS | RDGIBSON | ElectricConductivity | µS/cm | Y | (elec. cond.) |  |  | Physical Properties; | Physical Properties; EMS code: 0011 | Physical |  | FIELD_RESULT | Hydrolab
Specific Conductance (elec. cond.) | 0011 | uS/cm | Specific Conductance | X330 | Meter | The conductance (= conductivity) of a sample is measured by use of a self-contained conductivity meter. pH is measured with a combined glass/reference (Ag/AgCl) electrode. For both conductivity and pH the measurements are made at 25 C, or the results are temperature-corrected to 25 C. Note that laboratory and field measurements are distinguished by the EMS Analytical Agency codes. Ex situ and in situ measurements are distinguished by the computer codes. | 1 | Y | Y | Y | 257835 | 9/12/1994 | 8/24/2024 | 8/26/2024 4:53:05 PM | 1996-04-12 | 12/20/2019 11:02:20 AM | EMS | RDGIBSON | ElectricConductivity | µS/cm | Y | (elec. cond.) |  |  | Physical Properties; | Physical Properties; EMS code: 0011 | Physical |  | FIELD_RESULT | Meter
Specific Conductance (elec. cond.) | 0011 | uS/cm | Specific Conductance | XM01 | DO Meter | Following the manufacturer's instructions, the probe with oxygen permeable membrane is calibrated against air or samples of known DO concentration (e.g. from Winkler titrations). The samples are then measured for DO, again following all precautions recommended by the manufacturer to insure acceptable results. | 1 | N | Y | Y | 603 |  |  | 3/26/1997 1:08:17 PM | 1996-04-12 | 6/3/1998 6:51:32 PM | EMS |  | ElectricConductivity | µS/cm | Y | (elec. cond.) |  |  | Physical Properties; | Physical Properties; EMS code: 0011 | Physical |  | LAB
Specific Conductance (elec. cond.) | 0011 | uS/cm | Specific Conductance | XM10 | Meter | Meter (April 9/97 - changed description from 'Flow Meter' to 'Meter'; this method code is associated with parameter 0011 - Specific Conductance therefore 'Meter' is more appropriate. Note that X330 is also called 'Meter' and is the preferred method code.) | 2 | Y | Y | Y | 89916 | 5/7/1996 8:37:00 AM | 8/22/2024 | 8/23/2024 5:01:31 PM | 1996-09-17 | 6/3/1998 6:51:45 PM | MPAK |  | ElectricConductivity | µS/cm | Y | (elec. cond.) |  |  | Physical Properties; | Physical Properties; EMS code: 0011 | Physical |  | LAB
Specific Conductance (elec. cond.) | 0011 | uS/cm | Specific Conductance | EQ04 | EQUIS (uS/cm) | EQUIS (uS/cm) | 1 | N | Y | Y | 35488 |  |  | 10/24/1996 3:17:07 PM | 1996-04-12 | 6/3/1998 6:51:32 PM | EMS |  | ElectricConductivity | µS/cm | Y | (elec. cond.) |  |  | Physical Properties; | Physical Properties; EMS code: 0011 | Physical |  | LAB
Specific Conductance (elec. cond.) | 0011 | uS/cm | Specific Conductance | XM00 | Meter-in situ | Meter-in situ | 1 | Y | Y | Y | 138464 | 4/30/1996 7:00:00 AM | 8/1/2024 | 8/23/2024 9:49:37 AM | 1996-04-12 | 10/17/2012 10:34:38 AM | EMS | RDGIBSON | ElectricConductivity | µS/cm | Y | (elec. cond.) |  |  | Physical Properties; | Physical Properties; EMS code: 0011 | Physical |  | LAB
Conductivity (1:2 leachate) (elec. cond.) | C1-2 | uS/cm | Conductivity (1:2 leachate) | E100 | CSSS Ch. 15 (mod)/APHA 2510 (mod) | CSSS Ch. 15 (mod)/APHA 2510 (mod) | 10000 | Y | Y | Y | 1 | 2/9/2023 | 2/9/2023 | 2/22/2023 12:19:05 PM | 2023-02-14 | 2/21/2023 4:20:20 PM | EMS | EMS | ElectricConductivity | µS/cm | Y | (elec. cond.) |  |  |  | EMS code: C1-2 | Chemical |  | LAB
Conductivity; leachable (elec. cond.) | COND-L | uS/cm | Conductivity; leachable | E103 | MEND (mod)/APHA 2510 (mod) | MEND (mod)/APHA 2510 (mod): Conductivity; also known as Electrical Conductivity (EC) or Specific Conductance; is measured by immersion of a conductivity cell with platinum electrodes into an extract from a soil sample that has been added in a 3:1 ratio of deionized water to soil; then leached and the extract filtered prior to analysis. Conductivity measurements are temperature-compensated to 25C. | 2 | Y | Y | Y | 0 |  |  |  | 2024-02-27 |  | RDGIBSON |  | ElectricConductivity | µS/cm | Y | (elec. cond.) |  |  | Physical Properties; | Physical Properties; EMS code: COND-L | Physical | Leachable | LAB
Conductivity; leachable (elec. cond.) | COND-L | uS/cm | Conductivity; leachable | E101 | .Conductivity (1:10 Soil:Water Extraction) | Conductivity (1:10 Soil:Water Extraction). Conductivity, also known as Electrical Conductivity (EC) or Specific Conductance, is measured by immersion of a conductivity cell with platinum electrodes into a soil sample that has been added in a defined ratio of soil to deionized water, then leached prior to analysis. Conductance is measured in the fluid that is observed in the upper layer. | 10 | Y | Y | Y | 0 |  |  |  | 2024-05-24 |  | RDGIBSON |  | ElectricConductivity | µS/cm | Y | (elec. cond.) |  |  | Physical Properties; | Physical Properties; EMS code: COND-L | Physical | Leachable | LAB
Electrical Conductivity - Field (elec. cond.) | EC-F | uS/cm | Electrical Conductivity - Field | COND | Conductivity APHA 2510B | Conductivity APHA 2510B. Conductance of a solution measured between two spatially fixed and chemically inert electrodes. |  | Y | Y | Y | 32 | 1/11/2022 | 8/16/2024 9:04:00 AM | 8/26/2024 8:06:03 AM | 2022-07-07 |  | EMS |  | ElectricConductivity | µS/cm | Y | (elec. cond.) |  |  | Physical Properties; | Physical Properties; EMS code: EC-F | Physical |  | FIELD_RESULT | Conductivity APHA 2510B
Electrical Conductivity - Field (elec. cond.) | EC-F | uS/cm | Electrical Conductivity - Field | EXOSO | EXO Sonde YSI | EXO Sonde YSI |  | Y | Y | Y | 111 |  |  | 8/7/2024 10:45:52 AM | 2023-06-12 |  | EMS |  | ElectricConductivity | µS/cm | Y | (elec. cond.) |  |  | Physical Properties; | Physical Properties; EMS code: EC-F | Physical |  | FIELD_RESULT | EXO Sonde YSI
Specific Conductivity-Field (elec. cond.) | SC-F | uS/cm | Specific Conductivity-Field | FLD | Field sampling | Field sampling method | 2 | Y | Y | Y | 7310 | 2/16/2016 3:00:00 PM | 8/22/2024 | 8/26/2024 4:51:04 PM | 2019-07-10 | 6/30/2020 4:45:17 PM | KATFRASE | RDGIBSON | ElectricConductivity | µS/cm | Y | (elec. cond.) |  |  | Physical Properties; | Physical Properties; EMS code: SC-F | Physical |  | FIELD_RESULT | Field sampling
Specific Conductivity-Field (elec. cond.) | SC-F | uS/cm | Specific Conductivity-Field | EXOSO | EXO Sonde YSI | EXO Sonde YSI |  | Y | Y | Y | 359 |  |  | 7/15/2024 3:01:47 PM | 2023-06-12 |  | EMS |  | ElectricConductivity | µS/cm | Y | (elec. cond.) |  |  | Physical Properties; | Physical Properties; EMS code: SC-F | Physical |  | FIELD_RESULT | EXO Sonde YSI
Specific Conductivity-Field (elec. cond.) | SC-F | uS/cm | Specific Conductivity-Field | XM00 | Meter-in situ | Meter-in situ | 1 | Y | Y | Y | 58370 | 4/15/2005 10:00:00 AM | 7/26/2024 3:57:00 PM | 8/20/2024 7:35:41 AM | 2012-10-12 | 12/20/2019 11:02:20 AM | RDGIBSON | RDGIBSON | ElectricConductivity | µS/cm | Y | (elec. cond.) |  |  | Physical Properties; | Physical Properties; EMS code: SC-F | Physical |  | FIELD_RESULT | Meter-in situ
Production Quant. (atd prod.) | 0470 | adt/d | Production Quant. | X464 | 90th%tile,Bleachd&Unblea | 90th%tile,Bleachd&Unblea | 0 | Y | Y | Y | 282 | 1/31/1996 7:00:00 AM | 2/4/1999 7:00:00 AM | 7/16/2024 3:11:23 PM | 1996-04-12 | 6/3/1998 6:51:42 PM | EMS |  | AirDriedProductionRate | adt/d | Y | (atd prod.) |  |  | Physical Properties; | Physical Properties; EMS code: 0470 | Physical |  | LAB
Production Quant. (atd prod.) | 0470 | adt/d | Production Quant. | X014 | Pulp-Unbleach Air Dried | Pulp-Unbleach Air Dried | 0 | Y | Y | Y | 15448 | 5/7/1996 8:00:00 AM | 6/5/1996 8:00:00 AM | 7/16/2024 3:11:25 PM | 1996-04-12 | 6/3/1998 6:51:33 PM | EMS |  | AirDriedProductionRate | adt/d | Y | (atd prod.) |  |  | Physical Properties; | Physical Properties; EMS code: 0470 | Physical |  | LAB
Production Quant. (atd prod.) | 0470 | adt/d | Production Quant. | X037 | Pulp & Paper-Air Dried | Pulp & Paper-Air Dried | 0 | Y | Y | Y | 122623 | 9/2/1996 | 7/1/2024 | 8/20/2024 8:39:43 AM | 1996-04-12 | 6/3/1998 6:51:46 PM | EMS |  | AirDriedProductionRate | adt/d | Y | (atd prod.) |  |  | Physical Properties; | Physical Properties; EMS code: 0470 | Physical |  | LAB
Production Quant. (atd prod.) | 0470 | adt/d | Production Quant. | X463 | 90th%tile,Bleachd | 90th%tile,Bleachd | 0 | Y | Y | Y | 426 | 9/26/1996 7:00:00 AM | 2/4/1999 7:00:00 AM | 10/12/2023 11:44:29 AM | 1996-04-12 | 6/3/1998 6:51:42 PM | EMS |  | AirDriedProductionRate | adt/d | Y | (atd prod.) |  |  | Physical Properties; | Physical Properties; EMS code: 0470 | Physical |  | LAB
Production Quant. (atd prod.) | 0470 | adt/d | Production Quant. | X473 | Bleached Pulp | Bleached Pulp | 0 | Y | Y | Y | 61412 | 1/2/1996 8:00:00 AM | 2/25/2016 8:00:00 AM | 8/20/2024 8:39:43 AM | 1997-08-20 | 6/3/1998 6:51:47 PM | NPEPPIN |  | AirDriedProductionRate | adt/d | Y | (atd prod.) |  |  | Physical Properties; | Physical Properties; EMS code: 0470 | Physical |  | LAB
90th %tile; (Unbleached Production) (atd prod.) | 0474 | adt/d | 90th %tile; (Unbleached Production) | X489 | 90th%,Unbleach | 90th%tile, Unbleached | 0 | Y | Y | Y | 38 |  |  | 2/11/2020 9:48:37 AM | 1998-11-09 |  | NPEPPIN |  | AirDriedProductionRate | adt/d | Y | (atd prod.) |  |  | Physical Properties; | Physical Properties; EMS code: 0474 | Physical |  | LAB
90th %tile (Production) (atd prod.) | 0475 | adt/d | 90th %tile (Production) | X464 | 90th%tile,Bleachd&Unblea | 90th%tile,Bleachd&Unblea | 0 | Y | Y | Y | 550 | 1/31/1998 | 6/30/2024 7:00:00 AM | 7/29/2024 11:17:51 AM | 1998-10-07 |  | NPEPPIN |  | AirDriedProductionRate | adt/d | Y | (atd prod.) |  |  | Physical Properties; | Physical Properties; EMS code: 0475 | Physical |  | LAB
90th %tile (CB Prod) (atd prod.) | 0476 | adt/d | 90th %tile (CB Prod) | X463 | 90th%tile,Bleachd | 90th%tile,Bleachd | 0 | Y | Y | Y | 771 | 1/31/1998 | 6/30/2024 7:00:00 AM | 7/29/2024 11:17:51 AM | 1998-10-07 |  | NPEPPIN |  | AirDriedProductionRate | adt/d | Y | (atd prod.) |  |  | Physical Properties; | Physical Properties; EMS code: 0476 | Physical |  | LAB
UV Absorbance 250nm (app.) | UV01 | AU/cm | UV Absorbance 250nm | F126 | UV Measurements of DOC | This procedure is used to estimate the amount of dissolved organic carbon (DOC) in waters and wastewaters. Some organic compounds regularly found in waters have strong UV absorptions. Thus there is a strong relationship between the UV absorption and the organic carbon content of the water. DOC is usually measured at 254nm, though other wavelengths are often chosen to minimize any interference in the sample. In this method an absorption scan of 250nm, 254nm, 310nm, 340nm, 360nm, and 365nm is read. In an average sample the absorption should decrease with the increase of the wavelength. However, irregularities in this trend could indicate some source of UV absorbing interference. | 0.01 | Y | Y | Y | 410 | 11/25/2002 | 8/7/2008 | 10/7/2008 2:21:42 PM | 2004-04-26 |  | UMULLER |  | Apperance | AU/cm | N | (app.) |  |  | Physical Properties; | Physical Properties; EMS code: UV01 | Physical |  | LAB
UV Absorbance 254nm (app.) | UV02 | AU/cm | UV Absorbance 254nm | F126 | UV Measurements of DOC | This procedure is used to estimate the amount of dissolved organic carbon (DOC) in waters and wastewaters. Some organic compounds regularly found in waters have strong UV absorptions. Thus there is a strong relationship between the UV absorption and the organic carbon content of the water. DOC is usually measured at 254nm, though other wavelengths are often chosen to minimize any interference in the sample. In this method an absorption scan of 250nm, 254nm, 310nm, 340nm, 360nm, and 365nm is read. In an average sample the absorption should decrease with the increase of the wavelength. However, irregularities in this trend could indicate some source of UV absorbing interference. | 0.01 | Y | Y | Y | 426 | 11/25/2002 | 2/12/2021 | 2/16/2021 3:07:09 PM | 2004-04-26 |  | UMULLER |  | Apperance | AU/cm | N | (app.) |  |  | Physical Properties; | Physical Properties; EMS code: UV02 | Physical |  | LAB
UV Absorbance 310nm (app.) | UV03 | AU/cm | UV Absorbance 310nm | F126 | UV Measurements of DOC | This procedure is used to estimate the amount of dissolved organic carbon (DOC) in waters and wastewaters. Some organic compounds regularly found in waters have strong UV absorptions. Thus there is a strong relationship between the UV absorption and the organic carbon content of the water. DOC is usually measured at 254nm, though other wavelengths are often chosen to minimize any interference in the sample. In this method an absorption scan of 250nm, 254nm, 310nm, 340nm, 360nm, and 365nm is read. In an average sample the absorption should decrease with the increase of the wavelength. However, irregularities in this trend could indicate some source of UV absorbing interference. | 0.01 | Y | Y | Y | 410 | 11/25/2002 | 8/7/2008 | 10/7/2008 2:21:42 PM | 2004-04-26 |  | UMULLER |  | Apperance | AU/cm | N | (app.) |  |  | Physical Properties; | Physical Properties; EMS code: UV03 | Physical |  | LAB
UV Absorbance 340nm (app.) | UV04 | AU/cm | UV Absorbance 340nm | F126 | UV Measurements of DOC | This procedure is used to estimate the amount of dissolved organic carbon (DOC) in waters and wastewaters. Some organic compounds regularly found in waters have strong UV absorptions. Thus there is a strong relationship between the UV absorption and the organic carbon content of the water. DOC is usually measured at 254nm, though other wavelengths are often chosen to minimize any interference in the sample. In this method an absorption scan of 250nm, 254nm, 310nm, 340nm, 360nm, and 365nm is read. In an average sample the absorption should decrease with the increase of the wavelength. However, irregularities in this trend could indicate some source of UV absorbing interference. | 0.01 | Y | Y | Y | 410 | 11/25/2002 | 8/7/2008 | 10/7/2008 2:21:42 PM | 2004-04-26 |  | UMULLER |  | Apperance | AU/cm | N | (app.) |  |  | Physical Properties; | Physical Properties; EMS code: UV04 | Physical |  | LAB
UV Absorbance 360nm (app.) | UV05 | AU/cm | UV Absorbance 360nm | F126 | UV Measurements of DOC | This procedure is used to estimate the amount of dissolved organic carbon (DOC) in waters and wastewaters. Some organic compounds regularly found in waters have strong UV absorptions. Thus there is a strong relationship between the UV absorption and the organic carbon content of the water. DOC is usually measured at 254nm, though other wavelengths are often chosen to minimize any interference in the sample. In this method an absorption scan of 250nm, 254nm, 310nm, 340nm, 360nm, and 365nm is read. In an average sample the absorption should decrease with the increase of the wavelength. However, irregularities in this trend could indicate some source of UV absorbing interference. | 0.01 | Y | Y | Y | 410 | 11/25/2002 | 8/7/2008 | 10/7/2008 2:21:42 PM | 2004-04-26 |  | UMULLER |  | Apperance | AU/cm | N | (app.) |  |  | Physical Properties; | Physical Properties; EMS code: UV05 | Physical |  | LAB
UV Absorbance 365nm (app.) | UV06 | AU/cm | UV Absorbance 365nm | F126 | UV Measurements of DOC | This procedure is used to estimate the amount of dissolved organic carbon (DOC) in waters and wastewaters. Some organic compounds regularly found in waters have strong UV absorptions. Thus there is a strong relationship between the UV absorption and the organic carbon content of the water. DOC is usually measured at 254nm, though other wavelengths are often chosen to minimize any interference in the sample. In this method an absorption scan of 250nm, 254nm, 310nm, 340nm, 360nm, and 365nm is read. In an average sample the absorption should decrease with the increase of the wavelength. However, irregularities in this trend could indicate some source of UV absorbing interference. | 0.01 | Y | Y | Y | 467 | 11/25/2002 | 8/7/2008 | 1/30/2019 4:06:39 PM | 2004-04-26 |  | UMULLER |  | Apperance | AU/cm | N | (app.) |  |  | Physical Properties; | Physical Properties; EMS code: UV06 | Physical |  | LAB
UV Absorbance 510 nm (app.) | UV07 | AU/cm | UV Absorbance 510 nm | F126 | UV Measurements of DOC | This procedure is used to estimate the amount of dissolved organic carbon (DOC) in waters and wastewaters. Some organic compounds regularly found in waters have strong UV absorptions. Thus there is a strong relationship between the UV absorption and the organic carbon content of the water. DOC is usually measured at 254nm, though other wavelengths are often chosen to minimize any interference in the sample. In this method an absorption scan of 250nm, 254nm, 310nm, 340nm, 360nm, and 365nm is read. In an average sample the absorption should decrease with the increase of the wavelength. However, irregularities in this trend could indicate some source of UV absorbing interference. | 0.001 | Y | Y | Y | 1 | 6/23/2018 | 6/23/2018 | 8/9/2018 2:31:11 PM | 2018-08-09 |  | RDGIBSON |  | Apperance | AU/cm | N | (app.) |  |  | Physical Properties; | Physical Properties; EMS code: UV07 | Physical |  | LAB
Gross Alpha Total (rad./vol.) | 0292 | Bq/L | Gross Alpha Total | EQ16 | EQUIS (Bq/L) | EQUIS (Bq/L) | 0.01 | N | Y | Y | 3 |  |  | 10/22/1996 8:04:40 PM | 1996-04-12 | 6/3/1998 6:51:33 PM | EMS |  | Radioactivity | Bq/L | Y | (rad./vol.) |  |  | Radionuclide; | Radionuclide; EMS code: 0292 | Chemical | Total | LAB
Cobalt-60 (rad./vol.) | CO60 | Bq/L | Cobalt-60 | X240 | Gamma Spectrum | Gamma Spectrum | 0.001 | Y | Y | Y | 123 |  |  | 10/24/1996 7:20:15 AM | 1996-04-12 | 6/3/1998 6:51:34 PM | EMS |  | Radioactivity | Bq/L | Y | (rad./vol.) |  | 10198-40-0 | Radionuclide; | Radionuclide; EMS code: CO60 | Chemical |  | LAB
Cesium-134 (rad./vol.) | CS34 | Bq/L | Cesium-134 | X240 | Gamma Spectrum | Gamma Spectrum | 0.001 | Y | Y | Y | 127 |  |  | 10/24/1996 7:20:16 AM | 1996-04-12 | 6/3/1998 6:51:35 PM | EMS |  | Radioactivity | Bq/L | Y | (rad./vol.) |  | 13967-70-9 | Radionuclide; | Radionuclide; EMS code: CS34 | Chemical |  | LAB
Cesium-137 (rad./vol.) | CS37 | Bq/L | Cesium-137 | X240 | Gamma Spectrum | Gamma Spectrum | 0.001 | Y | Y | Y | 128 |  |  | 10/24/1996 7:20:16 AM | 1996-04-12 | 6/3/1998 6:51:35 PM | EMS |  | Radioactivity | Bq/L | Y | (rad./vol.) |  | 10045-97-3 | Radionuclide; | Radionuclide; EMS code: CS37 | Chemical |  | LAB
Tritium (rad./vol.) | H-3- | Bq/L | Tritium | X241 | Liquid Scintillation | Liquid Scintillation | 1 | Y | Y | Y | 276 |  |  | 10/24/1996 7:20:16 AM | 1996-04-12 | 6/3/1998 6:51:36 PM | EMS |  | Radioactivity | Bq/L | Y | (rad./vol.) |  | 10028-17-8 | Radionuclide; | Radionuclide; EMS code: H-3- | Chemical |  | LAB
Radium Dissolved (rad./vol.) | RA-D | Bq/L | Radium Dissolved | EQ16 | EQUIS (Bq/L) | EQUIS (Bq/L) | 0.01 | N | Y | Y | 9 |  |  | 10/22/1996 8:45:51 PM | 1996-04-12 | 6/3/1998 6:51:38 PM | EMS |  | Radioactivity | Bq/L | Y | (rad./vol.) |  | 7440-14-4 | Metals - Dissolved; | Metals - Dissolved; EMS code: RA-D | Chemical | Dissolved | LAB
Radium Dissolved (rad./vol.) | RA-D | Bq/L | Radium Dissolved | 0560 | BaSO4 Co-ppt: A-Scin | BaSO4 Co-ppt: A-Scin | 0.01 | Y | Y | Y | 1 |  |  | 10/23/1996 8:20:17 PM | 1996-04-12 | 6/3/1998 6:51:38 PM | EMS |  | Radioactivity | Bq/L | Y | (rad./vol.) |  | 7440-14-4 | Metals - Dissolved; | Metals - Dissolved; EMS code: RA-D | Chemical | Dissolved | LAB
Radium Total (rad./vol.) | RA-T | Bq/L | Radium Total | 0560 | BaSO4 Co-ppt: A-Scin | BaSO4 Co-ppt: A-Scin | 0.01 | Y | Y | Y | 5 |  |  | 10/24/1996 1:08:24 PM | 1996-04-12 | 6/3/1998 6:51:38 PM | EMS |  | Radioactivity | Bq/L | Y | (rad./vol.) |  | 7440-14-4 | Metals - Total; | Metals - Total; EMS code: RA-T | Chemical | Total | LAB
Radium Total (rad./vol.) | RA-T | Bq/L | Radium Total | EQ16 | EQUIS (Bq/L) | EQUIS (Bq/L) | 0.01 | N | Y | Y | 18 |  |  | 10/22/1996 8:45:51 PM | 1996-04-12 | 6/3/1998 6:51:38 PM | EMS |  | Radioactivity | Bq/L | Y | (rad./vol.) |  | 7440-14-4 | Metals - Total; | Metals - Total; EMS code: RA-T | Chemical | Total | LAB
Radium-226 (rad./vol.) | RA26 | Bq/L | Radium-226 | X240 | Gamma Spectrum | Gamma Spectrum | 0.001 | Y | Y | Y | 1167 | 5/2/2007 | 8/23/2024 | 8/26/2024 3:51:07 PM | 1996-04-12 | 6/3/1998 6:51:38 PM | EMS |  | Radioactivity | Bq/L | Y | (rad./vol.) |  | 13982-63-3 | Radionuclide; | Radionuclide; EMS code: RA26 | Chemical |  | LAB
Radium-226 (rad./vol.) | RA26 | Bq/L | Radium-226 | 9031 | EPA 903.1 Ra-226 using Emanation | EPA 903.1 Ra-226 using Emanation | 0.01 | Y | Y | Y | 511 | 3/2/2015 | 8/31/2022 | 1/23/2024 11:13:56 AM | 2015-03-17 |  | RDGIBSON |  | Radioactivity | Bq/L | Y | (rad./vol.) |  | 13982-63-3 | Radionuclide; | Radionuclide; EMS code: RA26 | Chemical |  | LAB
Antimony-125 (rad./vol.) | SB25 | Bq/L | Antimony-125 | X240 | Gamma Spectrum | Gamma Spectrum | 0.001 | Y | Y | Y | 125 |  |  | 10/24/1996 7:20:16 AM | 1996-04-12 | 6/3/1998 6:51:38 PM | EMS |  | Radioactivity | Bq/L | Y | (rad./vol.) |  | 14234-35-6 | Radionuclide; | Radionuclide; EMS code: SB25 | Chemical |  | LAB
E Coli (microb.) | 0147 | CFU/100mL | E Coli | X022 | Membrane Filter Count | Non-turbid water samples are passed through a 0.45 um membrane filter which is placed on a selective medium for 18 - 24 hours incubation at 35 degrees C for growth of total coliform colonies, of fecal coliform colonies, fecal streptococci colonies, enterococci colonies, or of E. coli colonies. | 1 | Y | Y | Y | 52308 | 1/22/1998 | 8/15/2024 | 8/23/2024 9:50:35 AM | 1996-04-12 | 6/3/1998 6:51:42 PM | EMS |  | MicrobialFormation | CFU/100mL | N | (microb.) |  |  | Bacteriological; | Bacteriological; EMS code: 0147 | Chemical |  | LAB
Enterococcus (microb.) | 0148 | CFU/100mL | Enterococcus | X022 | Membrane Filter Count | Non-turbid water samples are passed through a 0.45 um membrane filter which is placed on a selective medium for 18 - 24 hours incubation at 35 degrees C for growth of total coliform colonies, of fecal coliform colonies, fecal streptococci colonies, enterococci colonies, or of E. coli colonies. | 1 | Y | Y | Y | 17169 | 6/23/2000 | 8/15/2024 6:05:00 PM | 8/22/2024 3:35:15 PM | 1996-04-12 | 6/3/1998 6:51:33 PM | EMS |  | MicrobialFormation | CFU/100mL | N | (microb.) |  |  | Bacteriological; | Bacteriological; EMS code: 0148 | Chemical |  | LAB
Coliform - Fecal (microb.) | 0450 | CFU/100mL | Coliform - Fecal | X022 | Membrane Filter Count | Non-turbid water samples are passed through a 0.45 um membrane filter which is placed on a selective medium for 18 - 24 hours incubation at 35 degrees C for growth of total coliform colonies, of fecal coliform colonies, fecal streptococci colonies, enterococci colonies, or of E. coli colonies. | 2 | Y | Y | Y | 93201 | 11/18/1996 9:30:00 AM | 8/15/2024 3:05:00 PM | 8/22/2024 5:01:12 PM | 1996-04-12 | 5/1/2002 1:54:20 PM | EMS | NPEPPIN | MicrobialFormation | CFU/100mL | N | (microb.) |  |  | Bacteriological; | Bacteriological; EMS code: 0450 | Chemical |  | LAB
Coliform - Fecal (microb.) | 0450 | CFU/100mL | Coliform - Fecal | EQ22 | EQUIS (No/100ml) | EQUIS (No/100ml) | 0 | N | Y | Y | 361 |  |  | 10/24/1996 3:17:05 PM | 1996-04-12 | 6/3/1998 6:51:33 PM | EMS |  | MicrobialFormation | CFU/100mL | N | (microb.) |  |  | Bacteriological; | Bacteriological; EMS code: 0450 | Chemical |  | LAB
Coliform - Fecal (microb.) | 0450 | CFU/100mL | Coliform - Fecal | X550 | Enriched Membrane Filter Count | Place a sterile absorbent pad in the lid of a sterile culture dish and pipet at least 2.0 mL lauryl tryptose broth, prepared as directed in 9221B.1.a1), to saturate pad. Carefully remove any excess liquid from absorbent pad by decanting plate. Aseptically place filter through which the sample has been passed on pad. Incubate filter, without inverting dish, for 1.5 to 2h at 35 +/- 0.5 degree C in an atmosphere of at least 60% relative humidity. | 1 | Y | Y | Y | 2 |  |  | 10/22/2003 3:05:55 PM | 2003-08-12 | 8/12/2003 9:42:12 AM | UMULLER | UMULLER | MicrobialFormation | CFU/100mL | N | (microb.) |  |  | Bacteriological; | Bacteriological; EMS code: 0450 | Chemical |  | LAB
Coliform - Fecal (microb.) | 0450 | CFU/100mL | Coliform - Fecal | 2481 | Filt Spl,MF Count -EL | Filt Spl;MF Count -EL | 0 | Y | Y | Y | 274 | 11/1/2022 | 10/19/2023 | 11/9/2023 7:41:27 AM | 1996-04-12 | 6/3/1998 6:51:33 PM | EMS |  | MicrobialFormation | CFU/100mL | N | (microb.) |  |  | Bacteriological; | Bacteriological; EMS code: 0450 | Chemical |  | LAB
Coliform - Total (microb.) | 0451 | CFU/100mL | Coliform - Total | 2481 | Filt Spl,MF Count -EL | Filt Spl;MF Count -EL | 0 | Y | Y | Y | 71 |  |  | 2/27/2007 3:13:27 PM | 1996-04-12 | 5/1/2002 1:55:04 PM | EMS | NPEPPIN | MicrobialFormation | CFU/100mL | N | (microb.) |  |  | Bacteriological; | Bacteriological; EMS code: 0451 | Chemical | Total | LAB
Coliform - Total (microb.) | 0451 | CFU/100mL | Coliform - Total | EQ22 | EQUIS (No/100ml) | EQUIS (No/100ml) | 0 | N | Y | Y | 180 |  |  | 10/24/1996 3:17:05 PM | 1996-04-12 | 5/1/2002 1:55:04 PM | EMS | NPEPPIN | MicrobialFormation | CFU/100mL | N | (microb.) |  |  | Bacteriological; | Bacteriological; EMS code: 0451 | Chemical | Total | LAB
Coliform - Total (microb.) | 0451 | CFU/100mL | Coliform - Total | X022 | Membrane Filter Count | Non-turbid water samples are passed through a 0.45 um membrane filter which is placed on a selective medium for 18 - 24 hours incubation at 35 degrees C for growth of total coliform colonies, of fecal coliform colonies, fecal streptococci colonies, enterococci colonies, or of E. coli colonies. | 2 | Y | Y | Y | 13029 | 5/5/1998 | 7/17/2024 2:49:00 PM | 7/30/2024 5:52:05 PM | 1996-04-12 | 5/1/2002 1:55:04 PM | EMS | NPEPPIN | MicrobialFormation | CFU/100mL | N | (microb.) |  |  | Bacteriological; | Bacteriological; EMS code: 0451 | Chemical | Total | LAB
Streptococcus -Fecal (microb.) | 0454 | CFU/100mL | Streptococcus -Fecal | X022 | Membrane Filter Count | Non-turbid water samples are passed through a 0.45 um membrane filter which is placed on a selective medium for 18 - 24 hours incubation at 35 degrees C for growth of total coliform colonies, of fecal coliform colonies, fecal streptococci colonies, enterococci colonies, or of E. coli colonies. | 0 | Y | Y | Y | 2957 | 4/6/2000 | 2/16/2010 | 2/19/2010 10:29:39 AM | 1996-04-12 | 6/3/1998 6:51:33 PM | EMS |  | MicrobialFormation | CFU/100mL | N | (microb.) |  |  | Bacteriological; | Bacteriological; EMS code: 0454 | Chemical |  | LAB
Streptococcus -Fecal (microb.) | 0454 | CFU/100mL | Streptococcus -Fecal | EQ22 | EQUIS (No/100ml) | EQUIS (No/100ml) | 0 | N | Y | Y | 71 |  |  | 10/22/1996 11:02:53 PM | 1996-04-12 | 6/3/1998 6:51:33 PM | EMS |  | MicrobialFormation | CFU/100mL | N | (microb.) |  |  | Bacteriological; | Bacteriological; EMS code: 0454 | Chemical |  | LAB
Background Colonies (microb.) | BCOL | CFU/100mL | Background Colonies | X022 | Membrane Filter Count | Non-turbid water samples are passed through a 0.45 um membrane filter which is placed on a selective medium for 18 - 24 hours incubation at 35 degrees C for growth of total coliform colonies, of fecal coliform colonies, fecal streptococci colonies, enterococci colonies, or of E. coli colonies. | 200 | Y | Y | Y | 229 | 7/3/2013 1:05:00 PM | 12/7/2023 | 12/29/2023 9:48:33 AM | 2013-06-26 |  | RDGIBSON |  | MicrobialFormation | CFU/100mL | N | (microb.) |  |  | Bacteriological; | Bacteriological; EMS code: BCOL | Chemical |  | LAB
Pseudomonas aeruginosa (microb.) | PSEU | CFU/100mL | Pseudomonas aeruginosa | X022 | Membrane Filter Count | Non-turbid water samples are passed through a 0.45 um membrane filter which is placed on a selective medium for 18 - 24 hours incubation at 35 degrees C for growth of total coliform colonies, of fecal coliform colonies, fecal streptococci colonies, enterococci colonies, or of E. coli colonies. | 2 | Y | Y | Y | 619 | 7/2/2002 | 5/28/2008 | 2/3/2011 11:45:13 AM | 1996-04-12 | 6/3/1998 6:51:37 PM | EMS |  | MicrobialFormation | CFU/100mL | N | (microb.) |  | 68583-29-9 | Bacteriological; | Bacteriological; EMS code: PSEU | Chemical |  | LAB
Iron Related Bacteria (microb.) | BIRB | CFU/mL | Iron Related Bacteria | BART | BIOLOGICAL ACTIVITY REACTION TEST | METHOD FOR THE DETERMINATION OF BACTERIAL POPULATIONS BY THE BIOLOGICAL ACTIVITY REACTION TEST? APPLICATION: This method determines the activity of bacterial populations in water, including drinking water, surface water (ponds, lakes, creeks etc.), raw water, ground water, wastewater, swimming pools and whirlpools. PRINCIPLE: Aliquots of water samples are inoculated in Biological Activity Reaction Test (BART?) vials specific to the desired organism type and incubated for eight days at room temperature. The reaction pattern is observed each day of the incubation period to determine the community activity and characteristics. Each vial type contains selective culture media specific to enriching and isolating the desired microbial community and therefore a different reaction pattern. The concentration, as colony forming unit per millilitre (cfu/mL), of the bacterial population can be extrapolated from the activity level based on the time delay for when a positive reaction is first observed in the reaction vial. METHOD SOURCES: The CARO-EDM method is performed without significant modification according to: 1. Droycon Bioconcepts Inc., Biological Activity Reaction Test BART? User Manual, 2004 Edition Supporting Documentation: CARO-EDM Microbiology Procedures Manual, CE-PM-009-current, BART-SOFT Version 6. Equipment Manuals: Autoclave ? Sanyo, Model 2400, or equivalent. DETECTION LIMITS: Reporting Detection Limits (RDL) are dictated by the method and are based on an 8 day incubation period and may be lowered if the incubation period is extended. Table 2 lists the RDLs of the BART tests commonly performed by CARO-EDM. These detection limits are derived from the BART-SOFT version 6 population calculator. Refer to the CARO LIMS database for RDLs for those parameters not listed here. LAB-BART? Type RDL (cfu/ml)* IRB=34, SRB=31, HAB=65, DN=18. | 2 | Y | Y | Y | 16 | 7/22/2013 4:24:00 PM | 2/24/2021 3:45:00 PM | 3/5/2021 5:01:06 PM | 2014-12-15 |  | RDGIBSON |  | MicrobialFormation | CFU/mL | N | (microb.) |  |  | Bacteriological; | Bacteriological; EMS code: BIRB | Chemical |  | LAB
Sulfate Reducing Bactera (microb.) | BSRB | CFU/mL | Sulfate Reducing Bactera | BART | BIOLOGICAL ACTIVITY REACTION TEST | METHOD FOR THE DETERMINATION OF BACTERIAL POPULATIONS BY THE BIOLOGICAL ACTIVITY REACTION TEST? APPLICATION: This method determines the activity of bacterial populations in water, including drinking water, surface water (ponds, lakes, creeks etc.), raw water, ground water, wastewater, swimming pools and whirlpools. PRINCIPLE: Aliquots of water samples are inoculated in Biological Activity Reaction Test (BART?) vials specific to the desired organism type and incubated for eight days at room temperature. The reaction pattern is observed each day of the incubation period to determine the community activity and characteristics. Each vial type contains selective culture media specific to enriching and isolating the desired microbial community and therefore a different reaction pattern. The concentration, as colony forming unit per millilitre (cfu/mL), of the bacterial population can be extrapolated from the activity level based on the time delay for when a positive reaction is first observed in the reaction vial. METHOD SOURCES: The CARO-EDM method is performed without significant modification according to: 1. Droycon Bioconcepts Inc., Biological Activity Reaction Test BART? User Manual, 2004 Edition Supporting Documentation: CARO-EDM Microbiology Procedures Manual, CE-PM-009-current, BART-SOFT Version 6. Equipment Manuals: Autoclave ? Sanyo, Model 2400, or equivalent. DETECTION LIMITS: Reporting Detection Limits (RDL) are dictated by the method and are based on an 8 day incubation period and may be lowered if the incubation period is extended. Table 2 lists the RDLs of the BART tests commonly performed by CARO-EDM. These detection limits are derived from the BART-SOFT version 6 population calculator. Refer to the CARO LIMS database for RDLs for those parameters not listed here. LAB-BART? Type RDL (cfu/ml)* IRB=34, SRB=31, HAB=65, DN=18. | 8 | Y | Y | Y | 16 | 7/22/2013 4:27:00 PM | 2/24/2021 3:45:00 PM | 3/5/2021 5:01:06 PM | 2014-12-15 |  | RDGIBSON |  | MicrobialFormation | CFU/mL | N | (microb.) |  |  | Bacteriological; | Bacteriological; EMS code: BSRB | Chemical |  | LAB
Heterotrophic Plate Count (microb.) | HPC- | CFU/mL | Heterotrophic Plate Count | X022 | Membrane Filter Count | Non-turbid water samples are passed through a 0.45 um membrane filter which is placed on a selective medium for 18 - 24 hours incubation at 35 degrees C for growth of total coliform colonies, of fecal coliform colonies, fecal streptococci colonies, enterococci colonies, or of E. coli colonies. | 0 | Y | Y | Y | 121 | 4/29/2002 | 8/8/2024 | 8/19/2024 12:29:02 PM | 2002-07-11 | 8/27/2002 11:28:16 AM | NPEPPIN | UMULLER | MicrobialFormation | CFU/mL | N | (microb.) |  |  | Bacteriological; | Bacteriological; EMS code: HPC- | Chemical |  | LAB
Color Apparent (app.) | 0001 | Col. Unit | Color Apparent | EQ06 | EQUIS (Col units) | EQUIS (Col units) | 5 | N | Y | Y | 4164 |  |  | 10/22/1996 11:26:55 PM | 1996-04-12 | 6/3/1998 6:51:32 PM | EMS |  | Apperance | Col. Unit | N | (app.) |  |  | Physical Properties; | Physical Properties; EMS code: 0001 | Physical |  | LAB
Color Apparent (app.) | 0001 | Col. Unit | Color Apparent | X152 | Visual Comparison to glass disks | Colour is determined by visual comparison of the sample with standard colour discs (Hellige colour Disc No.611-10, APHA Hazen platinum cobalt scale or equivalent). One unit of colour is that produced by 1.0 mg/L platinum in the form of the chloroplatinate ion. Sample centrifuged or filtered for True Color. | 5 | Y | Y | Y | 12769 | 1/2/1997 2:00:00 PM | 3/24/2012 3:10:00 AM | 3/28/2012 10:45:29 AM | 1996-04-12 | 6/3/1998 6:51:32 PM | EMS |  | Apperance | Col. Unit | N | (app.) |  |  | Physical Properties; | Physical Properties; EMS code: 0001 | Physical |  | LAB
Color Apparent (app.) | 0001 | Col. Unit | Color Apparent | XM14 | Spectrophotometer | The pH of a filtered sample is adjusted to pH 7.6. Then the TAC is measured by integrating the absorbance of the sample between 400 and 700 nm. One unit of TAC is defined as the colour produced by 2 mg/L platinum in the form of the chloroplatinate ion. | 5 | Y | Y | Y | 2300 | 2/17/2005 | 10/5/2012 5:43:00 PM | 2/6/2019 3:01:07 PM | 1996-04-12 | 6/3/1998 6:51:32 PM | EMS |  | Apperance | Col. Unit | N | (app.) |  |  | Physical Properties; | Physical Properties; EMS code: 0001 | Physical |  | LAB
Color Apparent (app.) | 0001 | Col. Unit | Color Apparent | X118 | Colour Comparator | Colour Comparator | 5 | Y | Y | Y | 355 | 3/22/2002 6:15:00 PM | 12/12/2011 12:02:00 PM | 2/9/2012 12:15:56 PM | 1996-04-12 | 6/3/1998 6:51:32 PM | EMS |  | Apperance | Col. Unit | N | (app.) |  |  | Physical Properties; | Physical Properties; EMS code: 0001 | Physical |  | LAB
Color True (app.) | 0002 | Col. Unit | Color True | X106 | Lab Cent,Visual Compariso | Lab Cent;Visual Comparison | 5 | Y | Y | Y | 23872 | 10/17/1996 7:41:00 AM | 5/21/2015 5:58:00 PM | 10/26/2017 9:58:33 AM | 1996-04-12 | 6/3/1998 6:51:32 PM | EMS |  | Apperance | Col. Unit | N | (app.) |  |  | Physical Properties; | Physical Properties; EMS code: 0002 | Physical |  | LAB
Color True (app.) | 0002 | Col. Unit | Color True | 1301 | Filt,Colour Comparator | Filt;Colour Comparator | 5 | Y | Y | Y | 2144 | 5/5/1998 | 8/17/2024 4:56:00 PM | 8/23/2024 5:01:25 PM | 1996-04-12 | 6/3/1998 6:51:32 PM | EMS |  | Apperance | Col. Unit | N | (app.) |  |  | Physical Properties; | Physical Properties; EMS code: 0002 | Physical |  | LAB
Color True (app.) | 0002 | Col. Unit | Color True | X118 | Colour Comparator | Colour Comparator | 5 | Y | Y | Y | 17 |  |  | 2/27/2001 12:50:43 PM | 1996-04-12 | 6/3/1998 6:51:32 PM | EMS |  | Apperance | Col. Unit | N | (app.) |  |  | Physical Properties; | Physical Properties; EMS code: 0002 | Physical |  | LAB
Color True (app.) | 0002 | Col. Unit | Color True | X152 | Visual Comparison to glass disks | Colour is determined by visual comparison of the sample with standard colour discs (Hellige colour Disc No.611-10, APHA Hazen platinum cobalt scale or equivalent). One unit of colour is that produced by 1.0 mg/L platinum in the form of the chloroplatinate ion. Sample centrifuged or filtered for True Color. | 5 | Y | Y | Y | 13177 | 8/14/1996 4:28:00 PM | 8/4/2009 8:05:00 AM | 4/12/2010 4:51:56 PM | 1996-04-12 | 6/3/1998 6:51:32 PM | EMS |  | Apperance | Col. Unit | N | (app.) |  |  | Physical Properties; | Physical Properties; EMS code: 0002 | Physical |  | LAB
Color True (app.) | 0002 | Col. Unit | Color True | X321 | LF, comparison to coloured solutions | The sample is centrifuged or filtered to remove turbidity and colour is determined by visual comparison of the sample with known concentrations of coloured solutions. | 5 | Y | Y | Y | 4895 | 6/4/1997 | 9/4/2009 3:50:00 PM | 10/22/2009 3:31:19 PM | 1996-04-12 | 6/3/1998 6:51:32 PM | EMS |  | Apperance | Col. Unit | N | (app.) |  |  | Physical Properties; | Physical Properties; EMS code: 0002 | Physical |  | LAB
Color True (app.) | 0002 | Col. Unit | Color True | EQ06 | EQUIS (Col units) | EQUIS (Col units) | 5 | N | Y | Y | 7067 |  |  | 10/24/1996 3:16:58 PM | 1996-04-12 | 6/3/1998 6:51:32 PM | EMS |  | Apperance | Col. Unit | N | (app.) |  |  | Physical Properties; | Physical Properties; EMS code: 0002 | Physical |  | LAB
Color True (app.) | 0002 | Col. Unit | Color True | XM14 | Spectrophotometer | The pH of a filtered sample is adjusted to pH 7.6. Then the TAC is measured by integrating the absorbance of the sample between 400 and 700 nm. One unit of TAC is defined as the colour produced by 2 mg/L platinum in the form of the chloroplatinate ion. | 5 | Y | Y | Y | 22839 | 9/4/1996 | 8/20/2024 | 8/26/2024 3:51:07 PM | 1996-04-12 | 6/3/1998 6:51:32 PM | EMS |  | Apperance | Col. Unit | N | (app.) |  |  | Physical Properties; | Physical Properties; EMS code: 0002 | Physical |  | LAB
Time/Duration (time) | TIME | day | Time/Duration | DBPFP | DBPFP Incubation | DBPFP Incubation | 0 | Y | Y | Y | 2 | 3/18/2023 4:37:00 PM | 5/23/2023 12:08:00 PM | 6/8/2023 12:14:57 PM | 2023-03-31 |  | EMS |  | Time | day | Y | (time) |  |  | Physical Properties; | Physical Properties; EMS code: TIME | Chemical |  | LAB
Temperature (temp.) | 0013 | C | Temperature | XH00 | Hydrolab | Hydrolab | -20 | Y | Y | Y | 25717 | 1/2/1997 1:50:00 PM | 4/2/2008 11:50:00 AM | 5/31/2023 1:30:30 PM | 1996-04-12 | 12/20/2019 11:02:20 AM | EMS | RDGIBSON | Temperature | degC | Y | (temp.) |  |  | Physical Properties; | Physical Properties; EMS code: 0013 | Physical |  | FIELD_RESULT | Hydrolab
Temperature (temp.) | 0013 | C | Temperature | XM15 | Continuous Rec.-in situ | Continuous Rec.-in situ | -20 | Y | Y | Y | 155286 | 9/2/1996 | 7/1/2024 | 8/22/2024 1:49:14 PM | 1996-04-12 | 6/3/1998 6:51:45 PM | EMS |  | Temperature | degC | Y | (temp.) |  |  | Physical Properties; | Physical Properties; EMS code: 0013 | Physical |  | FIELD_RESULT | Continuous Rec.-in situ
Temperature (temp.) | 0013 | C | Temperature | EQ32 | EQUIS (C) | EQUIS (C) | -20 | N | Y | Y | 35935 |  |  | 10/24/1996 3:16:40 PM | 1996-04-12 | 6/3/1998 6:51:32 PM | EMS |  | Temperature | degC | Y | (temp.) |  |  | Physical Properties; | Physical Properties; EMS code: 0013 | Physical |  | LAB
Temperature (temp.) | 0013 | C | Temperature | XM01 | DO Meter | Following the manufacturer's instructions, the probe with oxygen permeable membrane is calibrated against air or samples of known DO concentration (e.g. from Winkler titrations). The samples are then measured for DO, again following all precautions recommended by the manufacturer to insure acceptable results. | -20 | Y | Y | Y | 39336 | 1/7/1997 9:00:00 AM | 10/6/2015 9:48:00 AM | 7/25/2024 3:53:30 PM | 1996-04-12 | 12/20/2019 11:02:20 AM | EMS | RDGIBSON | Temperature | degC | Y | (temp.) |  |  | Physical Properties; | Physical Properties; EMS code: 0013 | Physical |  | FIELD_RESULT | DO Meter
Temperature (temp.) | 0013 | C | Temperature | XM16 | Thermometer (Hg) | Thermometer (Hg) | -20 | Y | Y | Y | 55042 | 1/2/1996 7:59:00 AM | 8/1/2024 | 8/23/2024 9:49:37 AM | 1996-04-12 | 6/3/1998 6:51:32 PM | EMS |  | Temperature | degC | Y | (temp.) |  |  | Physical Properties; | Physical Properties; EMS code: 0013 | Physical |  | LAB
Temperature (temp.) | 0013 | C | Temperature | XM02 | Thermometer | Thermometer | -20 | Y | Y | Y | 120035 | 1/2/1997 | 8/17/2024 4:09:00 PM | 8/25/2024 9:22:38 PM | 1996-04-12 | 10/16/2012 4:12:54 PM | EMS | RDGIBSON | Temperature | degC | Y | (temp.) |  |  | Physical Properties; | Physical Properties; EMS code: 0013 | Physical |  | FIELD_RESULT | Thermometer
Temperature (temp.) | 0013 | C | Temperature | DBPFP | DBPFP Incubation | DBPFP Incubation | 1 | Y | Y | Y | 2 | 3/18/2023 4:37:00 PM | 5/23/2023 12:07:00 PM | 6/8/2023 12:14:56 PM | 2023-03-31 |  | EMS |  | Temperature | degC | Y | (temp.) |  |  | Physical Properties; | Physical Properties; EMS code: 0013 | Physical |  | LAB
Temperature (temp.) | 0013 | C | Temperature | X330 | Meter | The conductance (= conductivity) of a sample is measured by use of a self-contained conductivity meter. pH is measured with a combined glass/reference (Ag/AgCl) electrode. For both conductivity and pH the measurements are made at 25 C, or the results are temperature-corrected to 25 C. Note that laboratory and field measurements are distinguished by the EMS Analytical Agency codes. Ex situ and in situ measurements are distinguished by the computer codes. | 0 | Y | Y | Y | 76562 | 3/1/2000 | 6/30/2024 | 8/23/2024 8:10:35 AM | 1997-04-09 | 12/20/2019 11:02:20 AM | MPAK | RDGIBSON | Temperature | degC | Y | (temp.) |  |  | Physical Properties; | Physical Properties; EMS code: 0013 | Physical |  | FIELD_RESULT | Meter
Temperature (temp.) | 0013 | C | Temperature | EXOSO | EXO Sonde YSI | EXO Sonde YSI |  | Y | Y | Y | 382 |  |  | 7/15/2024 3:01:47 PM | 2023-06-12 |  | EMS |  | Temperature | degC | Y | (temp.) |  |  | Physical Properties; | Physical Properties; EMS code: 0013 | Physical |  | FIELD_RESULT | EXO Sonde YSI
Temperature (temp.) | 0013 | C | Temperature | XT01 | Thermister | Thermister | -20 | Y | Y | Y | 231 |  |  | 10/24/1996 2:53:41 PM | 1996-04-12 | 6/3/1998 6:51:32 PM | EMS |  | Temperature | degC | Y | (temp.) |  |  | Physical Properties; | Physical Properties; EMS code: 0013 | Physical |  | LAB
Temperature (Air) (temp.) | 0020 | C | Temperature (Air) | XM02 | Thermometer | Thermometer | -20 | Y | Y | Y | 38239 | 6/4/1997 | 12/22/2015 1:10:00 PM | 9/11/2019 8:47:50 AM | 1996-04-12 | 12/20/2019 11:02:20 AM | EMS | RDGIBSON | Temperature | degC | Y | (temp.) |  |  | Field; | Field; EMS code: 0020 | Chemical |  | FIELD_RESULT | Thermometer
Temperature (Air) (temp.) | 0020 | C | Temperature (Air) | XM01 | DO Meter | Following the manufacturer's instructions, the probe with oxygen permeable membrane is calibrated against air or samples of known DO concentration (e.g. from Winkler titrations). The samples are then measured for DO, again following all precautions recommended by the manufacturer to insure acceptable results. | -20 | Y | Y | Y | 184 |  |  | 6/12/1998 9:57:04 AM | 1996-04-12 | 12/20/2019 11:02:20 AM | EMS | RDGIBSON | Temperature | degC | Y | (temp.) |  |  | Field; | Field; EMS code: 0020 | Chemical |  | FIELD_RESULT | DO Meter
Temperature (Air) (temp.) | 0020 | C | Temperature (Air) | EQ32 | EQUIS (C) | EQUIS (C) | -20 | N | Y | Y | 1212 |  |  | 10/22/1996 11:22:46 PM | 1996-04-12 | 6/3/1998 6:51:32 PM | EMS |  | Temperature | degC | Y | (temp.) |  |  | Field; | Field; EMS code: 0020 | Chemical |  | FIELD_RESULT | EQUIS (C)
Temperature (Air) (temp.) | 0020 | C | Temperature (Air) | XH00 | Hydrolab | Hydrolab | -20 | Y | Y | Y | 132 |  |  | 12/5/2019 10:01:15 AM | 1996-04-12 | 12/20/2019 11:02:20 AM | EMS | RDGIBSON | Temperature | degC | Y | (temp.) |  |  | Field; | Field; EMS code: 0020 | Chemical |  | FIELD_RESULT | Hydrolab
Temperature (Air) (temp.) | 0020 | C | Temperature (Air) | XT01 | Thermister | Thermister | -20 | Y | Y | Y | 71 |  |  | 1/8/1999 3:44:22 PM | 1996-04-12 | 12/20/2019 11:02:20 AM | EMS | RDGIBSON | Temperature | degC | Y | (temp.) |  |  | Field; | Field; EMS code: 0020 | Chemical |  | FIELD_RESULT | Thermister
Flash point (temp.) | FLAS | C | Flash point | D93M | ASTM D93 (mod) | ASTM D93 (mod) Standard Test Methods for Flash Point by Pensky-Martens Closed Cup Tester | 30 | Y | Y | Y | 0 |  |  |  | 2024-01-24 |  | RDGIBSON |  | Temperature | degC | Y | (temp.) |  |  | Physical Properties; | Physical Properties; EMS code: FLAS | Physical |  | LAB
Temperature-Field (temp.) | TEMF | C | Temperature-Field | FLD | Field sampling | Field sampling method | -50 | Y | Y | Y | 10079 | 10/28/2015 | 8/26/2024 | 8/26/2024 4:51:04 PM | 2019-07-10 | 6/30/2020 4:45:36 PM | KATFRASE | RDGIBSON | Temperature | degC | Y | (temp.) |  |  | Physical Properties; | Physical Properties; EMS code: TEMF | Physical |  | FIELD_RESULT | Field sampling
Temperature-Field (temp.) | TEMF | C | Temperature-Field | XM02 | Thermometer | Thermometer | -20 | Y | Y | Y | 49721 | 4/15/2005 10:00:00 AM | 8/13/2024 4:39:00 PM | 8/26/2024 8:06:03 AM | 2012-10-12 | 12/20/2019 11:02:20 AM | RDGIBSON | RDGIBSON | Temperature | degC | Y | (temp.) |  |  | Physical Properties; | Physical Properties; EMS code: TEMF | Physical |  | FIELD_RESULT | Thermometer
Chlorophyll A (mass/area) | 0143 | g/m2 | Chlorophyll A | 1803 | Extr,SU,4 Filt,Substrate, N. Acid. | Spectrophotometric analysis of chlorophyll a derived from material scraped from substrate and retained on a 0.45 um filter. The filter is ground and extracted into 90% acetone. The absorbances of the extract are read at 750, 664, 646 and 630 nm. "N. Acid." (= not acidified) methods are not corrected for phaephytin; "Acid." (=acidified) methods are corrected for phaeophytin. | 0.0003 | Y | Y | Y | 76 |  |  | 10/24/1996 12:35:27 PM | 1996-04-12 | 12/9/1998 9:46:25 AM | EMS | NPEPPIN | MassPerArea | g/m² | Y | (mass/area) |  | 1406-65-1 | Biological Examination; | Biological Examination; EMS code: 0143 | Chemical |  | LAB
Chlorophyll A (mass/area) | 0143 | g/m2 | Chlorophyll A | 2630 | Sp.Sub.Styr.SU Sin Plug | Water samples are filtered through glass fibre filters and then frozen. Foam plugs are usually cut from a block with a cork borer of known diameter. The cells are disrupted by ultrasonification and the Chlorophyll is extracted with an aqueous magnesium Carbonate:Acetone mixture. By measuring the maximum Absorbance at about 663 nm before acidification and at about 665 nm after acidification the amount of Chlorophyll and Phaeophytin present in the sample can be calculated. The addition of acid to a Chlorophyll solution removes the bonded Magnesium of the Porphyrin ring thus converting it to Phaeophytin. This method uses a single plug. | 0.002 | Y | Y | Y | 1727 | 8/13/1997 1:08:00 PM | 7/30/2011 11:10:00 AM | 12/14/2015 10:27:35 AM | 1996-04-12 | 6/3/1998 6:51:33 PM | EMS |  | MassPerArea | g/m² | Y | (mass/area) |  | 1406-65-1 | Biological Examination; | Biological Examination; EMS code: 0143 | Chemical |  | LAB
Chlorophyll A (mass/area) | 0143 | g/m2 | Chlorophyll A | 2631 | Sp.Sub.Styr.,SU Dup Plug | Water samples are filtered through glass fibre filters and then frozen. Foam plugs are usually cut from a block with a cork borer of known diameter. The cells are disrupted by ultrasonification and the Chlorophyll is extracted with an aqueous Magnesium Carbonate: Acetone mixture. By measuring the maximum Absorbance at about 663 nm before acidification and at about 665 nm after acidification the amount of Chlorophyll and Phaeophytin present in the sample can be calculated. The addition of acid to a Chlorophyll solution removes the bonded Magnesium of the Porphyrin ring thus converting it to Phaeophytin. This method uses a duplicate plug. | 0.002 | N | Y | Y | 171 | 8/13/1997 12:48:00 PM | 12/1/2001 11:31:00 AM | 5/20/2003 4:07:38 PM | 1996-04-12 | 6/24/2003 11:30:40 AM | EMS | UMULLER | MassPerArea | g/m² | Y | (mass/area) |  | 1406-65-1 | Biological Examination; | Biological Examination; EMS code: 0143 | Chemical |  | LAB
Chlorophyll A (mass/area) | 0143 | g/m2 | Chlorophyll A | X455 | Ext:PS:Sin:Sub:Acid | Ext:PS:Sin:Sub:Acid | 0.0003 | Y | Y | Y | 294 |  |  | 7/11/2005 5:43:02 PM | 1996-04-12 | 12/9/1998 9:46:25 AM | EMS | NPEPPIN | MassPerArea | g/m² | Y | (mass/area) |  | 1406-65-1 | Biological Examination; | Biological Examination; EMS code: 0143 | Chemical |  | LAB
Chlorophyll A (mass/area) | 0143 | g/m2 | Chlorophyll A | 1801 | Ext:SU:Dup:Subs:N.Acid.. | Spectrophotometric analysis of chlorophyll a derived from material scraped from substrate and retained on a 0.45 um filter. The filter is ground and extracted into 90% acetone. The absorbances of the extract are read at 750, 664, 646 and 630 nm. "N. Acid." (= not acidified) methods are not corrected for phaephytin; "Acid." (=acidified) methods are corrected for phaeophytin. | 0.0003 | Y | Y | Y | 289 |  |  | 10/30/2017 12:11:48 PM | 1996-04-12 | 12/9/1998 9:46:25 AM | EMS | NPEPPIN | MassPerArea | g/m² | Y | (mass/area) |  | 1406-65-1 | Biological Examination; | Biological Examination; EMS code: 0143 | Chemical |  | LAB
Chlorophyll A (mass/area) | 0143 | g/m2 | Chlorophyll A | X445 | Chl-a Biota: Fluorometer | This analysis is done using procedures adapted from EPA Method 445.0. Chlorophyll-a is determined by a routine acetone extraction followed with analysis by fluorometry using the non-acidification procedure. This method is not subject to interferences from chlorophyll b. Note: Biota samples are typically submitted as scrapings on a filter. | 0.11 | Y | Y | Y | 50 | 8/19/2016 | 3/23/2020 | 3/26/2020 4:01:10 PM | 2016-10-05 |  | RRENTON |  | MassPerArea | g/m² | Y | (mass/area) |  | 1406-65-1 | Biological Examination; | Biological Examination; EMS code: 0143 | Chemical |  | LAB
Chlorophyll A (mass/area) | 0143 | g/m2 | Chlorophyll A | 1811 | Ext:SU:Sin:Sub:N.Acid. | Spectrophotometric analysis of chlorophyll a derived from material scraped from substrate and retained on a 0.45 um filter. The filter is ground and extracted into 90% acetone. The absorbances of the extract are read at 750, 664, 646, and 630 nm. "N.Acid." (= not acidified) methods are not corrected for phaephytin; "Acid." (=acidified) methods are corrected for phaeophytin. | 0.0003 | Y | Y | Y | 3562 | 3/28/2002 3:55:00 PM | 10/1/2018 6:23:00 PM | 10/26/2020 2:41:03 PM | 1996-04-12 | 12/9/1998 9:46:25 AM | EMS | NPEPPIN | MassPerArea | g/m² | Y | (mass/area) |  | 1406-65-1 | Biological Examination; | Biological Examination; EMS code: 0143 | Chemical |  | LAB
Chlorophyll A (mass/area) | 0143 | g/m2 | Chlorophyll A | 1804 | Extr,SU,6 Filt,Substrate, N. Acid. | Spectrophotometric analysis of chlorophyll a derived from material scraped from substrate and retained on a 0.45 um filter. The filter is ground and extracted into 90% acetone. The absorbances of the extract are read at 750, 664, 646 and 630 nm. "N. Acid." (= not acidified) methods are not corrected for phaephytin; "Acid." (=acidified) methods are corrected for phaeophytin. | 0.0003 | Y | Y | Y | 43 |  |  | 10/24/1996 11:18:40 AM | 1996-04-12 | 12/9/1998 9:46:25 AM | EMS | NPEPPIN | MassPerArea | g/m² | Y | (mass/area) |  | 1406-65-1 | Biological Examination; | Biological Examination; EMS code: 0143 | Chemical |  | LAB
Chlorophyll A (mass/area) | 0143 | g/m2 | Chlorophyll A | TCAL | Calculation | Calculation |  | Y | Y | Y | 56 | 10/12/2023 | 8/21/2024 | 8/21/2024 11:02:08 PM | 2022-07-13 |  | EMS |  | MassPerArea | g/m² | Y | (mass/area) |  | 1406-65-1 | Biological Examination; | Biological Examination; EMS code: 0143 | Chemical |  | LAB
Chlorophyll A (mass/area) | 0143 | g/m2 | Chlorophyll A | 1831 | Ext:Lor:Sin:Sub:Acid. | Spectrophotometric analysis of chlorophyll a derived from material scraped from substrate and retained on a 0.45 um filter. The filter is ground and extracted into 90% acetone. The absorbances of the extract are read at 750, 664, 646, and 630 nm. "N.Acid." (= not acidified) methods are not corrected for phaephytin; "Acid." (=acidified) methods are corrected for phaeophytin. | 0.0003 | Y | Y | Y | 567 | 9/23/1997 4:47:00 PM | 12/28/2001 4:00:00 PM | 1/17/2002 1:07:10 AM | 1996-04-12 | 12/9/1998 9:46:25 AM | EMS | NPEPPIN | MassPerArea | g/m² | Y | (mass/area) |  | 1406-65-1 | Biological Examination; | Biological Examination; EMS code: 0143 | Chemical |  | LAB
Chlorophyll A (mass/area) | 0143 | g/m2 | Chlorophyll A | 1805 | Extr,SU,8 Filt,Substrate, N. Acid. | Spectrophotometric analysis of chlorophyll a derived from material scraped from substrate and retained on a 0.45 um filter. The filter is ground and extracted into 90% acetone. The absorbances of the extract are read at 750, 664, 646 and 630 nm. "N. Acid." (= not acidified) methods are not corrected for phaephytin; "Acid." (=acidified) methods are corrected for phaeophytin. | 0.0003 | Y | Y | Y | 18 |  |  | 10/24/1996 11:18:40 AM | 1996-04-12 | 12/9/1998 9:46:25 AM | EMS | NPEPPIN | MassPerArea | g/m² | Y | (mass/area) |  | 1406-65-1 | Biological Examination; | Biological Examination; EMS code: 0143 | Chemical |  | LAB
Chlorophyll A (mass/area) | 0143 | g/m2 | Chlorophyll A | 1802 | Extr,SU, 3 Filters,Subst, N. Acid. | Spectrophotometric analysis of chlorophyll a derived from material scraped from substrate and retained on a 0.45 um filter. The filter is ground and extracted into 90% acetone. The absorbances of the extract are read at 750, 664, 646 and 630 nm. "N. Acid." (= not acidified) methods are not corrected for phaephytin; "Acid." (=acidified) methods are corrected for phaeophytin. | 0.0003 | Y | Y | Y | 147 |  |  | 10/24/1996 12:35:30 PM | 1996-04-12 | 12/9/1998 9:46:25 AM | EMS | NPEPPIN | MassPerArea | g/m² | Y | (mass/area) |  | 1406-65-1 | Biological Examination; | Biological Examination; EMS code: 0143 | Chemical |  | LAB
Chlorophyll A (mass/area) | 0143 | g/m2 | Chlorophyll A | EQ13 | EQUIS (g/m2) | EQUIS (g/m2) | 0.0003 | N | Y | Y | 820 |  |  | 10/22/1996 11:30:23 PM | 1996-04-12 | 6/3/1998 6:51:33 PM | EMS |  | MassPerArea | g/m² | Y | (mass/area) |  | 1406-65-1 | Biological Examination; | Biological Examination; EMS code: 0143 | Chemical |  | LAB
Chlorophyll A (mass/area) | 0143 | g/m2 | Chlorophyll A | 1821 | Ext:Lor:Dup:Sub:Acid. | Spectrophotometric analysis of chlorophyll a derived from material scraped from substrate and retained on a 0.45 um filter. The filter is ground and extracted into 90% acetone. The absorbances of the extract are read at 750, 664, 646, and 630 nm. "N.Acid." (= not acidified) methods are not corrected for phaephytin; "Acid." (=acidified) methods are corrected for phaeophytin. | 0.0003 | Y | Y | Y | 2 | 1/30/1997 9:12:00 AM | 1/30/1997 9:12:00 AM | 10/16/1997 6:03:32 PM | 1996-04-12 | 12/9/1998 9:46:25 AM | EMS | NPEPPIN | MassPerArea | g/m² | Y | (mass/area) |  | 1406-65-1 | Biological Examination; | Biological Examination; EMS code: 0143 | Chemical |  | LAB
Phaeophytin A (mass/area) | 0146 | g/m2 | Phaeophytin A | 2633 | Extr:Acid:SubsStyr-Sin Plug | Water samples are filtered through glass fibre filters and then frozen. Foam plugs are usually cut from a block with a cork borer of known diameter. The cells are disrupted by ultrasonification and the Chlorophyll is extracted with an aqueous Magnesium Carbonate:Acetone mixture. By measuring the maximum Absorbance at about 663 nm before acidification and at about 665 nm after acidification the amount of Chlorophyll and Phaeophytin present in the sample can be calculated. The addition of acid to a Chlorophyll solution removes the bonded Magnesium of the Porphyrin ring thus converting it to Phaeophytin. This method uses a single plug. | 0.002 | N | Y | Y | 36 | 8/13/1997 1:09:00 PM | 12/1/2001 11:42:00 AM | 5/20/2003 4:07:44 PM | 1996-04-12 | 6/24/2003 11:30:59 AM | EMS | UMULLER | MassPerArea | g/m² | Y | (mass/area) |  |  | Biological Examination; | Biological Examination; EMS code: 0146 | Chemical |  | LAB
Phaeophytin A (mass/area) | 0146 | g/m2 | Phaeophytin A | 1851 | Ext:SU:Sin:Sub:Acidified | Spectrophotometric analysis of phaeophytin a derived from material retained on a 0.45 um filter. The filter is ground and extracted in 90% acetone, and the absorbances of the extract are read at 750 and 664 nm. The extract is then acidified by adding a few drops of HCl and the acidified absorbances are read at 750 and 664 nm. | 0.0003 | Y | Y | Y | 473 | 10/5/2004 | 10/5/2004 | 11/5/2004 1:44:04 AM | 1996-04-12 | 10/19/1998 2:10:53 PM | EMS | NPEPPIN | MassPerArea | g/m² | Y | (mass/area) |  |  | Biological Examination; | Biological Examination; EMS code: 0146 | Chemical |  | LAB
Phaeophytin A (mass/area) | 0146 | g/m2 | Phaeophytin A | EQ13 | EQUIS (g/m2) | EQUIS (g/m2) | 0.0003 | N | Y | Y | 55 |  |  | 10/22/1996 9:26:47 PM | 1996-04-12 | 6/3/1998 6:51:33 PM | EMS |  | MassPerArea | g/m² | Y | (mass/area) |  |  | Biological Examination; | Biological Examination; EMS code: 0146 | Chemical |  | LAB
Phaeophytin A (mass/area) | 0146 | g/m2 | Phaeophytin A | 1872 | Extr:Acid:Subst.Sty-Sgl | Extr:Acid:Subst.Sty-Sgl | 0.0003 | Y | Y | Y | 215 | 10/2/2002 | 9/14/2004 | 10/6/2004 11:24:27 AM | 1996-04-12 | 10/19/1998 2:10:53 PM | EMS | NPEPPIN | MassPerArea | g/m² | Y | (mass/area) |  |  | Biological Examination; | Biological Examination; EMS code: 0146 | Chemical |  | LAB
Phaeophytin A (mass/area) | 0146 | g/m2 | Phaeophytin A | 1873 | Extr:Lorenz:Sin:Sub:Acid | Spectrophotometric analysis of phaeophytin a derived from material retained on a 0.45 um filter. The filter is ground and extracted in 90% acetone, and the absorbances of the extract are read at 750 and 664 nm. The extract is then acidified by adding a few drops of HCl and the acidified absorbances are read at 750 and 664 nm; Lorenzen calc. | 0.0003 | Y | Y | Y | 82 | 10/9/1997 4:55:00 PM | 10/16/1997 3:53:00 PM | 7/7/1999 7:28:00 PM | 1996-04-12 | 10/19/1998 2:10:53 PM | EMS | NPEPPIN | MassPerArea | g/m² | Y | (mass/area) |  |  | Biological Examination; | Biological Examination; EMS code: 0146 | Chemical |  | LAB
Phaeophytin A (mass/area) | 0146 | g/m2 | Phaeophytin A | 2632 | Ext:Acid:Subs.Styr-Dup Plug | Water samples are filtered through glass fibre filters and then frozen. Foam plugs are usually cut from a block with a cork borer of known diameter. The cells are disrupted by ultrasonification and the Chlorophyll is extracted with an aqueous Magnesium Carbonate:Acetone mixture. By measuring the maximum Absorbance at about 663 nm before acidification and at about 665 nm after acidification the amount of Chlorophyll and Phaeophytin present in the sample can be calculated. The addition of acid to a Chlorophyll solution removes the bonded Magnesium of the Porphyrin ring thus converting it to Phaeophytin. This method uses a duplicate plug. | 0.002 | Y | Y | Y | 168 | 8/13/1997 1:02:00 PM | 12/1/2001 11:42:00 AM | 5/20/2003 4:07:41 PM | 1996-04-12 | 6/3/1998 6:51:42 PM | EMS |  | MassPerArea | g/m² | Y | (mass/area) |  |  | Biological Examination; | Biological Examination; EMS code: 0146 | Chemical |  | LAB
Phaeophytin A (mass/area) | 0146 | g/m2 | Phaeophytin A | 1841 | Ext:SU:Dup:Sub:Acidified | Spectrophotometric analysis of phaeophytin a derived from material retained on a 0.45 um filter. The filter is ground and extracted in 90% acetone, and the absorbances of the extract are read at 750 and 664 nm. The extract is then acidified by adding a few drops of HCl and the acidified absorbances are read at 750 and 664 nm. | 0.0003 | Y | Y | Y | 89 | 1/30/1997 9:13:00 AM | 1/30/1997 9:13:00 AM | 10/16/1997 6:03:32 PM | 1996-04-12 | 10/19/1998 2:10:53 PM | EMS | NPEPPIN | MassPerArea | g/m² | Y | (mass/area) |  |  | Biological Examination; | Biological Examination; EMS code: 0146 | Chemical |  | LAB
Bio. LT50:Fish (time) | 0459 | h | Bio. LT50:Fish | FA20 | Rainbow(%mortality)/100%conc.) | This method measures the time (in hours) for which 50% mortality occurs in undiluted (i.e. 100% conc.) effluent. | 0 | Y | Y | Y | 85 | 2/7/2000 8:34:00 AM | 10/16/2003 | 10/15/2018 12:58:48 PM | 2000-04-10 |  | NPEPPIN |  | Time | hr | Y | (time) |  |  | Toxicity; | Toxicity; EMS code: 0459 | Chemical |  | LAB
Bio. LT50:Daphnia Magna (time) | DMGT | h | Bio. LT50:Daphnia Magna | X541 | Daphn.Magna:mortality/100%conc. | This method measures the time (in hours) to 50% mortality in 100% concentration. | 0 | Y | Y | Y | 8 | 6/30/2000 8:48:00 AM | 2/14/2002 10:57:00 AM | 3/28/2002 1:10:56 AM | 2000-04-27 |  | NPEPPIN |  | Time | hr | Y | (time) |  |  | Toxicity; | Toxicity; EMS code: DMGT | Chemical |  | LAB
Residue: Non-filterable (TSS) (/adt) | 0008 | kg/adt | Residue: Non-filterable (TSS) | CAL5 | Calculation (kg/adt) | Calculation (kg/adt) | 0 | Y | Y | Y | 995 |  |  | 8/22/2001 9:59:25 AM | 1996-10-13 | 6/3/1998 6:51:46 PM | EMS |  | PerAirDriedTonne | kg/adt | Y | (/adt) |  |  | Physical Properties; | Physical Properties; EMS code: 0008 | Physical |  | LAB
Biochemical Oxygen Demand (/adt) | 0115 | kg/adt | Biochemical Oxygen Demand | CAL5 | Calculation (kg/adt) | Calculation (kg/adt) | 0 | Y | Y | Y | 418 |  |  | 8/22/2001 9:59:26 AM | 1996-10-13 | 6/3/1998 6:51:46 PM | EMS |  | PerAirDriedTonne | kg/adt | Y | (/adt) |  |  | Aggregate Organics; | Aggregate Organics; EMS code: 0115 | Chemical |  | LAB
Adsorbable Organic Halides (/adt) | AOX- | kg/adt | Adsorbable Organic Halides | CAL5 | Calculation (kg/adt) | Calculation (kg/adt) | 1 | Y | Y | Y | 8487 | 12/2/1996 | 7/1/2024 | 8/22/2024 1:49:14 PM | 1997-02-04 | 6/3/1998 6:51:46 PM | MPAK |  | PerAirDriedTonne | kg/adt | Y | (/adt) |  |  | Aggregate Organics; | Aggregate Organics; EMS code: AOX- | Chemical |  | LAB
Barometric Press. (pres.) | 0017 | kPa | Barometric Press. | XM03 | Barometer | Barometer | 90 | Y | Y | Y | 114 |  |  | 9/30/1998 1:47:34 PM | 1996-04-12 | 6/3/1998 6:51:32 PM | EMS |  | Pressure | kPa | Y | (pres.) |  |  | Physical Properties; | Physical Properties; EMS code: 0017 | Physical |  | LAB
Barometric Press. (pres.) | 0017 | kPa | Barometric Press. | EQ28 | EQUIS (kPa) | EQUIS (kPa) | 90 | N | Y | Y | 3289 |  |  | 10/22/1996 10:56:57 PM | 1996-04-12 | 6/3/1998 6:51:32 PM | EMS |  | Pressure | kPa | Y | (pres.) |  |  | Physical Properties; | Physical Properties; EMS code: 0017 | Physical |  | LAB
Moisture (pres.) | 0025 | kPa | Moisture | EQ28 | EQUIS (kPa) | EQUIS (kPa) | 0 | N | Y | Y | 39 |  |  | 10/22/1996 10:33:47 PM | 1996-04-12 | 6/3/1998 6:51:32 PM | EMS |  | Pressure | kPa | Y | (pres.) |  |  | Physical Properties; | Physical Properties; EMS code: 0025 | Physical |  | LAB
Vol. of groundwater removed from well prior to sample coll. (vol.) | 0026 | L | Vol. of groundwater removed from well prior to sample coll. | XM20 | Extrapolation from pumping rate and pumping duration. | Extrapolation from pumping rate and pumping duration. |  | Y | Y | Y | 3831 | 4/15/2005 10:00:00 AM | 12/22/2015 1:10:00 PM | 9/11/2019 8:47:50 AM | 2019-08-29 |  | KATFRASE |  | Volume | L | Y | (vol.) |  |  | Field; | Field; EMS code: 0026 | Chemical |  | FIELD_RESULT | Extrapolation from pumping rate and pumping duration.
Extinction Depth (len.) | 0019 | m | Extinction Depth | XG04 | Secchi Disc + Box | Secchi Disc + Box | 0 | Y | Y | Y | 2030 | 8/19/1998 | 9/6/2017 | 12/9/2020 1:28:02 PM | 1996-04-12 | 6/3/1998 6:51:45 PM | EMS |  | Length | m | Y | (len.) |  |  | Field; | Field; EMS code: 0019 | Physical |  | FIELD_RESULT | Secchi Disc + Box
Extinction Depth (len.) | 0019 | m | Extinction Depth | XG03 | Secchi Disc | Secchi Disc | 0 | Y | Y | Y | 7644 | 4/9/2002 9:00:00 AM | 5/24/2022 10:40:00 AM | 7/25/2024 2:56:05 PM | 1996-04-12 | 12/20/2019 11:02:20 AM | EMS | RDGIBSON | Length | m | Y | (len.) |  |  | Field; | Field; EMS code: 0019 | Physical |  | FIELD_RESULT | Secchi Disc
Extinction Depth (len.) | 0019 | m | Extinction Depth | XM17 | Absorbometer | Absorbometer | 0 | Y | Y | Y | 618 | 2/17/2005 | 5/11/2015 | 5/15/2015 4:30:08 PM | 1996-04-12 | 6/3/1998 6:51:32 PM | EMS |  | Length | m | Y | (len.) |  |  | Field; | Field; EMS code: 0019 | Physical |  | FIELD_RESULT | Absorbometer
Extinction Depth (len.) | 0019 | m | Extinction Depth | FLD | Field sampling | Field sampling method | 0 | Y | Y | Y | 1330 | 2/16/2016 3:00:00 PM | 8/21/2024 | 8/26/2024 1:03:06 PM | 2019-07-10 | 12/20/2019 10:20:07 AM | KATFRASE | RDGIBSON | Length | m | Y | (len.) |  |  | Field; | Field; EMS code: 0019 | Physical |  | FIELD_RESULT | Field sampling
Extinction Depth (len.) | 0019 | m | Extinction Depth | EQ24 | EQUIS (m) | EQUIS (m) | 0 | N | Y | Y | 3918 |  |  | 10/23/1996 12:04:03 AM | 1996-04-12 | 6/3/1998 6:51:32 PM | EMS |  | Length | m | Y | (len.) |  |  | Field; | Field; EMS code: 0019 | Physical |  | FIELD_RESULT | EQUIS (m)
Water Level (len.) | 0021 | m | Water Level | EQ24 | EQUIS (m) | EQUIS (m) | 0 | N | Y | Y | 494 |  |  | 10/23/1996 12:06:54 AM | 1996-04-12 | 6/3/1998 6:51:32 PM | EMS |  | Length | m | Y | (len.) |  |  | Field; | Field; EMS code: 0021 | Chemical |  | FIELD_RESULT | EQUIS (m)
Water Level (len.) | 0021 | m | Water Level | XM18 | Wetted Tape | Wetted Tape | -30 | Y | Y | Y | 3038 | 9/18/1996 | 6/25/2024 10:40:00 AM | 8/13/2024 12:09:44 PM | 1996-04-12 | 6/3/1998 6:51:32 PM | EMS |  | Length | m | Y | (len.) |  |  | Field; | Field; EMS code: 0021 | Chemical |  | FIELD_RESULT | Wetted Tape
Water Level (len.) | 0021 | m | Water Level | XG05 | Staff Gauge | Staff Gauge | 0 | Y | Y | Y | 11131 | 1/31/2001 | 12/1/2018 | 1/28/2022 1:14:28 PM | 1996-04-12 | 6/3/1998 6:51:32 PM | EMS |  | Length | m | Y | (len.) |  |  | Field; | Field; EMS code: 0021 | Chemical |  | FIELD_RESULT | Staff Gauge
Groundwater Elevation- height of groundwater (len.) | 0022 | m | Groundwater Elevation- height of groundwater | XM18 | Wetted Tape | Wetted Tape |  | Y | Y | Y | 8107 | 1/21/1991 9:05:00 AM | 4/11/2024 | 4/26/2024 2:32:40 PM | 2019-08-29 |  | KATFRASE |  | Length | m | Y | (len.) |  |  | Physical Properties; | Physical Properties; EMS code: 0022 | Physical |  | LAB
Corrected Gauge Height (len.) | CGHT | m | Corrected Gauge Height | XM19 | Contin.-Electr.Sensors | Contin.-Electr.Sensors | 0 | Y | Y | Y | 161 | 1/6/2021 | 12/31/2023 | 3/18/2024 5:01:07 PM | 2000-01-20 |  | NPEPPIN |  | Length | m | Y | (len.) |  |  |  | EMS code: CGHT | Chemical |  | LAB
Precipit'n Depth-Spl (len.) | PRED | m | Precipit'n Depth-Spl | 5066 | Calculation/Sample Volum | Calculation/Sample Volum | 0.0001 | Y | Y | Y | 6244 | 4/30/1997 3:50:00 PM | 4/3/2008 | 5/28/2008 2:08:45 AM | 1996-04-12 | 6/3/1998 6:51:37 PM | EMS |  | Length | m | Y | (len.) |  |  | Physical Properties; | Physical Properties; EMS code: PRED | Physical |  | LAB
Static Waterlevel-Depth of reading below surface (len.) | SGWL | m | Static Waterlevel-Depth of reading below surface | XM18 | Wetted Tape | Wetted Tape |  | Y | Y | Y | 18 |  |  | 6/10/2021 12:19:29 PM | 2003-11-07 |  | UMULLER |  | Length | m | Y | (len.) |  |  | Physical Properties; | Physical Properties; EMS code: SGWL | Physical |  | LAB
Static Waterlevel-Depth of reading below surface (len.) | SGWL | m | Static Waterlevel-Depth of reading below surface | XG05 | Staff Gauge | Staff Gauge |  | Y | Y | Y | 550 |  |  | 4/30/2021 4:41:02 PM | 2003-11-07 |  | UMULLER |  | Length | m | Y | (len.) |  |  | Physical Properties; | Physical Properties; EMS code: SGWL | Physical |  | LAB
Water Velocity (vel.) | 0041 | m/s | Water Velocity | XM13 | Velocity Meter | Velocity Meter | 0 | Y | Y | Y | 4 |  |  | 7/17/2015 11:47:21 AM | 1996-04-12 | 6/3/1998 6:51:33 PM | EMS |  | LinearVelocity | m/s | Y | (vel.) |  |  | Physical Properties; | Physical Properties; EMS code: 0041 | Physical |  | LAB
Water Velocity (vel.) | 0041 | m/s | Water Velocity | EQ31 | EQUIS (m/s) | EQUIS (m/s) | 0 | N | Y | Y | 24 |  |  | 10/22/1996 7:31:35 PM | 1996-04-12 | 6/3/1998 6:51:33 PM | EMS |  | LinearVelocity | m/s | Y | (vel.) |  |  | Physical Properties; | Physical Properties; EMS code: 0041 | Physical |  | LAB
Water Velocity (vel.) | 0041 | m/s | Water Velocity | XM06 | Clock Estimation | Clock Estimation | 0 | Y | Y | Y | 19 |  |  | 10/24/1996 11:36:04 AM | 1996-04-12 | 6/3/1998 6:51:33 PM | EMS |  | LinearVelocity | m/s | Y | (vel.) |  |  | Physical Properties; | Physical Properties; EMS code: 0041 | Physical |  | LAB
Natural Gas (Sweet) (vol.) | NGST | m3 | Natural Gas (Sweet) | X469 | Blowdown Calculation | Blowdown Calculation | 0 | Y | Y | Y | 1636 | 1/1/1997 | 12/29/1999 | 1/31/2000 5:17:03 PM | 1996-12-09 | 12/14/2001 10:31:53 AM | MPAK | NPEPPIN | Volume | m³ | Y | (vol.) |  | 8006-14-2 | Volatile Organic Compounds (VOCs); | Volatile Organic Compounds (VOCs); EMS code: NGST | Chemical |  | LAB
Natural Gas (Sweet) (vol.) | NGST | m3 | Natural Gas (Sweet) | X468 | Starting Gas Calculation | Starting Gas Calculation | 0 | Y | Y | Y | 394 | 1/1/1997 | 12/1/1999 | 1/31/2000 5:17:00 PM | 1996-12-09 | 12/14/2001 10:31:53 AM | MPAK | NPEPPIN | Volume | m³ | Y | (vol.) |  | 8006-14-2 | Volatile Organic Compounds (VOCs); | Volatile Organic Compounds (VOCs); EMS code: NGST | Chemical |  | LAB
Flow (Avg) (flow) | 0018 | m3/d | Flow (Avg) | XM04 | Totalizer | Totalizer | 0 | Y | Y | Y | 77638 | 9/25/2022 | 8/10/2024 | 8/21/2024 11:21:28 AM | 1996-04-12 | 6/3/1998 6:51:32 PM | EMS |  | Flow | m³/d | Y | (flow) |  |  | Physical Properties; | Physical Properties; EMS code: 0018 | Physical |  | LAB
Flow (Avg) (flow) | 0018 | m3/d | Flow (Avg) | XG01 | Parshall Flume | Parshall Flume | 0 | Y | Y | Y | 35758 | 4/1/1997 9:50:00 AM | 12/31/2016 7:15:00 AM | 7/3/2024 12:59:29 PM | 1996-04-12 | 6/3/1998 6:51:45 PM | EMS |  | Flow | m³/d | Y | (flow) |  |  | Physical Properties; | Physical Properties; EMS code: 0018 | Physical |  | LAB
Flow (Avg) (flow) | 0018 | m3/d | Flow (Avg) | XM19 | Contin.-Electr.Sensors | Contin.-Electr.Sensors | 0 | Y | Y | Y | 1162 |  |  | 10/24/1996 2:37:36 PM | 1996-04-12 | 6/3/1998 6:51:32 PM | EMS |  | Flow | m³/d | Y | (flow) |  |  | Physical Properties; | Physical Properties; EMS code: 0018 | Physical |  | LAB
Flow (Avg) (flow) | 0018 | m3/d | Flow (Avg) | XM10 | Meter | Meter (April 9/97 - changed description from 'Flow Meter' to 'Meter'; this method code is associated with parameter 0011 - Specific Conductance therefore 'Meter' is more appropriate. Note that X330 is also called 'Meter' and is the preferred method code.) | 0 | Y | Y | Y | 321010 | 1/2/1996 7:59:00 AM | 7/31/2024 11:59:00 PM | 8/22/2024 1:49:14 PM | 1996-04-12 | 6/3/1998 6:51:45 PM | EMS |  | Flow | m³/d | Y | (flow) |  |  | Physical Properties; | Physical Properties; EMS code: 0018 | Physical |  | LAB
Flow (Avg) (flow) | 0018 | m3/d | Flow (Avg) | X462 | 90th percentile | 90th percentile | 0 | Y | Y | Y | 772 | 1/31/1996 7:00:00 AM | 2/4/1999 7:00:00 AM | 7/16/2024 3:11:23 PM | 1996-04-12 | 6/3/1998 6:51:42 PM | EMS |  | Flow | m³/d | Y | (flow) |  |  | Physical Properties; | Physical Properties; EMS code: 0018 | Physical |  | LAB
Flow (Avg) (flow) | 0018 | m3/d | Flow (Avg) | EQ35 | EQUIS (m3/d) | EQUIS (m3/d) | 0 | N | Y | Y | 19415 |  |  | 10/24/1996 12:59:23 PM | 1996-04-12 | 6/3/1998 6:51:32 PM | EMS |  | Flow | m³/d | Y | (flow) |  |  | Physical Properties; | Physical Properties; EMS code: 0018 | Physical |  | LAB
Flow (Avg) (flow) | 0018 | m3/d | Flow (Avg) | CAL4 | Calculation (m3/d) | Calculation (m3/d) | 0 | Y | Y | Y | 35830 | 10/2/1996 | 7/31/2024 11:59:00 PM | 8/21/2024 11:42:56 AM | 1996-04-12 | 6/3/1998 6:51:41 PM | EMS |  | Flow | m³/d | Y | (flow) |  |  | Physical Properties; | Physical Properties; EMS code: 0018 | Physical |  | LAB
Flow (Avg) (flow) | 0018 | m3/d | Flow (Avg) | FLD | Field sampling | Field sampling method | 0 | Y | Y | Y | 33 | 12/30/2019 | 8/13/2024 | 8/13/2024 11:43:08 AM | 2019-07-10 |  | KATFRASE |  | Flow | m³/d | Y | (flow) |  |  | Physical Properties; | Physical Properties; EMS code: 0018 | Physical |  | FIELD_RESULT | Field sampling
Flow (Avg) (flow) | 0018 | m3/d | Flow (Avg) | XG00 | Stream Gauge | Stream Gauge | 0 | Y | Y | Y | 2812 |  |  | 1/3/2013 2:59:08 PM | 1996-04-12 | 6/3/1998 6:51:32 PM | EMS |  | Flow | m³/d | Y | (flow) |  |  | Physical Properties; | Physical Properties; EMS code: 0018 | Physical |  | LAB
Flow (Avg) (flow) | 0018 | m3/d | Flow (Avg) | XM00 | Meter-in situ | Meter-in situ | 0 | Y | Y | Y | 70434 | 9/2/1996 | 8/1/2024 | 8/23/2024 9:49:37 AM | 1996-04-12 | 6/3/1998 6:51:32 PM | EMS |  | Flow | m³/d | Y | (flow) |  |  | Physical Properties; | Physical Properties; EMS code: 0018 | Physical |  | LAB
Flow (Avg) (flow) | 0018 | m3/d | Flow (Avg) | X144 | Volume/Time | Volume/Time | 0 | Y | Y | Y | 9255 | 1/9/2012 | 8/11/2015 9:00:00 AM | 7/29/2024 12:59:01 PM | 1996-04-12 | 6/3/1998 6:51:32 PM | EMS |  | Flow | m³/d | Y | (flow) |  |  | Physical Properties; | Physical Properties; EMS code: 0018 | Physical |  | LAB
Flow (Avg) (flow) | 0018 | m3/d | Flow (Avg) | XG02 | V Notch Weir | V Notch Weir | 0 | Y | Y | Y | 32977 | 10/6/1998 10:30:00 AM | 1/1/2020 | 7/25/2024 11:22:07 AM | 1996-04-12 | 6/3/1998 6:51:32 PM | EMS |  | Flow | m³/d | Y | (flow) |  |  | Physical Properties; | Physical Properties; EMS code: 0018 | Physical |  | LAB
Production Quant. (flow) | 0470 | m3/d | Production Quant. | X293 | Woodmill prod-beltweight | Woodmill prod-beltweight | 0 | Y | Y | Y | 142 |  |  | 10/23/1996 11:12:13 PM | 1996-04-12 | 6/3/1998 6:51:33 PM | EMS |  | Flow | m³/d | Y | (flow) |  |  | Physical Properties; | Physical Properties; EMS code: 0470 | Physical |  | LAB
90th %tile Effluent (flow) | 0477 | m3/d | 90th %tile Effluent | X462 | 90th percentile | 90th percentile | 0 | Y | Y | Y | 739 | 1/31/1998 | 6/30/2024 7:00:00 AM | 7/29/2024 11:17:51 AM | 1998-10-07 | 11/2/1998 9:33:44 AM | NPEPPIN | NPEPPIN | Flow | m³/d | Y | (flow) |  |  | Physical Properties; | Physical Properties; EMS code: 0477 | Physical |  | LAB
Discharge Rate (flow) | 0660 | m3/d | Discharge Rate | EQ35 | EQUIS (m3/d) | EQUIS (m3/d) | 0 | N | Y | Y | 36 |  |  | 10/22/1996 9:14:49 PM | 1996-04-12 | 6/3/1998 6:51:33 PM | EMS |  | Flow | m³/d | Y | (flow) |  |  | Physical Properties; | Physical Properties; EMS code: 0660 | Physical |  | LAB
Production Quant. (flow) | 0470 | m3/min A | Production Quant. | EQ27 | EQUIS (m3/min A) | EQUIS (m3/min A) | 0 | N | Y | Y | 1127 |  |  | 10/22/1996 7:14:16 PM | 1996-04-12 | 6/3/1998 6:51:33 PM | EMS |  | Flow | m³/min | Y | (flow) |  |  | Physical Properties; | Physical Properties; EMS code: 0470 | Physical |  | LAB
Discharge Rate (flow) | 0660 | m3/min A | Discharge Rate | EQ27 | EQUIS (m3/min A) | EQUIS (m3/min A) | 0 | N | Y | Y | 5594 |  |  | 10/23/1996 12:01:37 AM | 1996-04-12 | 6/3/1998 6:51:33 PM | EMS |  | Flow | m³/min | Y | (flow) |  |  | Physical Properties; | Physical Properties; EMS code: 0660 | Physical |  | LAB
Volume Flow Rate-Stk (flow) | VOFR | m3/min A | Volume Flow Rate-Stk | 5094 | Volumetric Flow Calc-Stack | Volumetric Flow Calc-Stack | 0.001 | Y | Y | Y | 59 |  |  | 12/1/2009 6:08:55 AM | 1996-04-12 | 6/3/1998 6:51:46 PM | EMS |  | Flow | m³/min | Y | (flow) |  |  |  | EMS code: VOFR | Chemical |  | LAB
Volume Flow Rate-Stk (flow) | VOFR | m3/min A | Volume Flow Rate-Stk | X191 | S-Type Pitot Tube | S-Type Pitot Tube | 0 | Y | Y | Y | 44227 | 2/18/2014 8:00:00 AM | 6/29/2024 8:00:00 AM | 8/22/2024 1:49:14 PM | 1996-04-12 | 6/3/1998 6:51:40 PM | EMS |  | Flow | m³/min | Y | (flow) |  |  |  | EMS code: VOFR | Chemical |  | LAB
Volume Flow Rate-Stk (flow) | VOFR | m3/min A | Volume Flow Rate-Stk | CAL8 | Calculation (m3/min A) | Calculation (m3/min A) | 0 | Y | Y | Y | 259 |  |  | 8/1/2024 3:52:42 PM | 1996-04-12 | 6/3/1998 6:51:46 PM | EMS |  | Flow | m³/min | Y | (flow) |  |  |  | EMS code: VOFR | Chemical |  | LAB
Rate of groundwater extraction during purging of the well. (flow) | 0027 | m3/s W | Rate of groundwater extraction during purging of the well. | XM21 | Timed filling of measured bucket. | Timed filling of measured bucket. |  | Y | Y | Y | 3810 | 4/15/2005 10:00:00 AM | 12/22/2015 1:10:00 PM | 9/11/2019 8:47:50 AM | 2019-08-29 |  | KATFRASE |  | Flow | m³/s | Y | (flow) |  |  | Field; | Field; EMS code: 0027 | Chemical |  | FIELD_RESULT | Timed filling of measured bucket.
Flow (Rate) (flow) | 1018 | m3/s W | Flow (Rate) | X135 | Estimation | Estimation | 0 | Y | Y | Y | 27002 |  |  | 5/19/2015 3:10:37 PM | 1996-04-12 | 6/3/1998 6:51:45 PM | EMS |  | Flow | m³/s | Y | (flow) |  |  | Physical Properties; | Physical Properties; EMS code: 1018 | Physical |  | LAB
Flow (Rate) (flow) | 1018 | m3/s W | Flow (Rate) | XG01 | Parshall Flume | Parshall Flume | 0 | Y | Y | Y | 457 |  |  | 10/23/1996 11:02:52 PM | 1996-04-12 | 6/3/1998 6:51:33 PM | EMS |  | Flow | m³/s | Y | (flow) |  |  | Physical Properties; | Physical Properties; EMS code: 1018 | Physical |  | LAB
Flow (Rate) (flow) | 1018 | m3/s W | Flow (Rate) | XM00 | Meter-in situ | Meter-in situ | 0 | Y | Y | Y | 92 |  |  | 5/27/2024 9:55:15 AM | 1996-04-12 | 6/3/1998 6:51:45 PM | EMS |  | Flow | m³/s | Y | (flow) |  |  | Physical Properties; | Physical Properties; EMS code: 1018 | Physical |  | LAB
Flow (Rate) (flow) | 1018 | m3/s W | Flow (Rate) | XG00 | Stream Gauge | Stream Gauge | 0 | Y | Y | Y | 1002 |  |  | 11/16/2004 4:00:39 PM | 1996-04-12 | 6/3/1998 6:51:33 PM | EMS |  | Flow | m³/s | Y | (flow) |  |  | Physical Properties; | Physical Properties; EMS code: 1018 | Physical |  | LAB
Flow (Rate) (flow) | 1018 | m3/s W | Flow (Rate) | EQ26 | EQUIS (m3/s W) | EQUIS (m3/s W) | 0 | N | Y | Y | 6574 |  |  | 10/23/1996 12:07:11 AM | 1996-04-12 | 6/3/1998 6:51:33 PM | EMS |  | Flow | m³/s | Y | (flow) |  |  | Physical Properties; | Physical Properties; EMS code: 1018 | Physical |  | LAB
Flow (Rate) (flow) | 1018 | m3/s W | Flow (Rate) | XG02 | V Notch Weir | V Notch Weir | 0 | Y | Y | Y | 25553 | 8/4/1998 9:50:00 AM | 12/7/1999 3:20:00 AM | 5/27/2024 9:55:15 AM | 1996-04-12 | 6/3/1998 6:51:33 PM | EMS |  | Flow | m³/s | Y | (flow) |  |  | Physical Properties; | Physical Properties; EMS code: 1018 | Physical |  | LAB
Flow (Rate) (flow) | 1018 | m3/s W | Flow (Rate) | XM11 | Flow Meter | Flow Meter | 0 | Y | Y | Y | 45104 | 10/1/2022 | 6/30/2024 | 8/14/2024 11:49:28 AM | 1996-04-12 | 6/3/1998 6:51:33 PM | EMS |  | Flow | m³/s | Y | (flow) |  |  | Physical Properties; | Physical Properties; EMS code: 1018 | Physical |  | LAB
Flow (Rate) (flow) | 1018 | m3/s W | Flow (Rate) | XM04 | Totalizer | Totalizer | 0 | Y | Y | Y | 18835 |  |  | 5/19/2015 3:10:30 PM | 1996-04-12 | 6/3/1998 6:51:33 PM | EMS |  | Flow | m³/s | Y | (flow) |  |  | Physical Properties; | Physical Properties; EMS code: 1018 | Physical |  | LAB
Gran Alkalinity (as -H+) (equiv./vol.) | AK-G | meq/L | Gran Alkalinity (as -H+) | 5151 | Gran Titrating | This analysis is carried out using procedures adapted from Alberta Environment Method No. 51515. Gran Alkalinity is determined by titrating with strong acid to pH 4.0, purging with nitrogen gas to remove CO2, and back-titrating with strong alkali to pH 5.6. Gran Alkalinity is expressed as negative H+ milli-equivalent/L (-H+ meq/L). | 0.1 | Y | Y | Y | 159 | 6/9/2015 | 5/24/2016 | 12/9/2016 1:27:42 PM | 2016-11-28 |  | RRENTON |  | Equivalents | mEq/L | Y | (equiv./vol.) |  |  | Major Ions; | Major Ions; EMS code: AK-G | Chemical |  | LAB
Anion Sum (equiv./vol.) | ASUM | meq/L | Anion Sum | XCAL | Calculation (mg/L) | Calculation (mg/L) |  | Y | Y | Y | 4412 | 6/3/2013 | 8/15/2024 | 8/26/2024 9:09:02 AM | 2016-04-05 |  | RDGIBSON |  | Equivalents | mEq/L | Y | (equiv./vol.) |  |  | Major Ions; | Major Ions; EMS code: ASUM | Chemical |  | LAB
Cation Sum (equiv./vol.) | CSUM | meq/L | Cation Sum | XCAL | Calculation (mg/L) | Calculation (mg/L) |  | Y | Y | Y | 4350 | 6/3/2013 | 8/15/2024 | 8/26/2024 9:09:02 AM | 2016-04-05 |  | RDGIBSON |  | Equivalents | mEq/L | Y | (equiv./vol.) |  |  | Major Ions; | Major Ions; EMS code: CSUM | Chemical |  | LAB
Cation Sum Extractable (equiv./vol.) | CSUM-E | meq/L | Cation Sum Extractable | E6020B | EPA 6020B | See EPA 6020B and CSSS Ch. 15 | 0.1 | Y | Y | Y | 62 | 12/17/2021 | 7/11/2022 | 7/20/2022 4:31:25 PM | 2022-06-29 |  | EMS |  | Equivalents | mEq/L | Y | (equiv./vol.) |  |  | Physical Properties; | Physical Properties; EMS code: CSUM-E | Physical | Extractable | LAB
Chlorophyll A (mass) | 0143 | mg | Chlorophyll A | XM40 | SM 10200 H (2017) Spectrophotometry | SM 10200 H (2017) Spectrophotometry | 0.0001 | Y | Y | Y | 3 | 11/1/2022 11:32:00 AM | 11/1/2022 11:32:00 AM | 11/10/2022 5:26:47 PM | 2022-11-08 |  | EMS |  | Mass | mg | Y | (mass) |  | 1406-65-1 | Biological Examination; | Biological Examination; EMS code: 0143 | Chemical |  | LAB
Chlorophyll A (mass) | 0143 | mg | Chlorophyll A | E870 | EPA 445.0 (mod) | EPA 445.0 (mod) Chlorophyll a is determined by solvent extraction followed with analysis by fluorometry using the non-acidification procedure. This method is not subject to interferences from chlorophyll b. | 1e-06 | Y | Y | Y | 44 | 6/4/2024 | 8/20/2024 | 8/21/2024 11:02:08 PM | 2024-06-10 | 6/11/2024 8:38:45 AM | RDGIBSON | RDGIBSON | Mass | mg | Y | (mass) |  | 1406-65-1 | Biological Examination; | Biological Examination; EMS code: 0143 | Chemical |  | LAB
Phaeophytin A (mass) | 0146 | mg | Phaeophytin A | XM40 | SM 10200 H (2017) Spectrophotometry | SM 10200 H (2017) Spectrophotometry | 0.0001 | Y | Y | Y | 3 | 11/1/2022 11:32:00 AM | 11/1/2022 11:32:00 AM | 11/10/2022 5:26:47 PM | 2022-11-08 |  | EMS |  | Mass | mg | Y | (mass) |  |  | Biological Examination; | Biological Examination; EMS code: 0146 | Chemical |  | LAB
Biomass;dry wt @105C (mass) | 0460 | mg | Biomass;dry wt @105C | X237 | Gravimetric | This code is a catch-all for a variety of gravimetric procedures. | 1 | Y | Y | Y | 1205 | 10/1/1996 11:41:00 AM | 10/7/1999 8:15:00 AM | 10/20/1999 1:36:58 AM | 1996-04-12 | 6/3/1998 6:51:45 PM | EMS |  | Mass | mg | Y | (mass) |  |  | Biological Examination; | Biological Examination; EMS code: 0460 | Chemical |  | LAB
Biomass;dry wt @105C (mass) | 0460 | mg | Biomass;dry wt @105C | EQ03 | EQUIS (mg) | EQUIS (mg) | 1 | N | Y | Y | 366 |  |  | 10/22/1996 11:14:30 PM | 1996-04-12 | 6/3/1998 6:51:33 PM | EMS |  | Mass | mg | Y | (mass) |  |  | Biological Examination; | Biological Examination; EMS code: 0460 | Chemical |  | LAB
Biomass;fixed @ 550C (mass) | 0462 | mg | Biomass;fixed @ 550C | X485 | Gravimetric (550C) | A measured volume of sample is filtered through a 0.45 um membrane filter or a pre-rinsed, dried and pre-weighed glass fibre filter. The filter is rinsed, removed from the filtration apparatus and dried at 105 C to constant weight, cooled in a desiccator and weighed. The residue is next ignited at 550 C for 1 hour, then cooled, rewetted to restore water of hydration of minerals, re-dried at 105 C to constant weight, cooled in a desiccator and reweighed. Volatile Biomass is the difference between the initial and fixed weights. Intermediate results should be reported in units of mg(i.e., mg for whole sample) but final results should be reported either in mg/L or mg/m2, whichever is appropriate. | 1 | Y | Y | Y | 38 | 12/3/1997 9:59:00 AM | 10/7/1999 8:20:00 AM | 10/20/1999 1:36:17 AM | 1998-01-08 | 6/3/1998 6:51:47 PM | NPEPPIN |  | Mass | mg | Y | (mass) |  |  | Biological Examination; | Biological Examination; EMS code: 0462 | Chemical |  | LAB
Biomass;fixed @ 550C (mass) | 0462 | mg | Biomass;fixed @ 550C | EQ03 | EQUIS (mg) | EQUIS (mg) | 1 | N | Y | Y | 366 |  |  | 10/22/1996 11:14:30 PM | 1996-04-12 | 6/3/1998 6:51:33 PM | EMS |  | Mass | mg | Y | (mass) |  |  | Biological Examination; | Biological Examination; EMS code: 0462 | Chemical |  | LAB
Biomass;fixed @ 550C (mass) | 0462 | mg | Biomass;fixed @ 550C | 1940 | Gravimetric 550C | For Total Volatile Residue (parm=0032): A known volume of a well-mixed sample is transferred into an pre-ignited porcelain dish, evaporated at 90 - 95 C, dried at 103 C, cooled and weighed. The porcelain dish with dried and weighed residue is then ignited in a muffle at 550 C and weighed again. The difference in weights represents Total Volatile Residue (TVR). The Total Fixed Residue (TFR) is the portion of sample left after ignited at 550 C. | 1 | N | Y | Y | 1077 |  |  | 10/24/1996 3:05:27 PM | 1996-04-12 | 6/3/1998 6:51:42 PM | EMS |  | Mass | mg | Y | (mass) |  |  | Biological Examination; | Biological Examination; EMS code: 0462 | Chemical |  | LAB
Amphipod;FW;Growth (mass) | AMFG | mg | Amphipod;FW;Growth | F117 | H.Azteca,sed,14dy growth | H. Azteca;sed;14 day growth bioassay |  | Y | Y | Y | 1 | 10/27/2000 11:58:00 AM | 10/27/2000 11:58:00 AM | 6/25/2002 11:46:48 AM | 2001-06-29 |  | NPEPPIN |  | Mass | mg | Y | (mass) |  |  |  | EMS code: AMFG | Chemical |  | LAB
Part.Ash:Insoluble (mass) | AP-I | mg | Part.Ash:Insoluble | EQ03 | EQUIS (mg) | EQUIS (mg) | 0 | N | Y | Y | 13 |  |  | 10/22/1996 10:13:43 PM | 1996-04-12 | 6/3/1998 6:51:33 PM | EMS |  | Mass | mg | Y | (mass) |  |  | Particulates; | Particulates; EMS code: AP-I | Chemical | Insoluble | LAB
Part.Ash:Soluble (mass) | AP-S | mg | Part.Ash:Soluble | EQ03 | EQUIS (mg) | EQUIS (mg) | 0 | N | Y | Y | 13 |  |  | 10/22/1996 10:13:42 PM | 1996-04-12 | 6/3/1998 6:51:33 PM | EMS |  | Mass | mg | Y | (mass) |  |  | Particulates; | Particulates; EMS code: AP-S | Chemical | Soluble | LAB
Mercury Total (mass) | HG-T | mg | Mercury Total | 1630 | US EPA 1630 in Water | Method 1630 of the US EPA. Samples are distilled under an inert gas flow to isolate methylmercury and minimize matrix interferences. The distillate is analyzed by aqueous phase ethylation, purge and trap, desorption and GC separation. THe separated species are then pyrolized to elemental Hg and quantified by cold vapour atomic flourescence spectroscopy. | 2.5e-05 | Y | Y | Y | 0 |  |  |  | 2024-04-29 |  | RDGIBSON |  | Mass | mg | Y | (mass) |  |  | Metals - Total; | Metals - Total; EMS code: HG-T | Chemical | Total | LAB
Particulate:Insolubl (mass) | TP-I | mg | Particulate:Insolubl | EQ03 | EQUIS (mg) | EQUIS (mg) | 0 | N | Y | Y | 13 |  |  | 10/22/1996 10:13:43 PM | 1996-04-12 | 6/3/1998 6:51:40 PM | EMS |  | Mass | mg | Y | (mass) |  |  | Particulates; | Particulates; EMS code: TP-I | Chemical |  | LAB
Particulate:Soluble (mass) | TP-S | mg | Particulate:Soluble | EQ03 | EQUIS (mg) | EQUIS (mg) | 0 | N | Y | Y | 13 |  |  | 10/22/1996 10:13:42 PM | 1996-04-12 | 6/3/1998 6:51:40 PM | EMS |  | Mass | mg | Y | (mass) |  |  | Particulates; | Particulates; EMS code: TP-S | Chemical | Soluble | LAB
Particulate:Total (mass) | TP-T | mg | Particulate:Total | X484 | Gravimetric Intermediate Results | A 10.4 cm (4.1") diameter polyethylene canister containing a collection medium is exposed to the ambient air for a period of approximately 30 days. The sample subsequently undergoes gravimetric and/or chemical analysis in the laboratory with intermediate results reported in units of mg and loading results reported with units of mg/d m2/d. | 0.1 | Y | Y | Y | 1 | 3/15/2013 12:12:00 PM | 3/15/2013 12:12:00 PM | 3/27/2013 3:34:45 PM | 1997-12-11 | 6/3/1998 6:51:47 PM | NPEPPIN |  | Mass | mg | Y | (mass) |  |  | Particulates; | Particulates; EMS code: TP-T | Chemical | Total | LAB
Particulate:Total (mass) | TP-T | mg | Particulate:Total | EQ03 | EQUIS (mg) | EQUIS (mg) | 0 | N | Y | Y | 82 |  |  | 10/22/1996 10:14:36 PM | 1996-04-12 | 6/3/1998 6:51:40 PM | EMS |  | Mass | mg | Y | (mass) |  |  | Particulates; | Particulates; EMS code: TP-T | Chemical | Total | LAB
Hardness Total (Total) (mass flux) | 0107 | mg/dm2/d | Hardness Total (Total) | CS15 | System Calculation | System Calculation (mg/dm2/d) |  | N | Y | N | 269 |  |  | 7/31/2024 11:23:13 AM | 1996-04-12 | 6/3/1998 6:51:42 PM | EMS |  | MassFlux | mg/dm²/d | Y | (mass flux) |  |  | Major Ions; | Major Ions; EMS code: 0107 | Chemical | Total | LAB
Silver Total (mass flux) | AG-T | mg/dm2/d | Silver Total | DUST | HNO3 dig.(microwave or hot block),ICPMS | HNO3 dig.(microwave or hot block);ICPMS |  | Y | Y | Y | 420 | 7/19/2016 1:11:00 PM | 7/31/2024 | 7/31/2024 11:23:12 AM | 2008-02-07 |  | RDGIBSON |  | MassFlux | mg/dm²/d | Y | (mass flux) |  | 7440-22-4 | Metals - Total; | Metals - Total; EMS code: AG-T | Chemical | Total | LAB
Aluminum Total (mass flux) | AL-T | mg/dm2/d | Aluminum Total | DUST | HNO3 dig.(microwave or hot block),ICPMS | HNO3 dig.(microwave or hot block);ICPMS |  | Y | Y | Y | 267 | 7/19/2016 1:11:00 PM | 7/31/2024 | 7/31/2024 11:23:12 AM | 2008-02-07 |  | RDGIBSON |  | MassFlux | mg/dm²/d | Y | (mass flux) |  | 7429-90-5 | Metals - Total; | Metals - Total; EMS code: AL-T | Chemical | Total | LAB
Aluminum Total (mass flux) | AL-T | mg/dm2/d | Aluminum Total | EQ15 | EQUIS (mg/dm2/d) | EQUIS (mg/dm2/d) | 0 | N | Y | Y | 14 |  |  | 10/22/1996 7:35:14 PM | 1996-04-12 | 6/3/1998 6:51:41 PM | EMS |  | MassFlux | mg/dm²/d | Y | (mass flux) |  | 7429-90-5 | Metals - Total; | Metals - Total; EMS code: AL-T | Chemical | Total | LAB
Part.Ash:Insoluble (mass flux) | AP-I | mg/dm2/d | Part.Ash:Insoluble | EQ15 | EQUIS (mg/dm2/d) | EQUIS (mg/dm2/d) | 0.05 | N | Y | Y | 4426 |  |  | 10/23/1996 12:06:51 AM | 1996-04-12 | 6/3/1998 6:51:45 PM | EMS |  | MassFlux | mg/dm²/d | Y | (mass flux) |  |  | Particulates; | Particulates; EMS code: AP-I | Chemical | Insoluble | LAB
Part.Ash:Insoluble (mass flux) | AP-I | mg/dm2/d | Part.Ash:Insoluble | 5031 | Gravimetric-DF Insol Ash | A 10.4 cm (4.1") diameter polyethylene canister containing a collection medium is exposed to the ambient air for a period of approximately 30 days. The prepared sample (see Dustfall-Total procedure) is passed through a 0.45 um membrane filter. The residue after ignition at 550C constitutes the ashed insoluble particulate. | 0.1 | N | Y | Y | 5131 |  |  | 11/4/1996 4:56:33 PM | 1996-04-12 | 6/3/1998 6:51:33 PM | EMS |  | MassFlux | mg/dm²/d | Y | (mass flux) |  |  | Particulates; | Particulates; EMS code: AP-I | Chemical | Insoluble | LAB
Part.Ash:Insoluble (mass flux) | AP-I | mg/dm2/d | Part.Ash:Insoluble | X175 | Gravimetric | Code X175 covers a variety of gravimetric procedures. | 0.1 | Y | Y | Y | 371 |  |  | 2/4/1998 5:53:47 PM | 1996-04-12 | 6/3/1998 6:51:33 PM | EMS |  | MassFlux | mg/dm²/d | Y | (mass flux) |  |  | Particulates; | Particulates; EMS code: AP-I | Chemical | Insoluble | LAB
Part.Ash:Soluble (mass flux) | AP-S | mg/dm2/d | Part.Ash:Soluble | 5041 | Gravimetric- DF Sol Ash | A 10.4 cm (4.1") diameter polyethylene canister containing a collection medium is exposed to the ambient air for a period of approximately 30 days. The sample subsequently undergoes gravimetric and/or chemical analysis in the laboratory, plus loading calculation. The prepared sample (see Dustfall-Total procedure) is passed through a 0.45 um membrane filter. A portion of the filtrate is then evaporated in a oven; the portion which ignites to constant weight at 550C constitutes the ashed soluble particulate. It should be noted that if the ashed soluble particulate procedure is completed, this will preclude phosphorus and metal analysis. | 0.05 | N | Y | Y | 5181 |  |  | 11/4/1996 4:56:33 PM | 1996-04-12 | 6/3/1998 6:51:33 PM | EMS |  | MassFlux | mg/dm²/d | Y | (mass flux) |  |  | Particulates; | Particulates; EMS code: AP-S | Chemical | Soluble | LAB
Part.Ash:Soluble (mass flux) | AP-S | mg/dm2/d | Part.Ash:Soluble | EQ15 | EQUIS (mg/dm2/d) | EQUIS (mg/dm2/d) | 0 | N | Y | Y | 3216 |  |  | 10/23/1996 12:06:51 AM | 1996-04-12 | 6/3/1998 6:51:45 PM | EMS |  | MassFlux | mg/dm²/d | Y | (mass flux) |  |  | Particulates; | Particulates; EMS code: AP-S | Chemical | Soluble | LAB
Part.Ash:Soluble (mass flux) | AP-S | mg/dm2/d | Part.Ash:Soluble | X175 | Gravimetric | Code X175 covers a variety of gravimetric procedures. | 0.1 | Y | Y | Y | 376 |  |  | 2/4/1998 6:41:38 PM | 1996-04-12 | 6/3/1998 6:51:33 PM | EMS |  | MassFlux | mg/dm²/d | Y | (mass flux) |  |  | Particulates; | Particulates; EMS code: AP-S | Chemical | Soluble | LAB
Part.Ash:Total (mass flux) | AP-T | mg/dm2/d | Part.Ash:Total | X175 | Gravimetric | Code X175 covers a variety of gravimetric procedures. | 0.05 | Y | Y | Y | 317 |  |  | 10/24/1996 6:31:42 AM | 1996-04-12 | 6/3/1998 6:51:33 PM | EMS |  | MassFlux | mg/dm²/d | Y | (mass flux) |  |  | Particulates; | Particulates; EMS code: AP-T | Chemical | Total | LAB
Part.Ash:Total (mass flux) | AP-T | mg/dm2/d | Part.Ash:Total | EQ15 | EQUIS (mg/dm2/d) | EQUIS (mg/dm2/d) | 0 | N | Y | Y | 55 |  |  | 10/24/1996 6:31:46 AM | 1996-04-12 | 6/3/1998 6:51:33 PM | EMS |  | MassFlux | mg/dm²/d | Y | (mass flux) |  |  | Particulates; | Particulates; EMS code: AP-T | Chemical | Total | LAB
Part.Ash:Total (mass flux) | AP-T | mg/dm2/d | Part.Ash:Total | CS15 | System Calculation | System Calculation (mg/dm2/d) |  | N | Y | N | 1763 |  |  | 7/11/2005 5:41:47 PM | 1996-04-12 | 6/3/1998 6:51:43 PM | EMS |  | MassFlux | mg/dm²/d | Y | (mass flux) |  |  | Particulates; | Particulates; EMS code: AP-T | Chemical | Total | LAB
Arsenic-Insoluble (mass flux) | AS-I | mg/dm2/d | Arsenic-Insoluble | 5039 | N/P Dig, ICP | Aliquot of prepared sample is digested first with nitric acid then with perchloric acid. Analysis by ICP. (a) For air particulates, preliminary results are reported in mg/L and loading results as mg/dm2/d. (b) For Hi Vol samples preliminary results are same as reported in mg/L and loading results as ug/m3. | 0.001 | Y | Y | Y | 134 | 12/5/1997 | 5/15/2000 | 11/18/2000 1:30:11 AM | 1996-04-12 | 6/3/1998 6:51:34 PM | EMS |  | MassFlux | mg/dm²/d | Y | (mass flux) |  | 7440-38-2 | Metals - Insoluble; | Metals - Insoluble; EMS code: AS-I | Chemical | Insoluble | LAB
Arsenic-Insoluble (mass flux) | AS-I | mg/dm2/d | Arsenic-Insoluble | 5035 | N/P Dig,Hydride ICP | N/P Dig;Hydride ICP | 1e-05 | Y | Y | Y | 43 |  |  | 10/23/1996 3:43:34 PM | 1996-04-12 | 6/3/1998 6:51:42 PM | EMS |  | MassFlux | mg/dm²/d | Y | (mass flux) |  | 7440-38-2 | Metals - Insoluble; | Metals - Insoluble; EMS code: AS-I | Chemical | Insoluble | LAB
Arsenic-Insoluble (mass flux) | AS-I | mg/dm2/d | Arsenic-Insoluble | EQ15 | EQUIS (mg/dm2/d) | EQUIS (mg/dm2/d) | 0.002 | N | Y | Y | 81 |  |  | 10/22/1996 10:18:48 PM | 1996-04-12 | 6/3/1998 6:51:41 PM | EMS |  | MassFlux | mg/dm²/d | Y | (mass flux) |  | 7440-38-2 | Metals - Insoluble; | Metals - Insoluble; EMS code: AS-I | Chemical | Insoluble | LAB
Arsenic-Soluble (mass flux) | AS-S | mg/dm2/d | Arsenic-Soluble | 5045 | ICP Analysis | ICP a) For Air particulates analyzed without an acid digestion step, preliminary results are reported in mg/L and loading results as mg/dm2/d. b) For HiVol samples, preliminary results are reported as mg/L and loading results as ug/m3. | 0.005 | Y | Y | Y | 39 | 11/28/1997 | 5/15/2000 | 11/18/2000 1:30:11 AM | 1998-10-28 |  | NPEPPIN |  | MassFlux | mg/dm²/d | Y | (mass flux) |  | 7440-38-2 | Metals - Soluble; | Metals - Soluble; EMS code: AS-S | Chemical | Soluble | LAB
Arsenic-Soluble (mass flux) | AS-S | mg/dm2/d | Arsenic-Soluble | EQ15 | EQUIS (mg/dm2/d) | EQUIS (mg/dm2/d) | 0.0001 | N | Y | Y | 85 |  |  | 10/22/1996 10:18:48 PM | 1996-04-12 | 6/3/1998 6:51:34 PM | EMS |  | MassFlux | mg/dm²/d | Y | (mass flux) |  | 7440-38-2 | Metals - Soluble; | Metals - Soluble; EMS code: AS-S | Chemical | Soluble | LAB
Arsenic-Soluble (mass flux) | AS-S | mg/dm2/d | Arsenic-Soluble | X170 | ICP | This code is a catch-all for a large variety of ICP methods including water and also solids digested into solutions as an intermediate result. Different procedures will have greatly different detection limits. (a) For air particulates, preliminary results are reported in mg/L and loading results as mg/dm2/d. (b) For Hi Vol samples preliminiary results are same as reported in mg/L and loading results as ug/m3. (c) Note that for Rain samples there is no filtration nor digestion steps. | 0.005 | Y | Y | Y | 105 |  |  | 2/13/1998 2:28:22 AM | 1996-04-12 | 6/3/1998 6:51:34 PM | EMS |  | MassFlux | mg/dm²/d | Y | (mass flux) |  | 7440-38-2 | Metals - Soluble; | Metals - Soluble; EMS code: AS-S | Chemical | Soluble | LAB
Arsenic-Soluble (mass flux) | AS-S | mg/dm2/d | Arsenic-Soluble | 5043 | Hydride ICP | Hydride ICP | 5e-05 | Y | Y | Y | 43 |  |  | 10/24/1996 9:37:34 AM | 1996-04-12 | 6/3/1998 6:51:34 PM | EMS |  | MassFlux | mg/dm²/d | Y | (mass flux) |  | 7440-38-2 | Metals - Soluble; | Metals - Soluble; EMS code: AS-S | Chemical | Soluble | LAB
Arsenic Total (mass flux) | AS-T | mg/dm2/d | Arsenic Total | X236 | ArsineGen,535nm,Col-Air2 | ArsineGen;535nm;Col-Air2 | 0.0001 | Y | Y | Y | 289 |  |  | 10/29/2003 1:05:56 PM | 1996-04-12 | 6/3/1998 6:51:34 PM | EMS |  | MassFlux | mg/dm²/d | Y | (mass flux) |  | 7440-38-2 | Metals - Total; | Metals - Total; EMS code: AS-T | Chemical | Total | LAB
Arsenic Total (mass flux) | AS-T | mg/dm2/d | Arsenic Total | EQ15 | EQUIS (mg/dm2/d) | EQUIS (mg/dm2/d) | 0.0002 | N | Y | Y | 80 |  |  | 10/22/1996 10:18:48 PM | 1996-04-12 | 6/3/1998 6:51:34 PM | EMS |  | MassFlux | mg/dm²/d | Y | (mass flux) |  | 7440-38-2 | Metals - Total; | Metals - Total; EMS code: AS-T | Chemical | Total | LAB
Arsenic Total (mass flux) | AS-T | mg/dm2/d | Arsenic Total | DUST | HNO3 dig.(microwave or hot block),ICPMS | HNO3 dig.(microwave or hot block);ICPMS |  | Y | Y | Y | 705 | 7/19/2016 1:11:00 PM | 7/31/2024 | 7/31/2024 11:23:12 AM | 2008-02-07 |  | RDGIBSON |  | MassFlux | mg/dm²/d | Y | (mass flux) |  | 7440-38-2 | Metals - Total; | Metals - Total; EMS code: AS-T | Chemical | Total | LAB
Arsenic Total (mass flux) | AS-T | mg/dm2/d | Arsenic Total | CS15 | System Calculation | System Calculation (mg/dm2/d) |  | N | Y | N | 44 |  |  | 11/18/2000 1:30:24 AM | 1996-04-12 | 6/3/1998 6:51:43 PM | EMS |  | MassFlux | mg/dm²/d | Y | (mass flux) |  | 7440-38-2 | Metals - Total; | Metals - Total; EMS code: AS-T | Chemical | Total | LAB
Arsenic Total (mass flux) | AS-T | mg/dm2/d | Arsenic Total | CAL1 | Calculation (mg/dm2/d) | Calculation (mg/dm2/d) | 6e-05 | Y | Y | Y | 3038 |  |  | 7/3/2024 12:59:27 PM | 1996-04-12 | 6/3/1998 6:51:42 PM | EMS |  | MassFlux | mg/dm²/d | Y | (mass flux) |  | 7440-38-2 | Metals - Total; | Metals - Total; EMS code: AS-T | Chemical | Total | LAB
Particul. Total Ash (mass flux) | ASHT | mg/dm2/d | Particul. Total Ash | CAL1 | Calculation (mg/dm2/d) | Calculation (mg/dm2/d) | 0.1 | Y | Y | Y | 14 |  |  | 3/18/1997 3:01:02 PM | 1996-04-12 | 6/3/1998 6:51:41 PM | EMS |  | MassFlux | mg/dm²/d | Y | (mass flux) |  |  | Particulates; | Particulates; EMS code: ASHT | Chemical |  | LAB
Boron Total (mass flux) | B--T | mg/dm2/d | Boron Total | DUST | HNO3 dig.(microwave or hot block),ICPMS | HNO3 dig.(microwave or hot block);ICPMS |  | Y | Y | Y | 420 | 7/19/2016 1:11:00 PM | 7/31/2024 | 7/31/2024 11:23:12 AM | 2008-02-07 |  | RDGIBSON |  | MassFlux | mg/dm²/d | Y | (mass flux) |  | 7440-42-8 | Metals - Total; | Metals - Total; EMS code: B--T | Chemical | Total | LAB
Barium Total (mass flux) | BA-T | mg/dm2/d | Barium Total | DUST | HNO3 dig.(microwave or hot block),ICPMS | HNO3 dig.(microwave or hot block);ICPMS |  | Y | Y | Y | 420 | 7/19/2016 1:11:00 PM | 7/31/2024 | 7/31/2024 11:23:12 AM | 2008-02-07 |  | RDGIBSON |  | MassFlux | mg/dm²/d | Y | (mass flux) |  | 7440-39-3 | Metals - Total; | Metals - Total; EMS code: BA-T | Chemical | Total | LAB
Beryllium Total (mass flux) | BE-T | mg/dm2/d | Beryllium Total | DUST | HNO3 dig.(microwave or hot block),ICPMS | HNO3 dig.(microwave or hot block);ICPMS |  | Y | Y | Y | 420 | 7/19/2016 1:11:00 PM | 7/31/2024 | 7/31/2024 11:23:12 AM | 2008-02-07 |  | RDGIBSON |  | MassFlux | mg/dm²/d | Y | (mass flux) |  | 7440-41-7 | Metals - Total; | Metals - Total; EMS code: BE-T | Chemical | Total | LAB
Bismuth Total (mass flux) | BI-T | mg/dm2/d | Bismuth Total | DUST | HNO3 dig.(microwave or hot block),ICPMS | HNO3 dig.(microwave or hot block);ICPMS |  | Y | Y | Y | 267 | 7/19/2016 1:11:00 PM | 7/31/2024 | 7/31/2024 11:23:12 AM | 2008-02-07 |  | RDGIBSON |  | MassFlux | mg/dm²/d | Y | (mass flux) |  | 7440-69-9 | Metals - Total; | Metals - Total; EMS code: BI-T | Chemical | Total | LAB
Calcium Dissolved (mass flux) | CA-D | mg/dm2/d | Calcium Dissolved | X286 | ICP | Aliquot of prepared sample digested with nitric acid then with perchloric acid. Filtered digest analyzed by ICP. Intermediate results reported as mg/L. Loading results for air particulate reported as mg/dm2/d. | 0 | Y | Y | Y | 23 |  |  | 10/24/1996 11:21:52 AM | 1996-04-12 | 6/3/1998 6:51:41 PM | EMS |  | MassFlux | mg/dm²/d | Y | (mass flux) |  | 7440-70-2 | Metals - Dissolved; | Metals - Dissolved; EMS code: CA-D | Chemical | Dissolved | LAB
Calcium Total (mass flux) | CA-T | mg/dm2/d | Calcium Total | DUST | HNO3 dig.(microwave or hot block),ICPMS | HNO3 dig.(microwave or hot block);ICPMS |  | Y | Y | Y | 267 | 7/19/2016 1:11:00 PM | 7/31/2024 | 7/31/2024 11:23:12 AM | 2008-02-07 |  | RDGIBSON |  | MassFlux | mg/dm²/d | Y | (mass flux) |  | 7440-70-2 | Metals - Total; | Metals - Total; EMS code: CA-T | Chemical | Total | LAB
Calcium Total (mass flux) | CA-T | mg/dm2/d | Calcium Total | X286 | ICP | Aliquot of prepared sample digested with nitric acid then with perchloric acid. Filtered digest analyzed by ICP. Intermediate results reported as mg/L. Loading results for air particulate reported as mg/dm2/d. | 0 | Y | Y | Y | 23 |  |  | 10/24/1996 11:21:52 AM | 1996-04-12 | 6/3/1998 6:51:41 PM | EMS |  | MassFlux | mg/dm²/d | Y | (mass flux) |  | 7440-70-2 | Metals - Total; | Metals - Total; EMS code: CA-T | Chemical | Total | LAB
Cadmium-Insoluble (mass flux) | CD-I | mg/dm2/d | Cadmium-Insoluble | EQ15 | EQUIS (mg/dm2/d) | EQUIS (mg/dm2/d) | 0.0001 | N | Y | Y | 169 |  |  | 10/22/1996 10:18:48 PM | 1996-04-12 | 6/3/1998 6:51:34 PM | EMS |  | MassFlux | mg/dm²/d | Y | (mass flux) |  | 7440-43-9 | Metals - Insoluble; | Metals - Insoluble; EMS code: CD-I | Chemical | Insoluble | LAB
Cadmium-Insoluble (mass flux) | CD-I | mg/dm2/d | Cadmium-Insoluble | 5039 | N/P Dig, ICP | Aliquot of prepared sample is digested first with nitric acid then with perchloric acid. Analysis by ICP. (a) For air particulates, preliminary results are reported in mg/L and loading results as mg/dm2/d. (b) For Hi Vol samples preliminary results are same as reported in mg/L and loading results as ug/m3. | 0.0001 | Y | Y | Y | 176 | 12/5/1997 | 5/15/2000 | 11/18/2000 1:30:12 AM | 1996-04-12 | 6/3/1998 6:51:34 PM | EMS |  | MassFlux | mg/dm²/d | Y | (mass flux) |  | 7440-43-9 | Metals - Insoluble; | Metals - Insoluble; EMS code: CD-I | Chemical | Insoluble | LAB
Cadmium-Soluble (mass flux) | CD-S | mg/dm2/d | Cadmium-Soluble | EQ15 | EQUIS (mg/dm2/d) | EQUIS (mg/dm2/d) | 0.0001 | N | Y | Y | 174 |  |  | 10/22/1996 10:18:48 PM | 1996-04-12 | 6/3/1998 6:51:34 PM | EMS |  | MassFlux | mg/dm²/d | Y | (mass flux) |  | 7440-43-9 | Metals - Soluble; | Metals - Soluble; EMS code: CD-S | Chemical | Soluble | LAB
Cadmium-Soluble (mass flux) | CD-S | mg/dm2/d | Cadmium-Soluble | X170 | ICP | This code is a catch-all for a large variety of ICP methods including water and also solids digested into solutions as an intermediate result. Different procedures will have greatly different detection limits. (a) For air particulates, preliminary results are reported in mg/L and loading results as mg/dm2/d. (b) For Hi Vol samples preliminiary results are same as reported in mg/L and loading results as ug/m3. (c) Note that for Rain samples there is no filtration nor digestion steps. | 0.0001 | Y | Y | Y | 140 |  |  | 2/13/1998 2:28:22 AM | 1996-04-12 | 6/3/1998 6:51:41 PM | EMS |  | MassFlux | mg/dm²/d | Y | (mass flux) |  | 7440-43-9 | Metals - Soluble; | Metals - Soluble; EMS code: CD-S | Chemical | Soluble | LAB
Cadmium-Soluble (mass flux) | CD-S | mg/dm2/d | Cadmium-Soluble | 0050 | Graphite Furnace AA | Graphite Furnace AA | 1e-05 | Y | Y | Y | 7 |  |  | 10/23/1996 3:44:01 PM | 1996-04-12 | 6/3/1998 6:51:34 PM | EMS |  | MassFlux | mg/dm²/d | Y | (mass flux) |  | 7440-43-9 | Metals - Soluble; | Metals - Soluble; EMS code: CD-S | Chemical | Soluble | LAB
Cadmium-Soluble (mass flux) | CD-S | mg/dm2/d | Cadmium-Soluble | 5045 | ICP Analysis | ICP a) For Air particulates analyzed without an acid digestion step, preliminary results are reported in mg/L and loading results as mg/dm2/d. b) For HiVol samples, preliminary results are reported as mg/L and loading results as ug/m3. | 0.0001 | Y | Y | Y | 39 | 11/28/1997 | 5/15/2000 | 11/18/2000 1:30:12 AM | 1998-10-28 |  | NPEPPIN |  | MassFlux | mg/dm²/d | Y | (mass flux) |  | 7440-43-9 | Metals - Soluble; | Metals - Soluble; EMS code: CD-S | Chemical | Soluble | LAB
Cadmium Total (mass flux) | CD-T | mg/dm2/d | Cadmium Total | CS15 | System Calculation | System Calculation (mg/dm2/d) |  | N | Y | N | 44 |  |  | 11/18/2000 1:30:24 AM | 1996-04-12 | 6/3/1998 6:51:43 PM | EMS |  | MassFlux | mg/dm²/d | Y | (mass flux) |  | 7440-43-9 | Metals - Total; | Metals - Total; EMS code: CD-T | Chemical | Total | LAB
Cadmium Total (mass flux) | CD-T | mg/dm2/d | Cadmium Total | EQ15 | EQUIS (mg/dm2/d) | EQUIS (mg/dm2/d) | 0.001 | N | Y | Y | 200 |  |  | 10/22/1996 10:18:48 PM | 1996-04-12 | 6/3/1998 6:51:34 PM | EMS |  | MassFlux | mg/dm²/d | Y | (mass flux) |  | 7440-43-9 | Metals - Total; | Metals - Total; EMS code: CD-T | Chemical | Total | LAB
Cadmium Total (mass flux) | CD-T | mg/dm2/d | Cadmium Total | DUST | HNO3 dig.(microwave or hot block),ICPMS | HNO3 dig.(microwave or hot block);ICPMS |  | Y | Y | Y | 705 | 7/19/2016 1:11:00 PM | 7/31/2024 | 7/31/2024 11:23:12 AM | 2008-02-07 |  | RDGIBSON |  | MassFlux | mg/dm²/d | Y | (mass flux) |  | 7440-43-9 | Metals - Total; | Metals - Total; EMS code: CD-T | Chemical | Total | LAB
Cadmium Total (mass flux) | CD-T | mg/dm2/d | Cadmium Total | CAL1 | Calculation (mg/dm2/d) | Calculation (mg/dm2/d) | 0.0006 | Y | Y | Y | 3040 |  |  | 7/3/2024 12:59:27 PM | 1996-04-12 | 6/3/1998 6:51:41 PM | EMS |  | MassFlux | mg/dm²/d | Y | (mass flux) |  | 7440-43-9 | Metals - Total; | Metals - Total; EMS code: CD-T | Chemical | Total | LAB
Chloride-Soluble (mass flux) | CL-S | mg/dm2/d | Chloride-Soluble | EQ15 | EQUIS (mg/dm2/d) | EQUIS (mg/dm2/d) | 0.002 | N | Y | Y | 526 |  |  | 10/22/1996 10:21:00 PM | 1996-04-12 | 6/3/1998 6:51:41 PM | EMS |  | MassFlux | mg/dm²/d | Y | (mass flux) |  | 16887-00-6 | Major Ions; | Major Ions; EMS code: CL-S | Chemical | Soluble | LAB
Chloride-Soluble (mass flux) | CL-S | mg/dm2/d | Chloride-Soluble | 5049 | Soluble Particulates Pkg. Ion Chrom. Anions | For the Soluble Particulates Pkg., a portion of filtrate from the Particulate-Total procedure made up to 500 mL is analyzed by Ion Chromatography. Intermediate results are in mg/L. Loading results are then calculated with units of mg/dm2/d. Note that the air-convention is to report on basis of ion weight not element, e.g. as NO3 for nitrate, and as PO4 for phosphate. | 0.1 | Y | Y | Y | 136 |  |  | 4/1/2008 1:24:44 PM | 1996-04-12 | 6/3/1998 6:51:34 PM | EMS |  | MassFlux | mg/dm²/d | Y | (mass flux) |  | 16887-00-6 | Major Ions; | Major Ions; EMS code: CL-S | Chemical | Soluble | LAB
Cobalt Total (mass flux) | CO-T | mg/dm2/d | Cobalt Total | DUST | HNO3 dig.(microwave or hot block),ICPMS | HNO3 dig.(microwave or hot block);ICPMS |  | Y | Y | Y | 420 | 7/19/2016 1:11:00 PM | 7/31/2024 | 7/31/2024 11:23:12 AM | 2008-02-07 |  | RDGIBSON |  | MassFlux | mg/dm²/d | Y | (mass flux) |  | 7440-48-4 | Metals - Total; | Metals - Total; EMS code: CO-T | Chemical | Total | LAB
Particul: Total Combustible (mass flux) | CP-T | mg/dm2/d | Particul: Total Combustible | CAL1 | Calculation (mg/dm2/d) | Calculation (mg/dm2/d) | 0.1 | Y | Y | Y | 517 |  |  | 10/20/1997 9:36:18 AM | 1996-04-12 | 6/3/1998 6:51:41 PM | EMS |  | MassFlux | mg/dm²/d | Y | (mass flux) |  |  | Particulates; | Particulates; EMS code: CP-T | Chemical | Total | LAB
Particul: Total Combustible (mass flux) | CP-T | mg/dm2/d | Particul: Total Combustible | EQ15 | EQUIS (mg/dm2/d) | EQUIS (mg/dm2/d) | 0 | N | Y | Y | 2719 |  |  | 10/23/1996 12:06:46 AM | 1996-04-12 | 6/3/1998 6:51:34 PM | EMS |  | MassFlux | mg/dm²/d | Y | (mass flux) |  |  | Particulates; | Particulates; EMS code: CP-T | Chemical | Total | LAB
Particul: Total Combustible (mass flux) | CP-T | mg/dm2/d | Particul: Total Combustible | CS15 | System Calculation | System Calculation (mg/dm2/d) |  | N | Y | N | 8 |  |  | 2/4/1998 5:55:18 PM | 1996-04-12 | 6/3/1998 6:51:43 PM | EMS |  | MassFlux | mg/dm²/d | Y | (mass flux) |  |  | Particulates; | Particulates; EMS code: CP-T | Chemical | Total | LAB
Particul: Total Combustible (mass flux) | CP-T | mg/dm2/d | Particul: Total Combustible | X192 | Gravimetric (Sol+Insol) | Gravimetric (Sol+Insol) | 0.1 | Y | Y | Y | 2777 |  |  | 7/11/2005 5:41:46 PM | 1996-04-12 | 6/3/1998 6:51:34 PM | EMS |  | MassFlux | mg/dm²/d | Y | (mass flux) |  |  | Particulates; | Particulates; EMS code: CP-T | Chemical | Total | LAB
Chromium Total (mass flux) | CR-T | mg/dm2/d | Chromium Total | DUST | HNO3 dig.(microwave or hot block),ICPMS | HNO3 dig.(microwave or hot block);ICPMS |  | Y | Y | Y | 855 | 7/19/2016 1:11:00 PM | 7/31/2024 | 7/31/2024 11:23:12 AM | 2008-02-07 |  | RDGIBSON |  | MassFlux | mg/dm²/d | Y | (mass flux) |  | 7440-47-3 | Metals - Total; | Metals - Total; EMS code: CR-T | Chemical | Total | LAB
Copper-Insoluble (mass flux) | CU-I | mg/dm2/d | Copper-Insoluble | 5039 | N/P Dig, ICP | Aliquot of prepared sample is digested first with nitric acid then with perchloric acid. Analysis by ICP. (a) For air particulates, preliminary results are reported in mg/L and loading results as mg/dm2/d. (b) For Hi Vol samples preliminary results are same as reported in mg/L and loading results as ug/m3. | 0.0005 | Y | Y | Y | 176 | 12/5/1997 | 5/15/2000 | 11/18/2000 1:30:12 AM | 1996-04-12 | 6/3/1998 6:51:35 PM | EMS |  | MassFlux | mg/dm²/d | Y | (mass flux) |  | 7440-50-8 | Metals - Insoluble; | Metals - Insoluble; EMS code: CU-I | Chemical | Insoluble | LAB
Copper-Insoluble (mass flux) | CU-I | mg/dm2/d | Copper-Insoluble | EQ15 | EQUIS (mg/dm2/d) | EQUIS (mg/dm2/d) | 0.001 | N | Y | Y | 115 |  |  | 10/22/1996 10:18:48 PM | 1996-04-12 | 6/3/1998 6:51:35 PM | EMS |  | MassFlux | mg/dm²/d | Y | (mass flux) |  | 7440-50-8 | Metals - Insoluble; | Metals - Insoluble; EMS code: CU-I | Chemical | Insoluble | LAB
Copper-Soluble (mass flux) | CU-S | mg/dm2/d | Copper-Soluble | X286 | ICP | Aliquot of prepared sample digested with nitric acid then with perchloric acid. Filtered digest analyzed by ICP. Intermediate results reported as mg/L. Loading results for air particulate reported as mg/dm2/d. | 0.0005 | Y | Y | Y | 147 |  |  | 2/13/1998 2:28:22 AM | 1996-04-12 | 6/3/1998 6:51:42 PM | EMS |  | MassFlux | mg/dm²/d | Y | (mass flux) |  | 7440-50-8 | Metals - Soluble; | Metals - Soluble; EMS code: CU-S | Chemical | Soluble | LAB
Copper-Soluble (mass flux) | CU-S | mg/dm2/d | Copper-Soluble | 5045 | ICP Analysis | ICP a) For Air particulates analyzed without an acid digestion step, preliminary results are reported in mg/L and loading results as mg/dm2/d. b) For HiVol samples, preliminary results are reported as mg/L and loading results as ug/m3. | 0.0005 | Y | Y | Y | 39 | 11/28/1997 | 5/15/2000 | 11/18/2000 1:30:13 AM | 1998-10-28 |  | NPEPPIN |  | MassFlux | mg/dm²/d | Y | (mass flux) |  | 7440-50-8 | Metals - Soluble; | Metals - Soluble; EMS code: CU-S | Chemical | Soluble | LAB
Copper-Soluble (mass flux) | CU-S | mg/dm2/d | Copper-Soluble | EQ15 | EQUIS (mg/dm2/d) | EQUIS (mg/dm2/d) | 0.001 | N | Y | Y | 119 |  |  | 10/22/1996 10:18:48 PM | 1996-04-12 | 6/3/1998 6:51:35 PM | EMS |  | MassFlux | mg/dm²/d | Y | (mass flux) |  | 7440-50-8 | Metals - Soluble; | Metals - Soluble; EMS code: CU-S | Chemical | Soluble | LAB
Copper Total (mass flux) | CU-T | mg/dm2/d | Copper Total | DUST | HNO3 dig.(microwave or hot block),ICPMS | HNO3 dig.(microwave or hot block);ICPMS |  | Y | Y | Y | 781 | 7/19/2016 1:11:00 PM | 7/31/2024 | 7/31/2024 11:23:12 AM | 2008-02-07 |  | RDGIBSON |  | MassFlux | mg/dm²/d | Y | (mass flux) |  | 7440-50-8 | Metals - Total; | Metals - Total; EMS code: CU-T | Chemical | Total | LAB
Copper Total (mass flux) | CU-T | mg/dm2/d | Copper Total | CS15 | System Calculation | System Calculation (mg/dm2/d) |  | N | Y | N | 44 |  |  | 11/18/2000 1:30:24 AM | 1996-04-12 | 6/3/1998 6:51:44 PM | EMS |  | MassFlux | mg/dm²/d | Y | (mass flux) |  | 7440-50-8 | Metals - Total; | Metals - Total; EMS code: CU-T | Chemical | Total | LAB
Copper Total (mass flux) | CU-T | mg/dm2/d | Copper Total | EQ15 | EQUIS (mg/dm2/d) | EQUIS (mg/dm2/d) | 0.001 | N | Y | Y | 151 |  |  | 10/22/1996 10:18:48 PM | 1996-04-12 | 6/3/1998 6:51:35 PM | EMS |  | MassFlux | mg/dm²/d | Y | (mass flux) |  | 7440-50-8 | Metals - Total; | Metals - Total; EMS code: CU-T | Chemical | Total | LAB
Fixed Dustfall (mass flux) | FDST | mg/dm2/d | Fixed Dustfall | X192 | Gravimetric (Sol+Insol) | Gravimetric (Sol+Insol) |  | Y | Y | Y | 1421 | 9/15/2015 4:14:00 PM | 8/19/2024 | 8/19/2024 4:02:08 PM | 2008-06-04 |  | RDGIBSON |  | MassFlux | mg/dm²/d | Y | (mass flux) |  |  | Particulates; | Particulates; EMS code: FDST | Chemical |  | LAB
Fixed Dustfall (mass flux) | FDST | mg/dm2/d | Fixed Dustfall | DUST | HNO3 dig.(microwave or hot block),ICPMS | HNO3 dig.(microwave or hot block);ICPMS |  | Y | Y | Y | 13 | 1/31/2020 | 1/31/2020 | 1/16/2023 3:51:10 PM | 2008-02-07 |  | RDGIBSON |  | MassFlux | mg/dm²/d | Y | (mass flux) |  |  | Particulates; | Particulates; EMS code: FDST | Chemical |  | LAB
Iron-Soluble (mass flux) | FE-S | mg/dm2/d | Iron-Soluble | EQ15 | EQUIS (mg/dm2/d) | EQUIS (mg/dm2/d) | 0.01 | N | Y | Y | 2 |  |  | 10/22/1996 6:13:42 PM | 1996-04-12 | 6/3/1998 6:51:36 PM | EMS |  | MassFlux | mg/dm²/d | Y | (mass flux) |  |  | Metals - Soluble; | Metals - Soluble; EMS code: FE-S | Chemical | Soluble | LAB
Iron Total (mass flux) | FE-T | mg/dm2/d | Iron Total | DUST | HNO3 dig.(microwave or hot block),ICPMS | HNO3 dig.(microwave or hot block);ICPMS |  | Y | Y | Y | 121 | 2/4/2020 | 7/31/2024 | 7/31/2024 11:23:12 AM | 2022-09-01 |  | EMS |  | MassFlux | mg/dm²/d | Y | (mass flux) |  |  | Metals - Total; | Metals - Total; EMS code: FE-T | Chemical | Total | LAB
Iron Total (mass flux) | FE-T | mg/dm2/d | Iron Total | EQ15 | EQUIS (mg/dm2/d) | EQUIS (mg/dm2/d) | 0.01 | N | Y | Y | 4 |  |  | 10/22/1996 6:13:43 PM | 1996-04-12 | 6/3/1998 6:51:36 PM | EMS |  | MassFlux | mg/dm²/d | Y | (mass flux) |  |  | Metals - Total; | Metals - Total; EMS code: FE-T | Chemical | Total | LAB
Fluoridation Index (mass flux) | FLRI | mg/dm2/d | Fluoridation Index | X143 | Selective Ion Electrode | The analyte is determined potentiometrically by direct measurement using a selective ion electrode with standard reference electrode and either a meter with a direct concentration scale or a pH meter with an expanded mV scale. | 0.02 | Y | Y | Y | 1915 |  |  | 11/15/2000 1:50:52 PM | 1996-04-12 | 6/3/1998 6:51:42 PM | EMS |  | MassFlux | mg/dm²/d | Y | (mass flux) |  |  | Inorganics; | Inorganics; EMS code: FLRI | Chemical |  | LAB
Fluoridation Index (mass flux) | FLRI | mg/dm2/d | Fluoridation Index | EQ15 | EQUIS (mg/dm2/d) | EQUIS (mg/dm2/d) | 0 | N | Y | Y | 1010 |  |  | 10/24/1996 2:28:58 PM | 1996-04-12 | 6/3/1998 6:51:36 PM | EMS |  | MassFlux | mg/dm²/d | Y | (mass flux) |  |  | Inorganics; | Inorganics; EMS code: FLRI | Chemical |  | LAB
Fluoridation Index (mass flux) | FLRI | mg/dm2/d | Fluoridation Index | 5004 | Selective Ion Electrode | A calcium oxide plate is exposed to ambient air for a period of 30 days. During this time fluoride in the ambient air is collected as calcium fluoride. The plates undergo an extraction and the fluoride which is isolated is determined using the selective ion electrode procedure. | 0.005 | Y | Y | Y | 359 | 10/31/2000 | 1/2/2004 | 1/20/2004 12:08:12 PM | 1996-04-12 | 6/3/1998 6:51:36 PM | EMS |  | MassFlux | mg/dm²/d | Y | (mass flux) |  |  | Inorganics; | Inorganics; EMS code: FLRI | Chemical |  | LAB
Mercury-Insoluble (mass flux) | HG-I | mg/dm2/d | Mercury-Insoluble | EQ15 | EQUIS (mg/dm2/d) | EQUIS (mg/dm2/d) | 0 | N | Y | Y | 28 |  |  | 10/22/1996 10:18:38 PM | 1996-04-12 | 6/3/1998 6:51:41 PM | EMS |  | MassFlux | mg/dm²/d | Y | (mass flux) |  |  | Metals - Insoluble; | Metals - Insoluble; EMS code: HG-I | Chemical | Insoluble | LAB
Mercury-Soluble (mass flux) | HG-S | mg/dm2/d | Mercury-Soluble | EQ15 | EQUIS (mg/dm2/d) | EQUIS (mg/dm2/d) | 0 | N | Y | Y | 24 |  |  | 10/22/1996 10:18:25 PM | 1996-04-12 | 6/3/1998 6:51:36 PM | EMS |  | MassFlux | mg/dm²/d | Y | (mass flux) |  |  | Metals - Soluble; | Metals - Soluble; EMS code: HG-S | Chemical | Soluble | LAB
Mercury Total (mass flux) | HG-T | mg/dm2/d | Mercury Total | EQ15 | EQUIS (mg/dm2/d) | EQUIS (mg/dm2/d) | 0 | N | Y | Y | 21 |  |  | 10/22/1996 10:18:25 PM | 1996-04-12 | 6/3/1998 6:51:36 PM | EMS |  | MassFlux | mg/dm²/d | Y | (mass flux) |  |  | Metals - Total; | Metals - Total; EMS code: HG-T | Chemical | Total | LAB
Potassium-Soluble ion content (mass flux) | K--S | mg/dm2/d | Potassium-Soluble ion content | EQ15 | EQUIS (mg/dm2/d) | EQUIS (mg/dm2/d) | 0.001 | N | Y | Y | 27 |  |  | 10/22/1996 6:09:53 PM | 1996-04-12 | 6/3/1998 6:51:36 PM | EMS |  | MassFlux | mg/dm²/d | Y | (mass flux) |  |  | Nutrients; | Nutrients; EMS code: K--S | Chemical | Soluble | LAB
Potassium Total (mass flux) | K--T | mg/dm2/d | Potassium Total | DUST | HNO3 dig.(microwave or hot block),ICPMS | HNO3 dig.(microwave or hot block);ICPMS |  | Y | Y | Y | 420 | 7/19/2016 1:11:00 PM | 7/31/2024 | 7/31/2024 11:23:12 AM | 2008-02-07 |  | RDGIBSON |  | MassFlux | mg/dm²/d | Y | (mass flux) |  |  | Metals - Total; | Metals - Total; EMS code: K--T | Chemical | Total | LAB
Lithium Total (mass flux) | LI-T | mg/dm2/d | Lithium Total | DUST | HNO3 dig.(microwave or hot block),ICPMS | HNO3 dig.(microwave or hot block);ICPMS |  | Y | Y | Y | 420 | 7/19/2016 1:11:00 PM | 7/31/2024 | 7/31/2024 11:23:12 AM | 2008-02-07 |  | RDGIBSON |  | MassFlux | mg/dm²/d | Y | (mass flux) |  |  | Metals - Total; | Metals - Total; EMS code: LI-T | Chemical | Total | LAB
Magnesium Total (mass flux) | MG-T | mg/dm2/d | Magnesium Total | DUST | HNO3 dig.(microwave or hot block),ICPMS | HNO3 dig.(microwave or hot block);ICPMS |  | Y | Y | Y | 420 | 7/19/2016 1:11:00 PM | 7/31/2024 | 7/31/2024 11:23:12 AM | 2008-02-07 |  | RDGIBSON |  | MassFlux | mg/dm²/d | Y | (mass flux) |  | 7439-95-4 | Metals - Total; | Metals - Total; EMS code: MG-T | Chemical | Total | LAB
Manganese Total (mass flux) | MN-T | mg/dm2/d | Manganese Total | DUST | HNO3 dig.(microwave or hot block),ICPMS | HNO3 dig.(microwave or hot block);ICPMS |  | Y | Y | Y | 267 | 7/19/2016 1:11:00 PM | 7/31/2024 | 7/31/2024 11:23:12 AM | 2008-02-07 |  | RDGIBSON |  | MassFlux | mg/dm²/d | Y | (mass flux) |  | 7439-96-5 | Metals - Total; | Metals - Total; EMS code: MN-T | Chemical | Total | LAB
Molybdenum Total (mass flux) | MO-T | mg/dm2/d | Molybdenum Total | DUST | HNO3 dig.(microwave or hot block),ICPMS | HNO3 dig.(microwave or hot block);ICPMS |  | Y | Y | Y | 705 | 7/19/2016 1:11:00 PM | 7/31/2024 | 7/31/2024 11:23:12 AM | 2008-02-07 |  | RDGIBSON |  | MassFlux | mg/dm²/d | Y | (mass flux) |  | 7439-98-7 | Metals - Total; | Metals - Total; EMS code: MO-T | Chemical | Total | LAB
Sodium-Soluble ion content (mass flux) | NA-S | mg/dm2/d | Sodium-Soluble ion content | 5061 | Ion Chromatog- Cations | For the Soluble Particulates Pkg. a portion of filtrate from the Particulate - Total procedure made up to 500 mL is analyzed by IC. Intermediate results are reported in mg/L. Loading results are calculated and reported with units of mg/dm2/d. Note that ammonium is reported as NH4 not as N. | 0.0002 | Y | Y | Y | 136 |  |  | 10/24/1996 6:07:34 AM | 1996-04-12 | 6/3/1998 6:51:41 PM | EMS |  | MassFlux | mg/dm²/d | Y | (mass flux) |  | 7440-23-5 | Metals - Soluble; | Metals - Soluble; EMS code: NA-S | Chemical | Soluble | LAB
Sodium-Soluble ion content (mass flux) | NA-S | mg/dm2/d | Sodium-Soluble ion content | EQ15 | EQUIS (mg/dm2/d) | EQUIS (mg/dm2/d) | 0.002 | N | Y | Y | 563 |  |  | 10/22/1996 10:21:00 PM | 1996-04-12 | 6/3/1998 6:51:37 PM | EMS |  | MassFlux | mg/dm²/d | Y | (mass flux) |  | 7440-23-5 | Metals - Soluble; | Metals - Soluble; EMS code: NA-S | Chemical | Soluble | LAB
Sodium Total (mass flux) | NA-T | mg/dm2/d | Sodium Total | DUST | HNO3 dig.(microwave or hot block),ICPMS | HNO3 dig.(microwave or hot block);ICPMS |  | Y | Y | Y | 267 | 7/19/2016 1:11:00 PM | 7/31/2024 | 7/31/2024 11:23:12 AM | 2008-02-07 |  | RDGIBSON |  | MassFlux | mg/dm²/d | Y | (mass flux) |  | 7440-23-5 | Metals - Total; | Metals - Total; EMS code: NA-T | Chemical | Total | LAB
Ammonium (mass flux) | NH4- | mg/dm2/d | Ammonium | EQ15 | EQUIS (mg/dm2/d) | EQUIS (mg/dm2/d) | 0.002 | N | Y | Y | 5 |  |  | 10/22/1996 8:20:30 PM | 1996-04-12 | 6/3/1998 6:51:37 PM | EMS |  | MassFlux | mg/dm²/d | Y | (mass flux) |  | 14798-03-9 | Nutrients; | Nutrients; EMS code: NH4- | Chemical |  | LAB
Nickel Total (mass flux) | NI-T | mg/dm2/d | Nickel Total | DUST | HNO3 dig.(microwave or hot block),ICPMS | HNO3 dig.(microwave or hot block);ICPMS |  | Y | Y | Y | 267 | 7/19/2016 1:11:00 PM | 7/31/2024 | 7/31/2024 11:23:12 AM | 2008-02-07 |  | RDGIBSON |  | MassFlux | mg/dm²/d | Y | (mass flux) |  | 7440-02-0 | Metals - Total; | Metals - Total; EMS code: NI-T | Chemical | Total | LAB
Nitrate-Soluble (mass flux) | NO3- | mg/dm2/d | Nitrate-Soluble | EQ15 | EQUIS (mg/dm2/d) | EQUIS (mg/dm2/d) | 0.002 | N | Y | Y | 5 |  |  | 10/22/1996 8:20:30 PM | 1996-04-12 | 6/3/1998 6:51:37 PM | EMS |  | MassFlux | mg/dm²/d | Y | (mass flux) |  | 14797-55-8 | Nutrients; | Nutrients; EMS code: NO3- | Chemical | Soluble | LAB
Phosphorus Total (mass flux) | P--T | mg/dm2/d | Phosphorus Total | DUST | HNO3 dig.(microwave or hot block),ICPMS | HNO3 dig.(microwave or hot block);ICPMS |  | Y | Y | Y | 121 | 2/4/2020 | 7/31/2024 | 7/31/2024 11:23:12 AM | 2022-09-01 |  | EMS |  | MassFlux | mg/dm²/d | Y | (mass flux) |  | 7723-14-0 | Nutrients; | Nutrients; EMS code: P--T | Chemical | Total | LAB
Lead-Insoluble (mass flux) | PB-I | mg/dm2/d | Lead-Insoluble | 5039 | N/P Dig, ICP | Aliquot of prepared sample is digested first with nitric acid then with perchloric acid. Analysis by ICP. (a) For air particulates, preliminary results are reported in mg/L and loading results as mg/dm2/d. (b) For Hi Vol samples preliminary results are same as reported in mg/L and loading results as ug/m3. | 0.0005 | Y | Y | Y | 198 | 12/5/1997 | 5/15/2000 | 11/18/2000 1:30:13 AM | 1996-04-12 | 6/3/1998 6:51:38 PM | EMS |  | MassFlux | mg/dm²/d | Y | (mass flux) |  |  | Metals - Insoluble; | Metals - Insoluble; EMS code: PB-I | Chemical | Insoluble | LAB
Lead-Insoluble (mass flux) | PB-I | mg/dm2/d | Lead-Insoluble | 5037 | N/P Dig, HGA Analysis | N/P Dig; HGA Analysis | 0.0001 | Y | Y | Y | 6 |  |  | 10/24/1996 6:47:55 AM | 1996-04-12 | 6/3/1998 6:51:38 PM | EMS |  | MassFlux | mg/dm²/d | Y | (mass flux) |  |  | Metals - Insoluble; | Metals - Insoluble; EMS code: PB-I | Chemical | Insoluble | LAB
Lead-Insoluble (mass flux) | PB-I | mg/dm2/d | Lead-Insoluble | EQ15 | EQUIS (mg/dm2/d) | EQUIS (mg/dm2/d) | 0.001 | N | Y | Y | 169 |  |  | 10/22/1996 10:18:48 PM | 1996-04-12 | 6/3/1998 6:51:38 PM | EMS |  | MassFlux | mg/dm²/d | Y | (mass flux) |  |  | Metals - Insoluble; | Metals - Insoluble; EMS code: PB-I | Chemical | Insoluble | LAB
Lead-Soluble (mass flux) | PB-S | mg/dm2/d | Lead-Soluble | 0050 | Graphite Furnace AA | Graphite Furnace AA | 2e-05 | Y | Y | Y | 36 |  |  | 10/24/1996 6:48:05 AM | 1996-04-12 | 6/3/1998 6:51:41 PM | EMS |  | MassFlux | mg/dm²/d | Y | (mass flux) |  |  | Metals - Soluble; | Metals - Soluble; EMS code: PB-S | Chemical | Soluble | LAB
Lead-Soluble (mass flux) | PB-S | mg/dm2/d | Lead-Soluble | EQ15 | EQUIS (mg/dm2/d) | EQUIS (mg/dm2/d) | 0.001 | N | Y | Y | 174 |  |  | 10/22/1996 10:18:48 PM | 1996-04-12 | 6/3/1998 6:51:38 PM | EMS |  | MassFlux | mg/dm²/d | Y | (mass flux) |  |  | Metals - Soluble; | Metals - Soluble; EMS code: PB-S | Chemical | Soluble | LAB
Lead-Soluble (mass flux) | PB-S | mg/dm2/d | Lead-Soluble | 5045 | ICP Analysis | ICP a) For Air particulates analyzed without an acid digestion step, preliminary results are reported in mg/L and loading results as mg/dm2/d. b) For HiVol samples, preliminary results are reported as mg/L and loading results as ug/m3. | 0.01 | Y | Y | Y | 39 | 11/28/1997 | 5/15/2000 | 11/18/2000 1:30:13 AM | 1998-10-28 |  | NPEPPIN |  | MassFlux | mg/dm²/d | Y | (mass flux) |  |  | Metals - Soluble; | Metals - Soluble; EMS code: PB-S | Chemical | Soluble | LAB
Lead-Soluble (mass flux) | PB-S | mg/dm2/d | Lead-Soluble | X170 | ICP | This code is a catch-all for a large variety of ICP methods including water and also solids digested into solutions as an intermediate result. Different procedures will have greatly different detection limits. (a) For air particulates, preliminary results are reported in mg/L and loading results as mg/dm2/d. (b) For Hi Vol samples preliminiary results are same as reported in mg/L and loading results as ug/m3. (c) Note that for Rain samples there is no filtration nor digestion steps. | 0.01 | Y | Y | Y | 143 |  |  | 2/13/1998 2:28:23 AM | 1996-04-12 | 6/3/1998 6:51:38 PM | EMS |  | MassFlux | mg/dm²/d | Y | (mass flux) |  |  | Metals - Soluble; | Metals - Soluble; EMS code: PB-S | Chemical | Soluble | LAB
Lead Total (mass flux) | PB-T | mg/dm2/d | Lead Total | EQ15 | EQUIS (mg/dm2/d) | EQUIS (mg/dm2/d) | 0.001 | N | Y | Y | 206 |  |  | 10/22/1996 10:18:48 PM | 1996-04-12 | 6/3/1998 6:51:38 PM | EMS |  | MassFlux | mg/dm²/d | Y | (mass flux) |  |  | Metals - Total; | Metals - Total; EMS code: PB-T | Chemical | Total | LAB
Lead Total (mass flux) | PB-T | mg/dm2/d | Lead Total | CS15 | System Calculation | System Calculation (mg/dm2/d) |  | N | Y | N | 44 |  |  | 11/18/2000 1:30:25 AM | 1996-04-12 | 6/3/1998 6:51:44 PM | EMS |  | MassFlux | mg/dm²/d | Y | (mass flux) |  |  | Metals - Total; | Metals - Total; EMS code: PB-T | Chemical | Total | LAB
Lead Total (mass flux) | PB-T | mg/dm2/d | Lead Total | CAL1 | Calculation (mg/dm2/d) | Calculation (mg/dm2/d) | 0.0003 | Y | Y | Y | 3046 |  |  | 7/3/2024 12:59:27 PM | 1996-04-12 | 6/3/1998 6:51:42 PM | EMS |  | MassFlux | mg/dm²/d | Y | (mass flux) |  |  | Metals - Total; | Metals - Total; EMS code: PB-T | Chemical | Total | LAB
Lead Total (mass flux) | PB-T | mg/dm2/d | Lead Total | DUST | HNO3 dig.(microwave or hot block),ICPMS | HNO3 dig.(microwave or hot block);ICPMS |  | Y | Y | Y | 855 | 7/19/2016 1:11:00 PM | 7/31/2024 | 7/31/2024 11:23:12 AM | 2008-02-07 |  | RDGIBSON |  | MassFlux | mg/dm²/d | Y | (mass flux) |  |  | Metals - Total; | Metals - Total; EMS code: PB-T | Chemical | Total | LAB
Phosphate-Soluble (mass flux) | PO4- | mg/dm2/d | Phosphate-Soluble | EQ15 | EQUIS (mg/dm2/d) | EQUIS (mg/dm2/d) | 0.0002 | N | Y | Y | 3 |  |  | 10/22/1996 8:20:30 PM | 1996-04-12 | 6/3/1998 6:51:37 PM | EMS |  | MassFlux | mg/dm²/d | Y | (mass flux) |  | 14265-44-2 | Nutrients; | Nutrients; EMS code: PO4- | Chemical | Soluble | LAB
Phosphate-Soluble (mass flux) | PO4- | mg/dm2/d | Phosphate-Soluble | 5057 | Aut.Col/ Ascorbic Acid | Aut.Col/ Ascorbic Acid | 0.0002 | Y | Y | Y | 5 |  |  | 10/23/1996 10:06:33 PM | 1996-04-12 | 6/3/1998 6:51:37 PM | EMS |  | MassFlux | mg/dm²/d | Y | (mass flux) |  | 14265-44-2 | Nutrients; | Nutrients; EMS code: PO4- | Chemical | Soluble | LAB
Phosphorus Tot Insoluble (mass flux) | PP-I | mg/dm2/d | Phosphorus Tot Insoluble | 5132 | Dig,Auto Color As Acd A | For air particulate a 10.4 cm cannister containing a collection medium is exposed to the ambient air for a period of approximately 30 days. The prepared sample undergoes a sulfuric acid persulfate digestion to oxidize organically bound phosphorus to phosphate and also to hydrolyse polyphosphates to ortho-phosphate, which is then determined colorimetrically as heteropoly molybdophosphoric acid. Intermediate results are reported with units of mg/L and loading results with units of mg/dm2/d. Note that the air convention is to report as ion weight, ie as PO4 not as P. | 6e-05 | Y | Y | Y | 520 |  |  | 4/2/1998 8:39:05 AM | 1996-04-12 | 6/3/1998 6:51:37 PM | EMS |  | MassFlux | mg/dm²/d | Y | (mass flux) |  | 7723-14-0 | Nutrients; | Nutrients; EMS code: PP-I | Chemical | Total | LAB
Phosphorus Tot Insoluble (mass flux) | PP-I | mg/dm2/d | Phosphorus Tot Insoluble | EQ15 | EQUIS (mg/dm2/d) | EQUIS (mg/dm2/d) | 0.0001 | N | Y | Y | 5 |  |  | 10/22/1996 8:20:30 PM | 1996-04-12 | 6/3/1998 6:51:45 PM | EMS |  | MassFlux | mg/dm²/d | Y | (mass flux) |  | 7723-14-0 | Nutrients; | Nutrients; EMS code: PP-I | Chemical | Total | LAB
Phosphorus Tot Soluble (mass flux) | PP-S | mg/dm2/d | Phosphorus Tot Soluble | 5135 | Dig, Auto Colour As Acd | For air particulate a 10.4 cm cannister containing a collection medium is exposed to the ambient air for a period of approximately 30 days. The prepared sample undergoes a sulfuric acid persulfate digestion to oxidize organically bound phosphorus to phosphate and also to hydrolyse polyphosphates to ortho-phosphate, which is then determinied colorimetrically as heteropoly molybdophosphoric acid. Intermediate results are reported with units of mg/L and loading results with units of mg/dm2/d. Note that the air convention is to report as ion-weight, ie PO4 not as P. | 6e-05 | Y | Y | Y | 532 |  |  | 4/2/1998 8:40:00 AM | 1996-04-12 | 6/3/1998 6:51:37 PM | EMS |  | MassFlux | mg/dm²/d | Y | (mass flux) |  | 7723-14-0 | Nutrients; | Nutrients; EMS code: PP-S | Chemical | Soluble | LAB
Phosphorus Tot Soluble (mass flux) | PP-S | mg/dm2/d | Phosphorus Tot Soluble | EQ15 | EQUIS (mg/dm2/d) | EQUIS (mg/dm2/d) | 0 | N | Y | Y | 5 |  |  | 10/22/1996 8:20:30 PM | 1996-04-12 | 6/3/1998 6:51:37 PM | EMS |  | MassFlux | mg/dm²/d | Y | (mass flux) |  | 7723-14-0 | Nutrients; | Nutrients; EMS code: PP-S | Chemical | Soluble | LAB
Phosphorus Total A (mass flux) | PP-T | mg/dm2/d | Phosphorus Total A | CAL1 | Calculation (mg/dm2/d) | Calculation (mg/dm2/d) | 0.0003 | Y | Y | Y | 11 |  |  | 4/2/1998 8:38:10 AM | 1996-04-12 | 6/3/1998 6:51:42 PM | EMS |  | MassFlux | mg/dm²/d | Y | (mass flux) |  | 7723-14-0 | Nutrients; | Nutrients; EMS code: PP-T | Chemical | Total | LAB
Sulfur Total (mass flux) | S--T | mg/dm2/d | Sulfur Total | EQ15 | EQUIS (mg/dm2/d) | EQUIS (mg/dm2/d) | 0 | N | Y | Y | 6 |  |  | 10/22/1996 10:10:50 PM | 1996-04-12 | 6/3/1998 6:51:38 PM | EMS |  | MassFlux | mg/dm²/d | Y | (mass flux) |  | 7704-34-9 |  | EMS code: S--T | Chemical | Total | LAB
Antimony Total (mass flux) | SB-T | mg/dm2/d | Antimony Total | DUST | HNO3 dig.(microwave or hot block),ICPMS | HNO3 dig.(microwave or hot block);ICPMS |  | Y | Y | Y | 420 | 7/19/2016 1:11:00 PM | 7/31/2024 | 7/31/2024 11:23:12 AM | 2008-02-07 |  | RDGIBSON |  | MassFlux | mg/dm²/d | Y | (mass flux) |  | 7440-36-0 | Metals - Total; | Metals - Total; EMS code: SB-T | Chemical | Total | LAB
Selenium Total (mass flux) | SE-T | mg/dm2/d | Selenium Total | DUST | HNO3 dig.(microwave or hot block),ICPMS | HNO3 dig.(microwave or hot block);ICPMS |  | Y | Y | Y | 420 | 7/19/2016 1:11:00 PM | 7/31/2024 | 7/31/2024 11:23:12 AM | 2008-02-07 |  | RDGIBSON |  | MassFlux | mg/dm²/d | Y | (mass flux) |  | 7782-49-2 | Metals - Total; | Metals - Total; EMS code: SE-T | Chemical | Total | LAB
Silicon Total (mass flux) | SI-T | mg/dm2/d | Silicon Total | DUST | HNO3 dig.(microwave or hot block),ICPMS | HNO3 dig.(microwave or hot block);ICPMS |  | Y | Y | Y | 121 | 2/4/2020 | 7/31/2024 | 7/31/2024 11:23:12 AM | 2022-09-01 |  | EMS |  | MassFlux | mg/dm²/d | Y | (mass flux) |  | 7440-21-3 | Metals - Total; | Metals - Total; EMS code: SI-T | Chemical | Total | LAB
Tin Total (mass flux) | SN-T | mg/dm2/d | Tin Total | DUST | HNO3 dig.(microwave or hot block),ICPMS | HNO3 dig.(microwave or hot block);ICPMS |  | Y | Y | Y | 420 | 7/19/2016 1:11:00 PM | 7/31/2024 | 7/31/2024 11:23:12 AM | 2008-02-07 |  | RDGIBSON |  | MassFlux | mg/dm²/d | Y | (mass flux) |  | 7440-31-5 | Metals - Total; | Metals - Total; EMS code: SN-T | Chemical | Total | LAB
Sulfate-Soluble (mass flux) | SO4- | mg/dm2/d | Sulfate-Soluble | 5049 | Soluble Particulates Pkg. Ion Chrom. Anions | For the Soluble Particulates Pkg., a portion of filtrate from the Particulate-Total procedure made up to 500 mL is analyzed by Ion Chromatography. Intermediate results are in mg/L. Loading results are then calculated with units of mg/dm2/d. Note that the air-convention is to report on basis of ion weight not element, e.g. as NO3 for nitrate, and as PO4 for phosphate. | 0.1 | Y | Y | Y | 128 |  |  | 10/24/1996 6:07:34 AM | 1996-04-12 | 6/3/1998 6:51:38 PM | EMS |  | MassFlux | mg/dm²/d | Y | (mass flux) |  | 14808-79-8 |  | EMS code: SO4- | Chemical | Soluble | LAB
Sulfate-Soluble (mass flux) | SO4- | mg/dm2/d | Sulfate-Soluble | EQ15 | EQUIS (mg/dm2/d) | EQUIS (mg/dm2/d) | 0.002 | N | Y | Y | 582 |  |  | 10/22/1996 10:27:18 PM | 1996-04-12 | 6/3/1998 6:51:38 PM | EMS |  | MassFlux | mg/dm²/d | Y | (mass flux) |  | 14808-79-8 |  | EMS code: SO4- | Chemical | Soluble | LAB
Strontium Total (mass flux) | SR-T | mg/dm2/d | Strontium Total | DUST | HNO3 dig.(microwave or hot block),ICPMS | HNO3 dig.(microwave or hot block);ICPMS |  | Y | Y | Y | 420 | 7/19/2016 1:11:00 PM | 7/31/2024 | 7/31/2024 11:23:12 AM | 2008-02-07 |  | RDGIBSON |  | MassFlux | mg/dm²/d | Y | (mass flux) |  | 7440-24-6 | Metals - Total; | Metals - Total; EMS code: SR-T | Chemical | Total | LAB
Sulfation Index (mass flux) | SUFI | mg/dm2/d | Sulfation Index | EQ15 | EQUIS (mg/dm2/d) | EQUIS (mg/dm2/d) | 0.02 | N | Y | Y | 2578 |  |  | 10/23/1996 12:06:46 AM | 1996-04-12 | 6/3/1998 6:51:38 PM | EMS |  | MassFlux | mg/dm²/d | Y | (mass flux) |  |  | Inorganics; | Inorganics; EMS code: SUFI | Chemical |  | LAB
Sulfation Index (mass flux) | SUFI | mg/dm2/d | Sulfation Index | X143 | Selective Ion Electrode | The analyte is determined potentiometrically by direct measurement using a selective ion electrode with standard reference electrode and either a meter with a direct concentration scale or a pH meter with an expanded mV scale. | 0.02 | Y | Y | Y | 2392 | 10/31/2000 | 1/2/2004 | 1/20/2004 12:08:16 PM | 1996-04-12 | 6/3/1998 6:51:38 PM | EMS |  | MassFlux | mg/dm²/d | Y | (mass flux) |  |  | Inorganics; | Inorganics; EMS code: SUFI | Chemical |  | LAB
Sulfation Index (mass flux) | SUFI | mg/dm2/d | Sulfation Index | 5001 | Turbidimetric Analysis | A lead oxide plate is exposed to ambient air for a period of 30 days. During this time sulfur dioxide and sulfur trioxide in the atmosphere are collected by lead oxide as the result of both oxidation and absorption processes and converted to lead sulfate. The lead oxide plates undergo extractions and the sulfate ion is converted to a barium sulfate suspension under controlled conditions. The resulting turbidity is determined using a spectrophotometer and compared to a curve prepared from standard sulfate solutions. Preliminary results are reported as mg/l, and loading results as mg/dm2/d. | 0.02 | Y | Y | Y | 1838 |  |  | 2/13/1998 2:24:45 AM | 1996-04-12 | 6/3/1998 6:51:45 PM | EMS |  | MassFlux | mg/dm²/d | Y | (mass flux) |  |  | Inorganics; | Inorganics; EMS code: SUFI | Chemical |  | LAB
Total Dustfall (mass flux) | TDST | mg/dm2/d | Total Dustfall | DUST | HNO3 dig.(microwave or hot block),ICPMS | HNO3 dig.(microwave or hot block);ICPMS |  | Y | Y | Y | 13 | 1/31/2020 | 1/31/2020 | 1/16/2023 3:51:10 PM | 2008-02-07 |  | RDGIBSON |  | MassFlux | mg/dm²/d | Y | (mass flux) |  |  | Particulates; | Particulates; EMS code: TDST | Chemical | Total | LAB
Total Dustfall (mass flux) | TDST | mg/dm2/d | Total Dustfall | X192 | Gravimetric (Sol+Insol) | Gravimetric (Sol+Insol) |  | Y | Y | Y | 1922 | 9/15/2015 4:14:00 PM | 8/19/2024 | 8/19/2024 4:02:08 PM | 2008-06-04 |  | RDGIBSON |  | MassFlux | mg/dm²/d | Y | (mass flux) |  |  | Particulates; | Particulates; EMS code: TDST | Chemical | Total | LAB
Titanium Total (mass flux) | TI-T | mg/dm2/d | Titanium Total | DUST | HNO3 dig.(microwave or hot block),ICPMS | HNO3 dig.(microwave or hot block);ICPMS |  | Y | Y | Y | 121 | 2/4/2020 | 7/31/2024 | 7/31/2024 11:23:13 AM | 2022-09-01 |  | EMS |  | MassFlux | mg/dm²/d | Y | (mass flux) |  | 7440-32-6 | Metals - Total; | Metals - Total; EMS code: TI-T | Chemical | Total | LAB
Thallium Total (mass flux) | TL-T | mg/dm2/d | Thallium Total | CAL1 | Calculation (mg/dm2/d) | Calculation (mg/dm2/d) | 0.0001 | Y | Y | Y | 7 |  |  | 7/3/2024 12:59:21 PM | 2005-04-18 | 4/19/2005 9:27:15 AM | UMULLER | UMULLER | MassFlux | mg/dm²/d | Y | (mass flux) |  | 7440-28-0 | Metals - Total; | Metals - Total; EMS code: TL-T | Chemical | Total | LAB
Thallium Total (mass flux) | TL-T | mg/dm2/d | Thallium Total | DUST | HNO3 dig.(microwave or hot block),ICPMS | HNO3 dig.(microwave or hot block);ICPMS |  | Y | Y | Y | 267 | 7/19/2016 1:11:00 PM | 7/31/2024 | 7/31/2024 11:23:13 AM | 2008-02-07 |  | RDGIBSON |  | MassFlux | mg/dm²/d | Y | (mass flux) |  | 7440-28-0 | Metals - Total; | Metals - Total; EMS code: TL-T | Chemical | Total | LAB
Particulate:Insolubl (mass flux) | TP-I | mg/dm2/d | Particulate:Insolubl | X175 | Gravimetric | Code X175 covers a variety of gravimetric procedures. | 0.1 | Y | Y | Y | 7492 | 11/26/1997 9:40:00 AM | 5/3/2000 5:10:00 PM | 11/18/2000 1:30:14 AM | 1996-04-12 | 6/3/1998 6:51:40 PM | EMS |  | MassFlux | mg/dm²/d | Y | (mass flux) |  |  | Particulates; | Particulates; EMS code: TP-I | Chemical |  | LAB
Particulate:Insolubl (mass flux) | TP-I | mg/dm2/d | Particulate:Insolubl | EQ15 | EQUIS (mg/dm2/d) | EQUIS (mg/dm2/d) | 0 | N | Y | Y | 5114 |  |  | 10/23/1996 12:06:51 AM | 1996-04-12 | 6/3/1998 6:51:45 PM | EMS |  | MassFlux | mg/dm²/d | Y | (mass flux) |  |  | Particulates; | Particulates; EMS code: TP-I | Chemical |  | LAB
Particulate:Soluble (mass flux) | TP-S | mg/dm2/d | Particulate:Soluble | EQ15 | EQUIS (mg/dm2/d) | EQUIS (mg/dm2/d) | 0 | N | Y | Y | 3868 |  |  | 10/23/1996 12:06:51 AM | 1996-04-12 | 6/3/1998 6:51:45 PM | EMS |  | MassFlux | mg/dm²/d | Y | (mass flux) |  |  | Particulates; | Particulates; EMS code: TP-S | Chemical | Soluble | LAB
Particulate:Soluble (mass flux) | TP-S | mg/dm2/d | Particulate:Soluble | 5040 | Gravimetric | A 10.4 cm (4.1") diameter polyethylene canister containing a collection medium is exposed to the ambient air for a period of approximately 30 days. The sample subsequently undergoes gravimetric and/or chemical analysis in the laboratory, plus loading calculation. The prepared sample (see Dustfall Total procedure) is passed through a 0.45 um membrane filter. A portion of the filtrate is then evaporated on an oven; the portion which dries to constant weight at 105C constitutes the soluble particulate. | 0.1 | N | Y | Y | 7075 |  |  | 11/4/1996 4:56:33 PM | 1996-04-12 | 6/3/1998 6:51:40 PM | EMS |  | MassFlux | mg/dm²/d | Y | (mass flux) |  |  | Particulates; | Particulates; EMS code: TP-S | Chemical | Soluble | LAB
Particulate:Soluble (mass flux) | TP-S | mg/dm2/d | Particulate:Soluble | X175 | Gravimetric | Code X175 covers a variety of gravimetric procedures. | 0.1 | Y | Y | Y | 419 | 11/27/1997 1:10:00 PM | 5/3/2000 5:10:00 PM | 11/18/2000 1:30:14 AM | 1996-04-12 | 6/3/1998 6:51:40 PM | EMS |  | MassFlux | mg/dm²/d | Y | (mass flux) |  |  | Particulates; | Particulates; EMS code: TP-S | Chemical | Soluble | LAB
Particulate:Total (mass flux) | TP-T | mg/dm2/d | Particulate:Total | X192 | Gravimetric (Sol+Insol) | Gravimetric (Sol+Insol) | 0.1 | Y | Y | Y | 14769 |  |  | 7/3/2024 12:59:27 PM | 1996-04-12 | 6/3/1998 6:51:40 PM | EMS |  | MassFlux | mg/dm²/d | Y | (mass flux) |  |  | Particulates; | Particulates; EMS code: TP-T | Chemical | Total | LAB
Particulate:Total (mass flux) | TP-T | mg/dm2/d | Particulate:Total | CAL1 | Calculation (mg/dm2/d) | Calculation (mg/dm2/d) | 0.1 | Y | Y | Y | 426 |  |  | 7/3/2024 12:59:26 PM | 1996-04-12 | 6/3/1998 6:51:42 PM | EMS |  | MassFlux | mg/dm²/d | Y | (mass flux) |  |  | Particulates; | Particulates; EMS code: TP-T | Chemical | Total | LAB
Particulate:Total (mass flux) | TP-T | mg/dm2/d | Particulate:Total | EQ15 | EQUIS (mg/dm2/d) | EQUIS (mg/dm2/d) | 0 | N | Y | Y | 8394 |  |  | 10/23/1996 12:06:51 AM | 1996-04-12 | 6/3/1998 6:51:40 PM | EMS |  | MassFlux | mg/dm²/d | Y | (mass flux) |  |  | Particulates; | Particulates; EMS code: TP-T | Chemical | Total | LAB
Particulate:Total (mass flux) | TP-T | mg/dm2/d | Particulate:Total | CS15 | System Calculation | System Calculation (mg/dm2/d) |  | N | Y | N | 52 |  |  | 11/18/2000 1:30:25 AM | 1996-04-12 | 6/3/1998 6:51:43 PM | EMS |  | MassFlux | mg/dm²/d | Y | (mass flux) |  |  | Particulates; | Particulates; EMS code: TP-T | Chemical | Total | LAB
Uranium Total (mass flux) | U--T | mg/dm2/d | Uranium Total | DUST | HNO3 dig.(microwave or hot block),ICPMS | HNO3 dig.(microwave or hot block);ICPMS |  | Y | Y | Y | 267 | 7/19/2016 1:11:00 PM | 7/31/2024 | 7/31/2024 11:23:13 AM | 2008-02-07 |  | RDGIBSON |  | MassFlux | mg/dm²/d | Y | (mass flux) |  | 7440-61-1 | Metals - Total; | Metals - Total; EMS code: U--T | Chemical | Total | LAB
Vanadium Total (mass flux) | V--T | mg/dm2/d | Vanadium Total | DUST | HNO3 dig.(microwave or hot block),ICPMS | HNO3 dig.(microwave or hot block);ICPMS |  | Y | Y | Y | 267 | 7/19/2016 1:11:00 PM | 7/31/2024 | 7/31/2024 11:23:13 AM | 2008-02-07 |  | RDGIBSON |  | MassFlux | mg/dm²/d | Y | (mass flux) |  | 7440-62-2 | Metals - Total; | Metals - Total; EMS code: V--T | Chemical | Total | LAB
Volatile Dustfall (mass flux) | VDST | mg/dm2/d | Volatile Dustfall | X192 | Gravimetric (Sol+Insol) | Gravimetric (Sol+Insol) |  | Y | Y | Y | 1607 | 9/15/2015 4:14:00 PM | 8/19/2024 | 8/19/2024 4:02:08 PM | 2008-06-04 |  | RDGIBSON |  | MassFlux | mg/dm²/d | Y | (mass flux) |  |  | Particulates; | Particulates; EMS code: VDST | Chemical |  | LAB
Volatile Dustfall (mass flux) | VDST | mg/dm2/d | Volatile Dustfall | DUST | HNO3 dig.(microwave or hot block),ICPMS | HNO3 dig.(microwave or hot block);ICPMS |  | Y | Y | Y | 13 | 1/31/2020 | 1/31/2020 | 1/16/2023 3:51:10 PM | 2008-02-07 |  | RDGIBSON |  | MassFlux | mg/dm²/d | Y | (mass flux) |  |  | Particulates; | Particulates; EMS code: VDST | Chemical |  | LAB
Zinc-Insoluble (mass flux) | ZN-I | mg/dm2/d | Zinc-Insoluble | EQ15 | EQUIS (mg/dm2/d) | EQUIS (mg/dm2/d) | 0.0001 | N | Y | Y | 168 |  |  | 10/22/1996 10:18:48 PM | 1996-04-12 | 6/3/1998 6:51:41 PM | EMS |  | MassFlux | mg/dm²/d | Y | (mass flux) |  | 7440-66-6 | Metals - Insoluble; | Metals - Insoluble; EMS code: ZN-I | Chemical | Insoluble | LAB
Zinc-Insoluble (mass flux) | ZN-I | mg/dm2/d | Zinc-Insoluble | 5039 | N/P Dig, ICP | Aliquot of prepared sample is digested first with nitric acid then with perchloric acid. Analysis by ICP. (a) For air particulates, preliminary results are reported in mg/L and loading results as mg/dm2/d. (b) For Hi Vol samples preliminary results are same as reported in mg/L and loading results as ug/m3. | 0.001 | Y | Y | Y | 204 | 12/5/1997 | 5/15/2000 | 11/18/2000 1:30:14 AM | 1996-04-12 | 6/3/1998 6:51:41 PM | EMS |  | MassFlux | mg/dm²/d | Y | (mass flux) |  | 7440-66-6 | Metals - Insoluble; | Metals - Insoluble; EMS code: ZN-I | Chemical | Insoluble | LAB
Zinc-Soluble (mass flux) | ZN-S | mg/dm2/d | Zinc-Soluble | EQ15 | EQUIS (mg/dm2/d) | EQUIS (mg/dm2/d) | 0.0005 | N | Y | Y | 174 |  |  | 10/22/1996 10:18:48 PM | 1996-04-12 | 6/3/1998 6:51:41 PM | EMS |  | MassFlux | mg/dm²/d | Y | (mass flux) |  | 7440-66-6 | Metals - Soluble; | Metals - Soluble; EMS code: ZN-S | Chemical | Soluble | LAB
Zinc-Soluble (mass flux) | ZN-S | mg/dm2/d | Zinc-Soluble | 5045 | ICP Analysis | ICP a) For Air particulates analyzed without an acid digestion step, preliminary results are reported in mg/L and loading results as mg/dm2/d. b) For HiVol samples, preliminary results are reported as mg/L and loading results as ug/m3. | 0.001 | Y | Y | Y | 39 | 11/28/1997 | 5/15/2000 | 11/18/2000 1:30:15 AM | 1998-10-28 |  | NPEPPIN |  | MassFlux | mg/dm²/d | Y | (mass flux) |  | 7440-66-6 | Metals - Soluble; | Metals - Soluble; EMS code: ZN-S | Chemical | Soluble | LAB
Zinc-Soluble (mass flux) | ZN-S | mg/dm2/d | Zinc-Soluble | X170 | ICP | This code is a catch-all for a large variety of ICP methods including water and also solids digested into solutions as an intermediate result. Different procedures will have greatly different detection limits. (a) For air particulates, preliminary results are reported in mg/L and loading results as mg/dm2/d. (b) For Hi Vol samples preliminiary results are same as reported in mg/L and loading results as ug/m3. (c) Note that for Rain samples there is no filtration nor digestion steps. | 0.001 | Y | Y | Y | 179 |  |  | 2/13/1998 2:28:23 AM | 1996-04-12 | 6/3/1998 6:51:41 PM | EMS |  | MassFlux | mg/dm²/d | Y | (mass flux) |  | 7440-66-6 | Metals - Soluble; | Metals - Soluble; EMS code: ZN-S | Chemical | Soluble | LAB
Zinc Total (mass flux) | ZN-T | mg/dm2/d | Zinc Total | DUST | HNO3 dig.(microwave or hot block),ICPMS | HNO3 dig.(microwave or hot block);ICPMS |  | Y | Y | Y | 453 | 7/19/2016 1:11:00 PM | 7/31/2024 | 7/31/2024 11:23:13 AM | 2008-02-07 |  | RDGIBSON |  | MassFlux | mg/dm²/d | Y | (mass flux) |  | 7440-66-6 | Metals - Total; | Metals - Total; EMS code: ZN-T | Chemical | Total | LAB
Zinc Total (mass flux) | ZN-T | mg/dm2/d | Zinc Total | EQ15 | EQUIS (mg/dm2/d) | EQUIS (mg/dm2/d) | 0.0006 | N | Y | Y | 205 |  |  | 10/22/1996 10:18:48 PM | 1996-04-12 | 6/3/1998 6:51:41 PM | EMS |  | MassFlux | mg/dm²/d | Y | (mass flux) |  | 7440-66-6 | Metals - Total; | Metals - Total; EMS code: ZN-T | Chemical | Total | LAB
Zinc Total (mass flux) | ZN-T | mg/dm2/d | Zinc Total | CAL1 | Calculation (mg/dm2/d) | Calculation (mg/dm2/d) | 0.0006 | Y | Y | Y | 3046 |  |  | 7/3/2024 12:59:27 PM | 1996-04-12 | 6/3/1998 6:51:42 PM | EMS |  | MassFlux | mg/dm²/d | Y | (mass flux) |  | 7440-66-6 | Metals - Total; | Metals - Total; EMS code: ZN-T | Chemical | Total | LAB
Zinc Total (mass flux) | ZN-T | mg/dm2/d | Zinc Total | CS15 | System Calculation | System Calculation (mg/dm2/d) |  | N | Y | N | 44 |  |  | 11/18/2000 1:30:25 AM | 1996-04-12 | 6/3/1998 6:51:44 PM | EMS |  | MassFlux | mg/dm²/d | Y | (mass flux) |  | 7440-66-6 | Metals - Total; | Metals - Total; EMS code: ZN-T | Chemical | Total | LAB
Oil & Grease (mass conc.) | 0003 | ug/g | Oil & Grease | 0961 | Ultrasonic CH2Cl2 Extr:G | Ultrasonic CH2Cl2 Extr:G | 100 | Y | Y | Y | 350 | 10/18/2002 12:15:00 PM | 9/2/2014 | 7/19/2024 8:20:35 AM | 1996-04-12 | 6/3/1998 6:51:45 PM | EMS |  | MassPerMass | mg/kg | Y | (mass conc.) |  |  | Petroleum Hydrocarbons; | Petroleum Hydrocarbons; EMS code: 0003 | Chemical |  | LAB
Oil & Grease (mass conc.) | 0003 | ug/g | Oil & Grease | E567 | BC MOE Lab Manual (Oil & Grease) (mod) | BC MOE Lab Manual (Oil & Grease) (mod). A subsample of the sediment/soil is extracted with 1:1 hexane:acetone using a rotary extraction apparatus. The extract is analyzed gravimetrically. | 500 | Y | Y | Y | 0 |  |  |  | 2024-01-24 |  | RDGIBSON |  | MassPerMass | mg/kg | Y | (mass conc.) |  |  | Petroleum Hydrocarbons; | Petroleum Hydrocarbons; EMS code: 0003 | Chemical |  | LAB
Oil & Grease (mass conc.) | 0003 | ug/g | Oil & Grease | FS07 | Freon 113 Extr,Infrared | Freon 113 soluble compounds are extracted from an acidified effluent sample and made up to a measured volume. Sediment samples are acidified then extracted using a wrist-action shaker. The "Oils and Greases" content of the Freon extracts is determined using an Infrared Spectrophotometer with commercial quantitation software. Quantitation is based on the comparison of the Absorbance difference between samples and a synthetic oil standard. As there is no sample Absorbance band at 4000 cm-1 it represents a useful reference value to compensate for minor differences between spectrophotometer quartz cells. Sample Absorbance at 2935 cm-1 represents the C-H stretching frequency of the aliphatic hydrocarbons of which typical environmental "Oils and Greases" are comprised. "Hydrocarbons" are quantitated in the same manner after treating the Freon 113 extract with Silica Gel. | 5 | Y | Y | Y | 179 | 6/30/1998 3:45:00 PM | 1/4/2002 8:07:00 AM | 5/26/2003 1:56:27 PM | 1996-07-16 | 6/3/1998 6:51:44 PM | MPAK |  | MassPerMass | mg/kg | Y | (mass conc.) |  |  | Petroleum Hydrocarbons; | Petroleum Hydrocarbons; EMS code: 0003 | Chemical |  | LAB
Residue: Total (Total Solids) (mass conc.) | 0005 | ug/g | Residue: Total (Total Solids) | CS02 | System Calculation | System Calculation (ug/g) |  | N | Y | N | 1051 |  |  | 8/13/2016 5:13:46 PM | 1996-04-12 | 6/3/1998 6:51:42 PM | EMS |  | MassPerMass | mg/kg | Y | (mass conc.) |  |  | Physical Properties; | Physical Properties; EMS code: 0005 | Physical | Total | LAB
Residue: Total Fixed (Total Solids; Fixed) (mass conc.) | 0006 | ug/g | Residue: Total Fixed (Total Solids; Fixed) | X479 | Ignition,550 C | Sediment Fixed Residue (SFR) represents the solids or ash remaining after ignition at 550 C. Sediment Volatile Residue (SVR) is the difference between the weight lost on ignition at 550 C and the weight of the sample dried at 105 C. SVR is a rough approximation of the amount of organic matter in the sediment. | 500 | Y | Y | Y | 2189 | 7/29/1997 6:31:00 PM | 8/29/2010 8:43:00 AM | 4/23/2012 2:34:28 PM | 1997-11-04 | 6/3/1998 6:51:47 PM | NPEPPIN |  | MassPerMass | mg/kg | Y | (mass conc.) |  |  | Physical Properties; | Physical Properties; EMS code: 0006 | Physical | Total | LAB
Residue: Tot.Volatile (Total Solids; Volatile) (mass conc.) | 0032 | ug/g | Residue: Tot.Volatile (Total Solids; Volatile) | X479 | Ignition,550 C | Sediment Fixed Residue (SFR) represents the solids or ash remaining after ignition at 550 C. Sediment Volatile Residue (SVR) is the difference between the weight lost on ignition at 550 C and the weight of the sample dried at 105 C. SVR is a rough approximation of the amount of organic matter in the sediment. | 500 | Y | Y | Y | 1052 | 3/14/1997 6:31:00 PM | 1/30/2002 7:14:00 AM | 5/28/2003 2:34:17 PM | 1997-11-04 | 6/3/1998 6:51:47 PM | NPEPPIN |  | MassPerMass | mg/kg | Y | (mass conc.) |  |  | Physical Properties; | Physical Properties; EMS code: 0032 | Physical | Total | LAB
Carbon Total Organic (mass conc.) | 0103 | ug/g | Carbon Total Organic | EQ02 | EQUIS (ug/g) | EQUIS (ug/g) | 300 | N | Y | Y | 98 |  |  | 10/22/1996 11:18:42 PM | 1996-04-12 | 6/3/1998 6:51:33 PM | EMS |  | MassPerMass | mg/kg | Y | (mass conc.) |  |  | Carbon; | Carbon; EMS code: 0103 | Chemical | Total | LAB
Carbon Total Organic (mass conc.) | 0103 | ug/g | Carbon Total Organic | CAL2 | Calculation (ug/g) | Calculation (ug/g) | 300 | Y | Y | Y | 282 | 10/1/1996 11:13:00 AM | 7/5/2001 7:30:00 AM | 8/21/2002 2:11:01 PM | 1996-04-12 | 6/3/1998 6:51:41 PM | EMS |  | MassPerMass | mg/kg | Y | (mass conc.) |  |  | Carbon; | Carbon; EMS code: 0103 | Chemical | Total | LAB
Carbon Total Organic (mass conc.) | 0103 | ug/g | Carbon Total Organic | X231 | HCl Leach,Leco Furnace | The procedure consists of first air drying a subsample of sediment at room temperature. The dried sample is then digested with concetrated hydrochloric acid to remove inorganic carbon. The acid treated sample is dried at 60C. Iron tin fines are added to the sample prior to combustion in a Leco Induction Furnace. Carbon is determined volumetrically. Results are reported on a dry-weight basis. | 0.1 | Y | Y | Y | 629 | 2/25/2002 4:15:00 PM | 8/22/2006 | 7/23/2010 12:16:50 PM | 1996-04-12 | 6/3/1998 6:51:33 PM | EMS |  | MassPerMass | mg/kg | Y | (mass conc.) |  |  | Carbon; | Carbon; EMS code: 0103 | Chemical | Total | LAB
Cyanide S.A.D. (mass conc.) | 0105 | ug/g | Cyanide S.A.D. | EQ02 | EQUIS (ug/g) | EQUIS (ug/g) | 0.02 | N | Y | Y | 2 |  |  | 10/22/1996 5:37:18 PM | 1996-04-12 | 6/3/1998 6:51:33 PM | EMS |  | MassPerMass | mg/kg | Y | (mass conc.) |  | 57-12-5 | Inorganics; | Inorganics; EMS code: 0105 | Chemical |  | LAB
Fluoride Total (mass conc.) | 0106 | ug/g | Fluoride Total | EQ02 | EQUIS (ug/g) | EQUIS (ug/g) | 20 | N | Y | Y | 23 |  |  | 10/22/1996 10:25:20 PM | 1996-04-12 | 6/3/1998 6:51:33 PM | EMS |  | MassPerMass | mg/kg | Y | (mass conc.) |  | 16984-48-8 |  | EMS code: 0106 | Chemical | Total | LAB
Fluoride Total (mass conc.) | 0106 | ug/g | Fluoride Total | 0640 | Na2CO3/K2CO3 Fus. SIE SP | Na2CO3/K2CO3 Fus. SIE SP | 2 | Y | Y | Y | 2 |  |  | 10/23/1996 4:55:40 PM | 1996-04-12 | 6/3/1998 6:51:33 PM | EMS |  | MassPerMass | mg/kg | Y | (mass conc.) |  | 16984-48-8 |  | EMS code: 0106 | Chemical | Total | LAB
Hardness Total (Total) (mass conc.) | 0107 | ug/g | Hardness Total (Total) | CS02 | System Calculation | System Calculation (ug/g) |  | N | Y | N | 6944 |  |  | 7/29/2024 5:17:09 PM | 1996-04-12 | 6/3/1998 6:51:42 PM | EMS |  | MassPerMass | mg/kg | Y | (mass conc.) |  |  | Major Ions; | Major Ions; EMS code: 0107 | Chemical | Total | LAB
Total Nitrogen NO2 + NO3 (mass conc.) | 0109 | ug/g | Total Nitrogen NO2 + NO3 | CS02 | System Calculation | System Calculation (ug/g) |  | N | Y | N | 14 |  |  | 11/23/2023 7:26:23 AM | 1996-04-12 | 6/3/1998 6:51:43 PM | EMS |  | MassPerMass | mg/kg | Y | (mass conc.) |  | 14797-55-8, 14797-65-0 | Nutrients; | Nutrients; EMS code: 0109 | Chemical | Total | LAB
Nitrogen Kjel.Tot(N) (mass conc.) | 0113 | ug/g | Nitrogen Kjel.Tot(N) | EQ02 | EQUIS (ug/g) | EQUIS (ug/g) | 30 | N | Y | Y | 208 |  |  | 10/22/1996 11:18:42 PM | 1996-04-12 | 6/3/1998 6:51:33 PM | EMS |  | MassPerMass | mg/kg | Y | (mass conc.) |  |  | Nutrients; | Nutrients; EMS code: 0113 | Chemical |  | LAB
Nitrogen Kjel.Tot(N) (mass conc.) | 0113 | ug/g | Nitrogen Kjel.Tot(N) | X245 | Block Digest/Auto.Color | Sample is ground and dried then subjected to hydrogen peroxide or sulphuric acid digestion in a block digestor which converts the Kjeldahl nitrogen containing compounds to ammonium sulphate and carbon dioxide. The digest is then taken up by an auto analyzer, neutralized and reacted with sodium salicylate and a chlorine source. Using sodium nitroprusside catalyst, a coloured indophenols complex is formed and absorbance at 660nm is measured. | 30 | Y | Y | Y | 652 | 5/22/2003 | 10/31/2023 | 11/23/2023 7:26:23 AM | 1996-04-12 | 6/3/1998 6:51:33 PM | EMS |  | MassPerMass | mg/kg | Y | (mass conc.) |  |  | Nutrients; | Nutrients; EMS code: 0113 | Chemical |  | LAB
Nitrogen Total (mass conc.) | 0114 | ug/g | Nitrogen Total | FS09 | K/Persulphate Dig,Red'n,Col'm | The Total Nitrogen present in the sample is oxidized to nitrate by digesting the sample with potassium persulphate in an alkaline medium. The resulting Nitrate is reduced to Nitrite by passing it through a column containing granulated copper-cadmium. The nitrite then reacts with sulfanilamide under acidic conditions to form a diazo compound. This compound then complexes with N-1-naphthylethylenediamine dihydrochloride to form a reddish-purple azo dye, the absorbance of which is measured at 550 nm. | 50 | Y | Y | Y | 523 | 8/7/1997 11:00:00 AM | 1/17/2002 2:54:00 PM | 5/28/2003 2:34:18 PM | 1997-01-13 | 6/3/1998 6:51:46 PM | MPAK |  | MassPerMass | mg/kg | Y | (mass conc.) |  |  | Nutrients; | Nutrients; EMS code: 0114 | Chemical | Total | LAB
Nitrogen Total (mass conc.) | 0114 | ug/g | Nitrogen Total | FB05 | K/Persulphate Dig,Red'n,Col'm | The Total Nitrogen present in the sample is oxidized to nitrate by digesting the sample with potassium persulphate in an alkaline medium. The resulting Nitrate is reduced to Nitrite by passing it through a column containing granulated copper-cadmium. The nitrite then reacts with sulfanilamide under acidic conditions to form a diazo compound. This compound then complexes with N-1-naphthylethylenediamine dihydrochloride to form a reddish-purple azo dye, the absorbance of which is measured at 550 nm. | 50 | Y | Y | Y | 287 | 2/14/2002 | 10/31/2023 | 11/23/2023 7:26:23 AM | 1997-01-13 | 6/3/1998 6:51:46 PM | MPAK |  | MassPerMass | mg/kg | Y | (mass conc.) |  |  | Nutrients; | Nutrients; EMS code: 0114 | Chemical | Total | LAB
Phenol (mass conc.) | 0119 | ug/g | Phenol | 1332 | Phenolics by Tumbler/GC-MS | Phenolics by Tumbler/GC-MS | 0.02 | Y | Y | Y | 15 | 1/17/2022 | 2/2/2022 | 1/11/2024 1:07:06 PM | 2022-07-07 |  | EMS |  | MassPerMass | mg/kg | Y | (mass conc.) |  | 108-95-2 | Organics; | Organics; EMS code: 0119 | Chemical |  | LAB
Carbon Total Inorganic (mass conc.) | 0124 | ug/g | Carbon Total Inorganic | 0941 | Ash on Leco | Ash on Leco | 500 | Y | Y | Y | 1161 | 4/28/2000 7:31:00 PM | 8/29/2006 | 9/20/2006 1:54:26 AM | 1996-04-12 | 6/3/1998 6:51:33 PM | EMS |  | MassPerMass | mg/kg | Y | (mass conc.) |  |  | Carbon; | Carbon; EMS code: 0124 | Chemical | Total | LAB
Carbon Total Inorganic (mass conc.) | 0124 | ug/g | Carbon Total Inorganic | CAL2 | Calculation (ug/g) | Calculation (ug/g) | 0.1 | Y | Y | Y | 84 | 5/25/2005 | 5/25/2005 | 10/15/2005 1:02:13 AM | 1996-04-12 | 6/3/1998 6:51:42 PM | EMS |  | MassPerMass | mg/kg | Y | (mass conc.) |  |  | Carbon; | Carbon; EMS code: 0124 | Chemical | Total | LAB
Carbon Total Inorganic (mass conc.) | 0124 | ug/g | Carbon Total Inorganic | CS02 | System Calculation | System Calculation (ug/g) |  | N | Y | N | 100 |  |  | 4/26/2001 1:59:10 AM | 1996-04-12 | 6/3/1998 6:51:43 PM | EMS |  | MassPerMass | mg/kg | Y | (mass conc.) |  |  | Carbon; | Carbon; EMS code: 0124 | Chemical | Total | LAB
Carbon Total Inorganic (mass conc.) | 0124 | ug/g | Carbon Total Inorganic | EQ02 | EQUIS (ug/g) | EQUIS (ug/g) | 0.3 | N | Y | Y | 70 |  |  | 10/22/1996 11:18:43 PM | 1996-04-12 | 6/3/1998 6:51:33 PM | EMS |  | MassPerMass | mg/kg | Y | (mass conc.) |  |  | Carbon; | Carbon; EMS code: 0124 | Chemical | Total | LAB
Sulfide Total (mass conc.) | 0125 | ug/g | Sulfide Total | FS84 | SAOB, Selective Ion Electrode | Sulfide ion is measured potentiometrically using a sulfide ion-selective electrode in conjuction with a double-junction, sleeve type reference electrode. Potentials are read using a pH metre having an expanded millivolt scale capable of being read to the nearest 0.1 mV. Samples are treated prior to analysis with sulfide anti-oxidant buffer (SAOB). This buffer fixes the solution pH at a highly alkaline level, and contains ascorbic acid to retard air oxidation of sulfide ion in solution. This ensures that sulfide present occurs chiefly as S= ion rather than as complexed HS- or H2S which are present at lower pH values. The sulfide ion concentration is measured indirectly by observing the silver ion activity in the sample. (Because of the extreme insolubility of silver sulfide, if either ion is present in a solution the other is absent.) A minute quantity of silver ions is released to the sample from the solid silver sulfide membrane of the electrode. These ions set up a potential with the silver ions in the internal reference solution. The silver ion activity in the sample is dependent on the sulfide ion activity in the sample. The relationships of the two ion activities is: E = Eb - 2.3* RT/nF* log As (where E=measured total potential of the system; Eb=the portion of the total potential due to the reference electrode and its filling solution; As=the activity of the sulfide ion in the sample; 2.3* RT/nF=Nernst factor) The potential (E) for each standard is plotted linearly against concentration on a log scale to produce a standard curve. | 0.04 | Y | Y | Y | 160 | 8/22/2000 11:26:00 AM | 9/8/2021 | 9/12/2021 3:13:22 PM | 2001-02-23 |  | NPEPPIN |  | MassPerMass | mg/kg | Y | (mass conc.) |  | 18496-25-8 | Volatile Organic Compounds (VOCs); | Volatile Organic Compounds (VOCs); EMS code: 0125 | Chemical | Total | LAB
Oxychlordane (mass conc.) | 0X03 | ug/g | Oxychlordane | ZN03 | DCM+Ac.Extr:GC/MS | DCM+Ac.Extr:GC/MS EPA 8270E (mod) | 0.005 | Y | Y | Y | 2 | 11/14/2022 | 11/14/2022 | 12/15/2022 10:50:04 AM | 2022-06-23 |  | EMS |  | MassPerMass | mg/kg | Y | (mass conc.) |  | 27304-13-8 | Pesticides; | Pesticides; EMS code: 0X03 | Chemical |  | LAB
Oxychlordane (mass conc.) | 0X03 | ug/g | Oxychlordane | E8081 | EPA 8081 | See methods EPA 3540, 3630, 3660, 8081 | 0.001 | Y | Y | Y | 9 | 3/18/2020 | 3/23/2020 | 2/22/2023 12:51:03 PM | 2022-07-29 |  | EMS |  | MassPerMass | mg/kg | Y | (mass conc.) |  | 27304-13-8 | Pesticides; | Pesticides; EMS code: 0X03 | Chemical |  | LAB
Chloride Dissolved (mass conc.) | 1104 | ug/g | Chloride Dissolved | CLPST | Chloride in soil (paste) by IC | A soil extract produced by the saturated paste extraction procedure is analyzed for chloride by Ion Chromatography with conductivity detection. | 12 | Y | Y | Y | 14 | 10/31/2022 | 10/31/2023 | 11/23/2023 7:26:23 AM | 2018-01-09 |  | JKROGH |  | MassPerMass | mg/kg | Y | (mass conc.) |  | 16887-00-6 | Major Ions; | Major Ions; EMS code: 1104 | Chemical | Dissolved | LAB
Chloride Dissolved (mass conc.) | 1104 | ug/g | Chloride Dissolved | 15SW | Colourimetric or IC | Colourimetric or IC | 2.5 | Y | Y | Y | 2 | 10/18/1996 2:17:00 PM | 10/18/1996 2:21:00 PM | 8/14/1997 4:59:37 PM | 1996-04-12 | 6/3/1998 6:51:33 PM | EMS |  | MassPerMass | mg/kg | Y | (mass conc.) |  | 16887-00-6 | Major Ions; | Major Ions; EMS code: 1104 | Chemical | Dissolved | LAB
Nitrogen Ammonia Dissolved (mass conc.) | 1108 | ug/g | Nitrogen Ammonia Dissolved | 15SW | Colourimetric or IC | Colourimetric or IC | 0.025 | Y | Y | Y | 29716 | 11/1/2002 | 10/31/2023 | 11/23/2023 7:26:23 AM | 1996-04-12 | 6/3/1998 6:51:33 PM | EMS |  | MassPerMass | mg/kg | Y | (mass conc.) |  | 7664-41-7 | Nutrients; | Nutrients; EMS code: 1108 | Chemical | Dissolved | LAB
Nitrate(NO3) + Nitrite(NO2) Dissolved (mass conc.) | 1109 | ug/g | Nitrate(NO3) + Nitrite(NO2) Dissolved | 15SW | Colourimetric or IC | Colourimetric or IC | 0.1 | Y | Y | Y | 21 | 8/30/2001 | 11/9/2009 5:50:00 PM | 12/23/2009 11:11:37 AM | 1996-04-12 | 6/3/1998 6:51:33 PM | EMS |  | MassPerMass | mg/kg | Y | (mass conc.) |  | 14797-55-8, 14797-65-0 | Nutrients; | Nutrients; EMS code: 1109 | Chemical | Dissolved | LAB
Nitrate and Nitrite (as N) available (mass conc.) | 1109-A | ug/g | Nitrate and Nitrite (as N) available | A4500 | APHA 4500-NO3 | See APHA 4500-NO3 for full method details. | 1 | Y | Y | Y | 18 | 9/2/2021 | 2/13/2023 | 1/11/2024 1:07:06 PM | 2022-06-29 |  | EMS |  | MassPerMass | mg/kg | Y | (mass conc.) |  | 14797-55-8, 14797-65-0 | Nutrients; | Nutrients; EMS code: 1109-A | Chemical |  | LAB
Nitrate (NO3) Dissolved (mass conc.) | 1110 | ug/g | Nitrate (NO3) Dissolved | CS02 | System Calculation | System Calculation (ug/g) |  | N | Y | N | 7 |  |  | 12/23/2009 11:11:40 AM | 1996-04-12 | 6/3/1998 6:51:43 PM | EMS |  | MassPerMass | mg/kg | Y | (mass conc.) |  | 14797-55-8 | Nutrients; | Nutrients; EMS code: 1110 | Chemical | Dissolved | LAB
Nitrate (NO3) Dissolved (mass conc.) | 1110 | ug/g | Nitrate (NO3) Dissolved | X082 | Auto. Cadmium Reduction | Auto. Cadmium Reduction | 1 | Y | Y | Y | 354 |  |  | 6/22/2020 3:01:47 PM | 2020-05-28 | 5/28/2020 2:58:28 PM | RDGIBSON | RDGIBSON | MassPerMass | mg/kg | Y | (mass conc.) |  | 14797-55-8 | Nutrients; | Nutrients; EMS code: 1110 | Chemical | Dissolved | LAB
Nitrate (as N) Extractable (mass conc.) | 1110-E | ug/g | Nitrate (as N) Extractable | CAL2 | Calculation (ug/g) | Calculation (ug/g) | 0.5 | Y | Y | Y | 15 | 1/13/2022 | 2/8/2022 | 1/11/2024 1:07:06 PM | 2022-07-06 |  | EMS |  | MassPerMass | mg/kg | Y | (mass conc.) |  | 14797-55-8 | Nutrients; | Nutrients; EMS code: 1110-E | Chemical | Extractable | LAB
Nitrate, Water-Soluble (as N) (mass conc.) | 1110-N | ug/g | Nitrate, Water-Soluble (as N) | ICAN | Ion Chromatography | Ion Chromatography | 0.05 | Y | Y | Y | 7 | 9/22/2022 9:13:00 AM | 9/22/2022 9:13:00 AM | 3/9/2023 4:55:51 PM | 2022-09-29 |  | EMS |  | MassPerMass | mg/kg | Y | (mass conc.) |  | 14797-55-8 | Nutrients; | Nutrients; EMS code: 1110-N | Chemical | Soluble | LAB
Nitrate (as N); soluble ion content (mass conc.) | 1110-S | ug/g | Nitrate (as N); soluble ion content | CAL2 | Calculation (ug/g) | Calculation (ug/g) | 0.5 | Y | Y | Y | 0 |  |  |  | 2024-02-02 |  | EMS |  | MassPerMass | mg/kg | Y | (mass conc.) |  |  | Nutrients; | Nutrients; EMS code: 1110-S | Chemical |  | LAB
Nitrogen - Nitrite Dissolved (NO2) (mass conc.) | 1111 | ug/g | Nitrogen - Nitrite Dissolved (NO2) | 15SW | Colourimetric or IC | Colourimetric or IC | 0.025 | Y | Y | Y | 387 | 6/7/2000 | 10/31/2023 | 11/23/2023 7:26:23 AM | 1996-04-12 | 6/3/1998 6:51:45 PM | EMS |  | MassPerMass | mg/kg | Y | (mass conc.) |  | 14797-65-0 | Nutrients; | Nutrients; EMS code: 1111 | Chemical | Dissolved | LAB
Nitrite available (as N) (mass conc.) | 1111-A | ug/g | Nitrite available (as N) | A4500 | APHA 4500-NO3 | See APHA 4500-NO3 for full method details. | 0.4 | Y | Y | Y | 2 | 9/2/2021 | 9/2/2021 | 10/19/2022 1:02:09 PM | 2022-10-19 |  | EMS |  | MassPerMass | mg/kg | Y | (mass conc.) |  | 14797-65-0 | Nutrients; | Nutrients; EMS code: 1111-A | Chemical |  | LAB
Nitrite - Water-Soluble (as N) (mass conc.) | 1111-N | ug/g | Nitrite - Water-Soluble (as N) | ICAN | Ion Chromatography | Ion Chromatography | 0.05 | Y | Y | Y | 7 | 9/22/2022 9:13:00 AM | 9/22/2022 9:13:00 AM | 3/9/2023 4:55:51 PM | 2022-09-29 |  | EMS |  | MassPerMass | mg/kg | Y | (mass conc.) |  | 14797-65-0 | Nutrients; | Nutrients; EMS code: 1111-N | Chemical | Soluble | LAB
Phosphorus Ort.Dis-P (mass conc.) | 1118 | ug/g | Phosphorus Ort.Dis-P | DI-P | 1:5 Soil Leach acids col | 1:5 Soil Leach acids col | 0.015 | Y | Y | Y | 3 | 12/7/2004 | 12/7/2004 | 1/5/2005 1:01:24 AM | 1996-10-13 | 6/3/1998 6:51:46 PM | EMS |  | MassPerMass | mg/kg | Y | (mass conc.) |  | 7723-14-0 | Nutrients; | Nutrients; EMS code: 1118 | Chemical |  | LAB
Sulfate Dissolved (mass conc.) | 1121 | ug/g | Sulfate Dissolved | DI-S | 1:5 Soil Leach, IC | 1:5 Soil Leach; IC | 5 | Y | Y | Y | 17 | 12/6/2004 | 10/31/2023 | 11/23/2023 7:26:23 AM | 1996-10-13 | 6/3/1998 6:51:46 PM | EMS |  | MassPerMass | mg/kg | Y | (mass conc.) |  | 14808-79-8 | Major Ions; | Major Ions; EMS code: 1121 | Chemical | Dissolved | LAB
Arochlor 1268 (PCB) CHLOROBIPHENYL (68% CL) (mass conc.) | 1268 | ug/g | Arochlor 1268 (PCB) CHLOROBIPHENYL (68% CL) | X383 | Extr, GC/MS or GC/ECD | Determination of Polychloriated Biphenyls (PCBs) In Soil by GC/ECD. PURPOSE/PRINCIPLE OF METHOD: This document details the requirements and procedures for the analysis of polychlorinated biphenyls (PCBs) in soil by gas chromatography electron capture detector (GC/ECD). A homogenized soil sample is extracted using dichloromethane (DCM). The extract may be cleaned up using column chromatography with 2% Deactivated Florisil. When contamination with sulphur is suspected, further cleanup using copper is required. Analysis is performed using a GC/ECD. Similar methods have been developed for other matrices including waste and transformer oils, water, swabs, florisil tubes, biota. Generally, the sample extraction procedures differ while the GC analysis methods are similar or identical for all matrices. SCOPE: This procedure describes the determination of PCBs in soil and sediments. Other materials such as wood waste may also be analyzed by this method. DETECTION LIMITS: Target Compound Reported Detection Limit (mg/g) Arochlor 1242 0.03, Arochlor 1248 0.03, Arochlor 1254 0.03, Arochlor 1260 0.03, INTERFERENCES: Interferences (e.g. co-eluting peaks on the chromatogram) may be due to sulphur, phthalate esters, or from chlorinated compounds. Suspect samples must be reanalyzed using appropriate cleanup steps. SAMPLE HANDLING & PRESERVATION: Sample Requirements: Whenever possible, samples must completely fill the bottle such that little or no headspace is present to eliminate the loss of volatile hydrocarbon components. (~125g of sample) Sample Containers: Glass jars that have been solvent rinsed with acetone then hexane, then dried. Shipment and Storage: Samples are to be refrigerated (at 4±2°C) during shipping and prior to analysis. Samples suspected to contain high levels of analyte are to be segregated from other samples. Holding Time: Holding time prior to extraction is 14 days. REFERENCE: U.S. EPA Method 8080:Organochlorine Pesticides and PCBs Analysis. | 0.02 | Y | Y | Y | 46 | 3/16/2020 | 9/7/2022 | 1/11/2024 1:07:06 PM | 2020-08-28 |  | RDGIBSON |  | MassPerMass | mg/kg | Y | (mass conc.) |  | 11100-14-4 | Polychlorinated biphenylds (PCBs); | Polychlorinated biphenylds (PCBs); EMS code: 1268 | Chemical |  | LAB
Sulfide Volatile (mass conc.) | 2125 | ug/g | Sulfide Volatile | X257 | Colorimetric | Colorimetric. General use for several parameters. E.g.Total Sulfide is determined by spectrophotometer using the methlyene blue colourimetric method. The H2S calculation converts Total Sulphide as (S2-) and reports it as Total Sulphide as (H2S). | 5 | Y | Y | Y | 70 |  |  | 10/24/1996 2:25:27 PM | 1996-04-12 | 6/3/1998 6:51:33 PM | EMS |  | MassPerMass | mg/kg | Y | (mass conc.) |  |  | Volatile Organic Compounds (VOCs); | Volatile Organic Compounds (VOCs); EMS code: 2125 | Chemical |  | LAB
Dichlorophenoxy(2;4-) Butyric Acid; 4- [2;4-DB] (mass conc.) | 24DB | ug/g | Dichlorophenoxy(2;4-) Butyric Acid; 4- [2;4-DB] | ZN03 | DCM+Ac.Extr:GC/MS | DCM+Ac.Extr:GC/MS EPA 8270E (mod) | 0.0005 | Y | Y | Y | 15 | 1/14/2022 | 2/2/2022 | 1/11/2024 1:07:06 PM | 2022-07-27 |  | EMS |  | MassPerMass | mg/kg | Y | (mass conc.) |  |  | Pesticides; | Pesticides; EMS code: 24DB | Chemical |  | LAB
2-Butanol (mass conc.) | 2BUOH | ug/g | 2-Butanol CAS: 78-92-2 | E8015S | EPA 8015 D in soil | See EPA 8015D | 10 | Y | Y | Y | 15 | 1/12/2022 | 2/1/2022 | 1/11/2024 1:07:06 PM | 2022-06-23 |  | EMS |  | MassPerMass | mg/kg | Y | (mass conc.) |  | 78-92-2 | Organics; | Organics; EMS code: 2BUOH | Chemical |  | LAB
AMPA (mass conc.) | A001 | ug/g | AMPA CAS: 77521-29-0 | P013 | Gly and AMPA | Gly and AMPA | 0.05 | Y | Y | Y | 24 | 10/31/1997 9:51:00 AM | 11/5/1997 1:24:00 PM | 11/7/1997 6:08:28 PM | 1996-04-12 | 6/3/1998 6:51:33 PM | EMS |  | MassPerMass | mg/kg | Y | (mass conc.) |  | 77521-29-0 | Pesticides; | Pesticides; EMS code: A001 | Chemical |  | LAB
Aldrin (mass conc.) | A002 | ug/g | Aldrin | E8081 | EPA 8081 | See methods EPA 3540, 3630, 3660, 8081 | 0.001 | Y | Y | Y | 9 | 3/18/2020 | 3/23/2020 | 2/22/2023 12:51:03 PM | 2022-07-29 |  | EMS |  | MassPerMass | mg/kg | Y | (mass conc.) |  | 309-00-2 | Pesticides; | Pesticides; EMS code: A002 | Chemical |  | LAB
Aldrin (mass conc.) | A002 | ug/g | Aldrin | ZN03 | DCM+Ac.Extr:GC/MS | DCM+Ac.Extr:GC/MS EPA 8270E (mod) | 0.03 | Y | Y | Y | 19 | 1/17/2022 | 11/14/2022 | 1/11/2024 1:07:06 PM | 1996-04-12 | 11/16/1999 2:27:40 PM | EMS | NPEPPIN | MassPerMass | mg/kg | Y | (mass conc.) |  | 309-00-2 | Pesticides; | Pesticides; EMS code: A002 | Chemical |  | LAB
Aldrin (mass conc.) | A002 | ug/g | Aldrin | X213 | Hex/AcExt,Part,Chrom,GC | Hex/AcExt;Part;Chrom;GC | 0.001 | Y | Y | Y | 187 | 4/20/2002 10:10:00 AM | 10/13/2002 10:30:00 AM | 2/26/2004 1:05:26 AM | 1996-04-12 | 6/3/1998 6:51:42 PM | EMS |  | MassPerMass | mg/kg | Y | (mass conc.) |  | 309-00-2 | Pesticides; | Pesticides; EMS code: A002 | Chemical |  | LAB
Alachlor (mass conc.) | A004 | ug/g | Alachlor | ZN03 | DCM+Ac.Extr:GC/MS | DCM+Ac.Extr:GC/MS EPA 8270E (mod) | 0.05 | Y | Y | Y | 16 | 1/25/2022 | 11/2/2022 4:41:00 AM | 1/7/2023 3:12:10 PM | 1996-04-12 | 11/16/1999 2:11:55 PM | EMS | NPEPPIN | MassPerMass | mg/kg | Y | (mass conc.) |  | 15972-60-8 | Pesticides; | Pesticides; EMS code: A004 | Chemical |  | LAB
Acephate (mass conc.) | A007 | ug/g | Acephate | ZN03 | DCM+Ac.Extr:GC/MS | DCM+Ac.Extr:GC/MS EPA 8270E (mod) | 0.1 | Y | Y | Y | 19 | 4/20/2002 10:25:00 AM | 10/16/2002 3:20:00 PM | 2/25/2004 1:09:43 AM | 1996-04-12 | 11/16/1999 2:11:31 PM | EMS | NPEPPIN | MassPerMass | mg/kg | Y | (mass conc.) |  | 30560-19-1 | Pesticides; | Pesticides; EMS code: A007 | Chemical |  | LAB
Azinphos Methyl (mass conc.) | A008 | ug/g | Azinphos Methyl | X260 | Sox-Ac/CH2Cl2 ext:GC/NPD | Sox-Ac/CH2Cl2 ext:GC/NPD | 0.05 | Y | Y | Y | 117 | 4/20/2002 10:25:00 AM | 10/16/2002 3:20:00 PM | 2/26/2004 1:05:26 AM | 1996-04-12 | 6/3/1998 6:51:33 PM | EMS |  | MassPerMass | mg/kg | Y | (mass conc.) |  | 86-50-0 | Pesticides; | Pesticides; EMS code: A008 | Chemical |  | LAB
Azinphos Methyl (mass conc.) | A008 | ug/g | Azinphos Methyl | ZN03 | DCM+Ac.Extr:GC/MS | DCM+Ac.Extr:GC/MS EPA 8270E (mod) | 0.1 | Y | Y | Y | 16 | 1/25/2022 | 11/2/2022 4:41:00 AM | 1/7/2023 3:12:10 PM | 1999-11-16 |  | NPEPPIN |  | MassPerMass | mg/kg | Y | (mass conc.) |  | 86-50-0 | Pesticides; | Pesticides; EMS code: A008 | Chemical |  | LAB
De-ethyl Atrazine (mass conc.) | A015 | ug/g | De-ethyl Atrazine | ZN03 | DCM+Ac.Extr:GC/MS | DCM+Ac.Extr:GC/MS EPA 8270E (mod) | 0.03 | Y | Y | Y | 2 | 9/8/2022 | 9/8/2022 | 12/15/2022 10:50:07 AM | 1996-04-12 | 11/16/1999 2:27:40 PM | EMS | NPEPPIN | MassPerMass | mg/kg | Y | (mass conc.) |  | 6190-65-4 | Pesticides; | Pesticides; EMS code: A015 | Chemical |  | LAB
Atrazine (mass conc.) | A016 | ug/g | Atrazine | ZN03 | DCM+Ac.Extr:GC/MS | DCM+Ac.Extr:GC/MS EPA 8270E (mod) | 0.02 | Y | Y | Y | 14 | 1/25/2022 | 9/8/2022 | 12/15/2022 10:50:07 AM | 1996-04-12 | 11/16/1999 2:27:40 PM | EMS | NPEPPIN | MassPerMass | mg/kg | Y | (mass conc.) |  | 1912-24-9 | Pesticides; | Pesticides; EMS code: A016 | Chemical |  | LAB
Atrazine (mass conc.) | A016 | ug/g | Atrazine | FS61 | DCM +MeOH extr,HRGC-NPD | Sediment samples are shaken with a mixture of Dichloromethane and Methanol, filtered then re-extracted with Dichloromethane. The extract is concentrated and analysed using High Resolution Gas Chromatography with a Thermionic Specific Detector (TSD), alternately referred to as a Nitrogen Phosphorus Detector (NPD). | 0.01 | Y | Y | Y | 34 | 4/20/2002 3:40:00 PM | 7/16/2002 3:20:00 PM | 2/26/2004 1:05:26 AM | 1998-10-02 |  | NPEPPIN |  | MassPerMass | mg/kg | Y | (mass conc.) |  | 1912-24-9 | Pesticides; | Pesticides; EMS code: A016 | Chemical |  | LAB
Arochlor 1242 (PCB) (mass conc.) | A017 | ug/g | Arochlor 1242 (PCB) | FS06 | Frozen,Acetone extr,GC/ECD | Sediment and homogenized biota samples are Acetone extracted using a wrist-action shaker, partitioned with 2% NaCl, then treated using Florisil, concentrated Sulfuric Acid, activated Copper and Mercury (as required) to remove interferences. The samples are then analysed using Megabore Column Gas Chromatography with Electron Capture Detection. | 0.01 | Y | Y | Y | 62 | 6/29/1999 11:10:00 AM | 11/9/2001 1:34:00 PM | 8/21/2002 2:09:53 PM | 1997-05-15 | 6/3/1998 6:51:47 PM | MPAK |  | MassPerMass | mg/kg | Y | (mass conc.) |  | 53469-21-9 | Polychlorinated biphenylds (PCBs); | Polychlorinated biphenylds (PCBs); EMS code: A017 | Chemical |  | LAB
Arochlor 1242 (PCB) (mass conc.) | A017 | ug/g | Arochlor 1242 (PCB) | X383 | Extr, GC/MS or GC/ECD | Determination of Polychloriated Biphenyls (PCBs) In Soil by GC/ECD. PURPOSE/PRINCIPLE OF METHOD: This document details the requirements and procedures for the analysis of polychlorinated biphenyls (PCBs) in soil by gas chromatography electron capture detector (GC/ECD). A homogenized soil sample is extracted using dichloromethane (DCM). The extract may be cleaned up using column chromatography with 2% Deactivated Florisil. When contamination with sulphur is suspected, further cleanup using copper is required. Analysis is performed using a GC/ECD. Similar methods have been developed for other matrices including waste and transformer oils, water, swabs, florisil tubes, biota. Generally, the sample extraction procedures differ while the GC analysis methods are similar or identical for all matrices. SCOPE: This procedure describes the determination of PCBs in soil and sediments. Other materials such as wood waste may also be analyzed by this method. DETECTION LIMITS: Target Compound Reported Detection Limit (mg/g) Arochlor 1242 0.03, Arochlor 1248 0.03, Arochlor 1254 0.03, Arochlor 1260 0.03, INTERFERENCES: Interferences (e.g. co-eluting peaks on the chromatogram) may be due to sulphur, phthalate esters, or from chlorinated compounds. Suspect samples must be reanalyzed using appropriate cleanup steps. SAMPLE HANDLING & PRESERVATION: Sample Requirements: Whenever possible, samples must completely fill the bottle such that little or no headspace is present to eliminate the loss of volatile hydrocarbon components. (~125g of sample) Sample Containers: Glass jars that have been solvent rinsed with acetone then hexane, then dried. Shipment and Storage: Samples are to be refrigerated (at 4±2°C) during shipping and prior to analysis. Samples suspected to contain high levels of analyte are to be segregated from other samples. Holding Time: Holding time prior to extraction is 14 days. REFERENCE: U.S. EPA Method 8080:Organochlorine Pesticides and PCBs Analysis. | 0.03 | Y | Y | Y | 46 | 3/16/2020 | 9/7/2022 | 1/11/2024 1:07:06 PM | 2013-01-30 |  | RDGIBSON |  | MassPerMass | mg/kg | Y | (mass conc.) |  | 53469-21-9 | Polychlorinated biphenylds (PCBs); | Polychlorinated biphenylds (PCBs); EMS code: A017 | Chemical |  | LAB
Arochlor 1242 (PCB) (mass conc.) | A017 | ug/g | Arochlor 1242 (PCB) | F115 | Hex dil,Hex extr'n,GC/ECD | Effluent and swab samples are extracted with hexane, the extract concentrated, and then treated using Florisil, concentrated Sulfuric Acid, activated Copper and Mercury (as required) to remove interferences. The samples are then analysed using Megabore Column Gas Chromatography with Electron Capture Detection. Oil samples are first diluted with Hexane then treated in the manner outlined for effluent and swab samples. The samples are then analysed using Megabore Column Gas Chromatography with Electron Capture Detection. | 0.1 | Y | Y | Y | 3 | 4/19/2001 9:04:00 AM | 4/19/2001 9:06:00 AM | 6/1/2001 3:54:26 AM | 2001-05-24 |  | NPEPPIN |  | MassPerMass | mg/kg | Y | (mass conc.) |  | 53469-21-9 | Polychlorinated biphenylds (PCBs); | Polychlorinated biphenylds (PCBs); EMS code: A017 | Chemical |  | LAB
Arochlor 1221 (PCB) Chlorodiphenyl (21% Cl) (mass conc.) | A018 | ug/g | Arochlor 1221 (PCB) Chlorodiphenyl (21% Cl) | X383 | Extr, GC/MS or GC/ECD | Determination of Polychloriated Biphenyls (PCBs) In Soil by GC/ECD. PURPOSE/PRINCIPLE OF METHOD: This document details the requirements and procedures for the analysis of polychlorinated biphenyls (PCBs) in soil by gas chromatography electron capture detector (GC/ECD). A homogenized soil sample is extracted using dichloromethane (DCM). The extract may be cleaned up using column chromatography with 2% Deactivated Florisil. When contamination with sulphur is suspected, further cleanup using copper is required. Analysis is performed using a GC/ECD. Similar methods have been developed for other matrices including waste and transformer oils, water, swabs, florisil tubes, biota. Generally, the sample extraction procedures differ while the GC analysis methods are similar or identical for all matrices. SCOPE: This procedure describes the determination of PCBs in soil and sediments. Other materials such as wood waste may also be analyzed by this method. DETECTION LIMITS: Target Compound Reported Detection Limit (mg/g) Arochlor 1242 0.03, Arochlor 1248 0.03, Arochlor 1254 0.03, Arochlor 1260 0.03, INTERFERENCES: Interferences (e.g. co-eluting peaks on the chromatogram) may be due to sulphur, phthalate esters, or from chlorinated compounds. Suspect samples must be reanalyzed using appropriate cleanup steps. SAMPLE HANDLING & PRESERVATION: Sample Requirements: Whenever possible, samples must completely fill the bottle such that little or no headspace is present to eliminate the loss of volatile hydrocarbon components. (~125g of sample) Sample Containers: Glass jars that have been solvent rinsed with acetone then hexane, then dried. Shipment and Storage: Samples are to be refrigerated (at 4±2°C) during shipping and prior to analysis. Samples suspected to contain high levels of analyte are to be segregated from other samples. Holding Time: Holding time prior to extraction is 14 days. REFERENCE: U.S. EPA Method 8080:Organochlorine Pesticides and PCBs Analysis. | 0.03 | Y | Y | Y | 46 | 3/16/2020 | 9/7/2022 | 1/11/2024 1:07:06 PM | 2013-01-30 |  | RDGIBSON |  | MassPerMass | mg/kg | Y | (mass conc.) |  | 11104-28-2 | Polychlorinated biphenylds (PCBs); | Polychlorinated biphenylds (PCBs); EMS code: A018 | Chemical |  | LAB
Arochlor 1221 (PCB) Chlorodiphenyl (21% Cl) (mass conc.) | A018 | ug/g | Arochlor 1221 (PCB) Chlorodiphenyl (21% Cl) | FS06 | Frozen,Acetone extr,GC/ECD | Sediment and homogenized biota samples are Acetone extracted using a wrist-action shaker, partitioned with 2% NaCl, then treated using Florisil, concentrated Sulfuric Acid, activated Copper and Mercury (as required) to remove interferences. The samples are then analysed using Megabore Column Gas Chromatography with Electron Capture Detection. | 0.01 | Y | Y | Y | 60 | 2/18/2000 5:06:00 PM | 11/9/2001 1:34:00 PM | 8/21/2002 2:09:53 PM | 1997-05-15 | 6/3/1998 6:51:47 PM | MPAK |  | MassPerMass | mg/kg | Y | (mass conc.) |  | 11104-28-2 | Polychlorinated biphenylds (PCBs); | Polychlorinated biphenylds (PCBs); EMS code: A018 | Chemical |  | LAB
Arochlor 1221 (PCB) Chlorodiphenyl (21% Cl) (mass conc.) | A018 | ug/g | Arochlor 1221 (PCB) Chlorodiphenyl (21% Cl) | F115 | Hex dil,Hex extr'n,GC/ECD | Effluent and swab samples are extracted with hexane, the extract concentrated, and then treated using Florisil, concentrated Sulfuric Acid, activated Copper and Mercury (as required) to remove interferences. The samples are then analysed using Megabore Column Gas Chromatography with Electron Capture Detection. Oil samples are first diluted with Hexane then treated in the manner outlined for effluent and swab samples. The samples are then analysed using Megabore Column Gas Chromatography with Electron Capture Detection. | 0.1 | Y | Y | Y | 3 | 4/19/2001 9:04:00 AM | 4/19/2001 9:06:00 AM | 6/1/2001 3:54:27 AM | 2001-05-24 |  | NPEPPIN |  | MassPerMass | mg/kg | Y | (mass conc.) |  | 11104-28-2 | Polychlorinated biphenylds (PCBs); | Polychlorinated biphenylds (PCBs); EMS code: A018 | Chemical |  | LAB
Arochlor 1232 (PCB) (mass conc.) | A019 | ug/g | Arochlor 1232 (PCB) | FS06 | Frozen,Acetone extr,GC/ECD | Sediment and homogenized biota samples are Acetone extracted using a wrist-action shaker, partitioned with 2% NaCl, then treated using Florisil, concentrated Sulfuric Acid, activated Copper and Mercury (as required) to remove interferences. The samples are then analysed using Megabore Column Gas Chromatography with Electron Capture Detection. | 0.01 | Y | Y | Y | 60 | 2/18/2000 5:06:00 PM | 11/9/2001 1:34:00 PM | 8/21/2002 2:09:54 PM | 1997-05-15 | 6/3/1998 6:51:47 PM | MPAK |  | MassPerMass | mg/kg | Y | (mass conc.) |  | 11141-16-5 | Polychlorinated biphenylds (PCBs); | Polychlorinated biphenylds (PCBs); EMS code: A019 | Chemical |  | LAB
Arochlor 1232 (PCB) (mass conc.) | A019 | ug/g | Arochlor 1232 (PCB) | F115 | Hex dil,Hex extr'n,GC/ECD | Effluent and swab samples are extracted with hexane, the extract concentrated, and then treated using Florisil, concentrated Sulfuric Acid, activated Copper and Mercury (as required) to remove interferences. The samples are then analysed using Megabore Column Gas Chromatography with Electron Capture Detection. Oil samples are first diluted with Hexane then treated in the manner outlined for effluent and swab samples. The samples are then analysed using Megabore Column Gas Chromatography with Electron Capture Detection. | 0.1 | Y | Y | Y | 3 | 4/19/2001 9:04:00 AM | 4/19/2001 9:06:00 AM | 6/1/2001 3:54:27 AM | 2001-05-24 |  | NPEPPIN |  | MassPerMass | mg/kg | Y | (mass conc.) |  | 11141-16-5 | Polychlorinated biphenylds (PCBs); | Polychlorinated biphenylds (PCBs); EMS code: A019 | Chemical |  | LAB
Arochlor 1232 (PCB) (mass conc.) | A019 | ug/g | Arochlor 1232 (PCB) | X383 | Extr, GC/MS or GC/ECD | Determination of Polychloriated Biphenyls (PCBs) In Soil by GC/ECD. PURPOSE/PRINCIPLE OF METHOD: This document details the requirements and procedures for the analysis of polychlorinated biphenyls (PCBs) in soil by gas chromatography electron capture detector (GC/ECD). A homogenized soil sample is extracted using dichloromethane (DCM). The extract may be cleaned up using column chromatography with 2% Deactivated Florisil. When contamination with sulphur is suspected, further cleanup using copper is required. Analysis is performed using a GC/ECD. Similar methods have been developed for other matrices including waste and transformer oils, water, swabs, florisil tubes, biota. Generally, the sample extraction procedures differ while the GC analysis methods are similar or identical for all matrices. SCOPE: This procedure describes the determination of PCBs in soil and sediments. Other materials such as wood waste may also be analyzed by this method. DETECTION LIMITS: Target Compound Reported Detection Limit (mg/g) Arochlor 1242 0.03, Arochlor 1248 0.03, Arochlor 1254 0.03, Arochlor 1260 0.03, INTERFERENCES: Interferences (e.g. co-eluting peaks on the chromatogram) may be due to sulphur, phthalate esters, or from chlorinated compounds. Suspect samples must be reanalyzed using appropriate cleanup steps. SAMPLE HANDLING & PRESERVATION: Sample Requirements: Whenever possible, samples must completely fill the bottle such that little or no headspace is present to eliminate the loss of volatile hydrocarbon components. (~125g of sample) Sample Containers: Glass jars that have been solvent rinsed with acetone then hexane, then dried. Shipment and Storage: Samples are to be refrigerated (at 4±2°C) during shipping and prior to analysis. Samples suspected to contain high levels of analyte are to be segregated from other samples. Holding Time: Holding time prior to extraction is 14 days. REFERENCE: U.S. EPA Method 8080:Organochlorine Pesticides and PCBs Analysis. | 0.03 | Y | Y | Y | 46 | 3/16/2020 | 9/7/2022 | 1/11/2024 1:07:06 PM | 2013-01-30 |  | RDGIBSON |  | MassPerMass | mg/kg | Y | (mass conc.) |  | 11141-16-5 | Polychlorinated biphenylds (PCBs); | Polychlorinated biphenylds (PCBs); EMS code: A019 | Chemical |  | LAB
Arochlor 1016 (PCB) (mass conc.) | A020 | ug/g | Arochlor 1016 (PCB) | X383 | Extr, GC/MS or GC/ECD | Determination of Polychloriated Biphenyls (PCBs) In Soil by GC/ECD. PURPOSE/PRINCIPLE OF METHOD: This document details the requirements and procedures for the analysis of polychlorinated biphenyls (PCBs) in soil by gas chromatography electron capture detector (GC/ECD). A homogenized soil sample is extracted using dichloromethane (DCM). The extract may be cleaned up using column chromatography with 2% Deactivated Florisil. When contamination with sulphur is suspected, further cleanup using copper is required. Analysis is performed using a GC/ECD. Similar methods have been developed for other matrices including waste and transformer oils, water, swabs, florisil tubes, biota. Generally, the sample extraction procedures differ while the GC analysis methods are similar or identical for all matrices. SCOPE: This procedure describes the determination of PCBs in soil and sediments. Other materials such as wood waste may also be analyzed by this method. DETECTION LIMITS: Target Compound Reported Detection Limit (mg/g) Arochlor 1242 0.03, Arochlor 1248 0.03, Arochlor 1254 0.03, Arochlor 1260 0.03, INTERFERENCES: Interferences (e.g. co-eluting peaks on the chromatogram) may be due to sulphur, phthalate esters, or from chlorinated compounds. Suspect samples must be reanalyzed using appropriate cleanup steps. SAMPLE HANDLING & PRESERVATION: Sample Requirements: Whenever possible, samples must completely fill the bottle such that little or no headspace is present to eliminate the loss of volatile hydrocarbon components. (~125g of sample) Sample Containers: Glass jars that have been solvent rinsed with acetone then hexane, then dried. Shipment and Storage: Samples are to be refrigerated (at 4±2°C) during shipping and prior to analysis. Samples suspected to contain high levels of analyte are to be segregated from other samples. Holding Time: Holding time prior to extraction is 14 days. REFERENCE: U.S. EPA Method 8080:Organochlorine Pesticides and PCBs Analysis. | 0.03 | Y | Y | Y | 46 | 3/16/2020 | 9/7/2022 | 1/11/2024 1:07:06 PM | 2013-01-30 |  | RDGIBSON |  | MassPerMass | mg/kg | Y | (mass conc.) |  | 12674-11-2 | Polychlorinated biphenylds (PCBs); | Polychlorinated biphenylds (PCBs); EMS code: A020 | Chemical |  | LAB
Arochlor 1016 (PCB) (mass conc.) | A020 | ug/g | Arochlor 1016 (PCB) | FS06 | Frozen,Acetone extr,GC/ECD | Sediment and homogenized biota samples are Acetone extracted using a wrist-action shaker, partitioned with 2% NaCl, then treated using Florisil, concentrated Sulfuric Acid, activated Copper and Mercury (as required) to remove interferences. The samples are then analysed using Megabore Column Gas Chromatography with Electron Capture Detection. | 0.01 | Y | Y | Y | 60 | 2/18/2000 5:06:00 PM | 11/9/2001 1:34:00 PM | 8/21/2002 2:09:54 PM | 1997-05-15 | 6/3/1998 6:51:47 PM | MPAK |  | MassPerMass | mg/kg | Y | (mass conc.) |  | 12674-11-2 | Polychlorinated biphenylds (PCBs); | Polychlorinated biphenylds (PCBs); EMS code: A020 | Chemical |  | LAB
Arochlor 1016 (PCB) (mass conc.) | A020 | ug/g | Arochlor 1016 (PCB) | F115 | Hex dil,Hex extr'n,GC/ECD | Effluent and swab samples are extracted with hexane, the extract concentrated, and then treated using Florisil, concentrated Sulfuric Acid, activated Copper and Mercury (as required) to remove interferences. The samples are then analysed using Megabore Column Gas Chromatography with Electron Capture Detection. Oil samples are first diluted with Hexane then treated in the manner outlined for effluent and swab samples. The samples are then analysed using Megabore Column Gas Chromatography with Electron Capture Detection. | 0.1 | Y | Y | Y | 3 | 4/19/2001 9:04:00 AM | 4/19/2001 9:06:00 AM | 6/1/2001 3:54:28 AM | 2001-05-24 |  | NPEPPIN |  | MassPerMass | mg/kg | Y | (mass conc.) |  | 12674-11-2 | Polychlorinated biphenylds (PCBs); | Polychlorinated biphenylds (PCBs); EMS code: A020 | Chemical |  | LAB
Arochlor 1254 (PCB) (mass conc.) | A021 | ug/g | Arochlor 1254 (PCB) | X383 | Extr, GC/MS or GC/ECD | Determination of Polychloriated Biphenyls (PCBs) In Soil by GC/ECD. PURPOSE/PRINCIPLE OF METHOD: This document details the requirements and procedures for the analysis of polychlorinated biphenyls (PCBs) in soil by gas chromatography electron capture detector (GC/ECD). A homogenized soil sample is extracted using dichloromethane (DCM). The extract may be cleaned up using column chromatography with 2% Deactivated Florisil. When contamination with sulphur is suspected, further cleanup using copper is required. Analysis is performed using a GC/ECD. Similar methods have been developed for other matrices including waste and transformer oils, water, swabs, florisil tubes, biota. Generally, the sample extraction procedures differ while the GC analysis methods are similar or identical for all matrices. SCOPE: This procedure describes the determination of PCBs in soil and sediments. Other materials such as wood waste may also be analyzed by this method. DETECTION LIMITS: Target Compound Reported Detection Limit (mg/g) Arochlor 1242 0.03, Arochlor 1248 0.03, Arochlor 1254 0.03, Arochlor 1260 0.03, INTERFERENCES: Interferences (e.g. co-eluting peaks on the chromatogram) may be due to sulphur, phthalate esters, or from chlorinated compounds. Suspect samples must be reanalyzed using appropriate cleanup steps. SAMPLE HANDLING & PRESERVATION: Sample Requirements: Whenever possible, samples must completely fill the bottle such that little or no headspace is present to eliminate the loss of volatile hydrocarbon components. (~125g of sample) Sample Containers: Glass jars that have been solvent rinsed with acetone then hexane, then dried. Shipment and Storage: Samples are to be refrigerated (at 4±2°C) during shipping and prior to analysis. Samples suspected to contain high levels of analyte are to be segregated from other samples. Holding Time: Holding time prior to extraction is 14 days. REFERENCE: U.S. EPA Method 8080:Organochlorine Pesticides and PCBs Analysis. | 0.03 | Y | Y | Y | 46 | 3/16/2020 | 9/7/2022 | 1/11/2024 1:07:06 PM | 2013-01-30 |  | RDGIBSON |  | MassPerMass | mg/kg | Y | (mass conc.) |  | 11097-69-1 | Polychlorinated biphenylds (PCBs); | Polychlorinated biphenylds (PCBs); EMS code: A021 | Chemical |  | LAB
Arochlor 1254 (PCB) (mass conc.) | A021 | ug/g | Arochlor 1254 (PCB) | F115 | Hex dil,Hex extr'n,GC/ECD | Effluent and swab samples are extracted with hexane, the extract concentrated, and then treated using Florisil, concentrated Sulfuric Acid, activated Copper and Mercury (as required) to remove interferences. The samples are then analysed using Megabore Column Gas Chromatography with Electron Capture Detection. Oil samples are first diluted with Hexane then treated in the manner outlined for effluent and swab samples. The samples are then analysed using Megabore Column Gas Chromatography with Electron Capture Detection. | 0.1 | Y | Y | Y | 3 | 4/19/2001 9:04:00 AM | 4/19/2001 9:06:00 AM | 6/1/2001 3:54:28 AM | 2001-05-24 |  | NPEPPIN |  | MassPerMass | mg/kg | Y | (mass conc.) |  | 11097-69-1 | Polychlorinated biphenylds (PCBs); | Polychlorinated biphenylds (PCBs); EMS code: A021 | Chemical |  | LAB
Arochlor 1254 (PCB) (mass conc.) | A021 | ug/g | Arochlor 1254 (PCB) | FS06 | Frozen,Acetone extr,GC/ECD | Sediment and homogenized biota samples are Acetone extracted using a wrist-action shaker, partitioned with 2% NaCl, then treated using Florisil, concentrated Sulfuric Acid, activated Copper and Mercury (as required) to remove interferences. The samples are then analysed using Megabore Column Gas Chromatography with Electron Capture Detection. | 0.01 | Y | Y | Y | 60 | 2/18/2000 5:06:00 PM | 11/9/2001 1:34:00 PM | 8/21/2002 2:09:54 PM | 1997-05-15 | 6/3/1998 6:51:47 PM | MPAK |  | MassPerMass | mg/kg | Y | (mass conc.) |  | 11097-69-1 | Polychlorinated biphenylds (PCBs); | Polychlorinated biphenylds (PCBs); EMS code: A021 | Chemical |  | LAB
Arochlor 1260 (PCB) (mass conc.) | A022 | ug/g | Arochlor 1260 (PCB) | FS06 | Frozen,Acetone extr,GC/ECD | Sediment and homogenized biota samples are Acetone extracted using a wrist-action shaker, partitioned with 2% NaCl, then treated using Florisil, concentrated Sulfuric Acid, activated Copper and Mercury (as required) to remove interferences. The samples are then analysed using Megabore Column Gas Chromatography with Electron Capture Detection. | 0.01 | Y | Y | Y | 60 | 2/18/2000 5:06:00 PM | 11/9/2001 1:34:00 PM | 8/21/2002 2:09:55 PM | 1997-05-15 | 6/3/1998 6:51:47 PM | MPAK |  | MassPerMass | mg/kg | Y | (mass conc.) |  | 11096-82-5 | Polychlorinated biphenylds (PCBs); | Polychlorinated biphenylds (PCBs); EMS code: A022 | Chemical |  | LAB
Arochlor 1260 (PCB) (mass conc.) | A022 | ug/g | Arochlor 1260 (PCB) | X383 | Extr, GC/MS or GC/ECD | Determination of Polychloriated Biphenyls (PCBs) In Soil by GC/ECD. PURPOSE/PRINCIPLE OF METHOD: This document details the requirements and procedures for the analysis of polychlorinated biphenyls (PCBs) in soil by gas chromatography electron capture detector (GC/ECD). A homogenized soil sample is extracted using dichloromethane (DCM). The extract may be cleaned up using column chromatography with 2% Deactivated Florisil. When contamination with sulphur is suspected, further cleanup using copper is required. Analysis is performed using a GC/ECD. Similar methods have been developed for other matrices including waste and transformer oils, water, swabs, florisil tubes, biota. Generally, the sample extraction procedures differ while the GC analysis methods are similar or identical for all matrices. SCOPE: This procedure describes the determination of PCBs in soil and sediments. Other materials such as wood waste may also be analyzed by this method. DETECTION LIMITS: Target Compound Reported Detection Limit (mg/g) Arochlor 1242 0.03, Arochlor 1248 0.03, Arochlor 1254 0.03, Arochlor 1260 0.03, INTERFERENCES: Interferences (e.g. co-eluting peaks on the chromatogram) may be due to sulphur, phthalate esters, or from chlorinated compounds. Suspect samples must be reanalyzed using appropriate cleanup steps. SAMPLE HANDLING & PRESERVATION: Sample Requirements: Whenever possible, samples must completely fill the bottle such that little or no headspace is present to eliminate the loss of volatile hydrocarbon components. (~125g of sample) Sample Containers: Glass jars that have been solvent rinsed with acetone then hexane, then dried. Shipment and Storage: Samples are to be refrigerated (at 4±2°C) during shipping and prior to analysis. Samples suspected to contain high levels of analyte are to be segregated from other samples. Holding Time: Holding time prior to extraction is 14 days. REFERENCE: U.S. EPA Method 8080:Organochlorine Pesticides and PCBs Analysis. | 0.03 | Y | Y | Y | 46 | 3/16/2020 | 9/7/2022 | 1/11/2024 1:07:06 PM | 2013-01-30 |  | RDGIBSON |  | MassPerMass | mg/kg | Y | (mass conc.) |  | 11096-82-5 | Polychlorinated biphenylds (PCBs); | Polychlorinated biphenylds (PCBs); EMS code: A022 | Chemical |  | LAB
Arochlor 1260 (PCB) (mass conc.) | A022 | ug/g | Arochlor 1260 (PCB) | F115 | Hex dil,Hex extr'n,GC/ECD | Effluent and swab samples are extracted with hexane, the extract concentrated, and then treated using Florisil, concentrated Sulfuric Acid, activated Copper and Mercury (as required) to remove interferences. The samples are then analysed using Megabore Column Gas Chromatography with Electron Capture Detection. Oil samples are first diluted with Hexane then treated in the manner outlined for effluent and swab samples. The samples are then analysed using Megabore Column Gas Chromatography with Electron Capture Detection. | 0.1 | Y | Y | Y | 3 | 4/19/2001 9:04:00 AM | 4/19/2001 9:06:00 AM | 6/1/2001 3:54:28 AM | 2001-05-24 |  | NPEPPIN |  | MassPerMass | mg/kg | Y | (mass conc.) |  | 11096-82-5 | Polychlorinated biphenylds (PCBs); | Polychlorinated biphenylds (PCBs); EMS code: A022 | Chemical |  | LAB
Arochlor 1248 (PCB) (mass conc.) | A023 | ug/g | Arochlor 1248 (PCB) | F115 | Hex dil,Hex extr'n,GC/ECD | Effluent and swab samples are extracted with hexane, the extract concentrated, and then treated using Florisil, concentrated Sulfuric Acid, activated Copper and Mercury (as required) to remove interferences. The samples are then analysed using Megabore Column Gas Chromatography with Electron Capture Detection. Oil samples are first diluted with Hexane then treated in the manner outlined for effluent and swab samples. The samples are then analysed using Megabore Column Gas Chromatography with Electron Capture Detection. | 0.1 | Y | Y | Y | 3 | 4/19/2001 9:04:00 AM | 4/19/2001 9:06:00 AM | 6/1/2001 3:54:29 AM | 2001-05-24 |  | NPEPPIN |  | MassPerMass | mg/kg | Y | (mass conc.) |  | 12672-29-6 | Polychlorinated biphenylds (PCBs); | Polychlorinated biphenylds (PCBs); EMS code: A023 | Chemical |  | LAB
Arochlor 1248 (PCB) (mass conc.) | A023 | ug/g | Arochlor 1248 (PCB) | X383 | Extr, GC/MS or GC/ECD | Determination of Polychloriated Biphenyls (PCBs) In Soil by GC/ECD. PURPOSE/PRINCIPLE OF METHOD: This document details the requirements and procedures for the analysis of polychlorinated biphenyls (PCBs) in soil by gas chromatography electron capture detector (GC/ECD). A homogenized soil sample is extracted using dichloromethane (DCM). The extract may be cleaned up using column chromatography with 2% Deactivated Florisil. When contamination with sulphur is suspected, further cleanup using copper is required. Analysis is performed using a GC/ECD. Similar methods have been developed for other matrices including waste and transformer oils, water, swabs, florisil tubes, biota. Generally, the sample extraction procedures differ while the GC analysis methods are similar or identical for all matrices. SCOPE: This procedure describes the determination of PCBs in soil and sediments. Other materials such as wood waste may also be analyzed by this method. DETECTION LIMITS: Target Compound Reported Detection Limit (mg/g) Arochlor 1242 0.03, Arochlor 1248 0.03, Arochlor 1254 0.03, Arochlor 1260 0.03, INTERFERENCES: Interferences (e.g. co-eluting peaks on the chromatogram) may be due to sulphur, phthalate esters, or from chlorinated compounds. Suspect samples must be reanalyzed using appropriate cleanup steps. SAMPLE HANDLING & PRESERVATION: Sample Requirements: Whenever possible, samples must completely fill the bottle such that little or no headspace is present to eliminate the loss of volatile hydrocarbon components. (~125g of sample) Sample Containers: Glass jars that have been solvent rinsed with acetone then hexane, then dried. Shipment and Storage: Samples are to be refrigerated (at 4±2°C) during shipping and prior to analysis. Samples suspected to contain high levels of analyte are to be segregated from other samples. Holding Time: Holding time prior to extraction is 14 days. REFERENCE: U.S. EPA Method 8080:Organochlorine Pesticides and PCBs Analysis. | 0.03 | Y | Y | Y | 46 | 3/16/2020 | 9/7/2022 | 1/11/2024 1:07:06 PM | 2013-01-30 |  | RDGIBSON |  | MassPerMass | mg/kg | Y | (mass conc.) |  | 12672-29-6 | Polychlorinated biphenylds (PCBs); | Polychlorinated biphenylds (PCBs); EMS code: A023 | Chemical |  | LAB
Arochlor 1248 (PCB) (mass conc.) | A023 | ug/g | Arochlor 1248 (PCB) | FS06 | Frozen,Acetone extr,GC/ECD | Sediment and homogenized biota samples are Acetone extracted using a wrist-action shaker, partitioned with 2% NaCl, then treated using Florisil, concentrated Sulfuric Acid, activated Copper and Mercury (as required) to remove interferences. The samples are then analysed using Megabore Column Gas Chromatography with Electron Capture Detection. | 0.01 | Y | Y | Y | 60 | 2/18/2000 5:06:00 PM | 11/9/2001 1:34:00 PM | 8/21/2002 2:09:55 PM | 1997-05-15 | 6/3/1998 6:51:47 PM | MPAK |  | MassPerMass | mg/kg | Y | (mass conc.) |  | 12672-29-6 | Polychlorinated biphenylds (PCBs); | Polychlorinated biphenylds (PCBs); EMS code: A023 | Chemical |  | LAB
Arochlor 1262 (PCB) (mass conc.) | A024 | ug/g | Arochlor 1262 (PCB) | FS06 | Frozen,Acetone extr,GC/ECD | Sediment and homogenized biota samples are Acetone extracted using a wrist-action shaker, partitioned with 2% NaCl, then treated using Florisil, concentrated Sulfuric Acid, activated Copper and Mercury (as required) to remove interferences. The samples are then analysed using Megabore Column Gas Chromatography with Electron Capture Detection. | 0.01 | Y | Y | Y | 60 | 2/18/2000 5:06:00 PM | 11/9/2001 1:34:00 PM | 8/21/2002 2:09:55 PM | 1997-05-26 | 6/3/1998 6:51:47 PM | MPAK |  | MassPerMass | mg/kg | Y | (mass conc.) |  | 37324-23-5 | Polychlorinated biphenylds (PCBs); | Polychlorinated biphenylds (PCBs); EMS code: A024 | Chemical |  | LAB
Arochlor 1262 (PCB) (mass conc.) | A024 | ug/g | Arochlor 1262 (PCB) | X383 | Extr, GC/MS or GC/ECD | Determination of Polychloriated Biphenyls (PCBs) In Soil by GC/ECD. PURPOSE/PRINCIPLE OF METHOD: This document details the requirements and procedures for the analysis of polychlorinated biphenyls (PCBs) in soil by gas chromatography electron capture detector (GC/ECD). A homogenized soil sample is extracted using dichloromethane (DCM). The extract may be cleaned up using column chromatography with 2% Deactivated Florisil. When contamination with sulphur is suspected, further cleanup using copper is required. Analysis is performed using a GC/ECD. Similar methods have been developed for other matrices including waste and transformer oils, water, swabs, florisil tubes, biota. Generally, the sample extraction procedures differ while the GC analysis methods are similar or identical for all matrices. SCOPE: This procedure describes the determination of PCBs in soil and sediments. Other materials such as wood waste may also be analyzed by this method. DETECTION LIMITS: Target Compound Reported Detection Limit (mg/g) Arochlor 1242 0.03, Arochlor 1248 0.03, Arochlor 1254 0.03, Arochlor 1260 0.03, INTERFERENCES: Interferences (e.g. co-eluting peaks on the chromatogram) may be due to sulphur, phthalate esters, or from chlorinated compounds. Suspect samples must be reanalyzed using appropriate cleanup steps. SAMPLE HANDLING & PRESERVATION: Sample Requirements: Whenever possible, samples must completely fill the bottle such that little or no headspace is present to eliminate the loss of volatile hydrocarbon components. (~125g of sample) Sample Containers: Glass jars that have been solvent rinsed with acetone then hexane, then dried. Shipment and Storage: Samples are to be refrigerated (at 4±2°C) during shipping and prior to analysis. Samples suspected to contain high levels of analyte are to be segregated from other samples. Holding Time: Holding time prior to extraction is 14 days. REFERENCE: U.S. EPA Method 8080:Organochlorine Pesticides and PCBs Analysis. | 0.02 | Y | Y | Y | 46 | 3/16/2020 | 9/7/2022 | 1/11/2024 1:07:06 PM | 2020-08-28 |  | RDGIBSON |  | MassPerMass | mg/kg | Y | (mass conc.) |  | 37324-23-5 | Polychlorinated biphenylds (PCBs); | Polychlorinated biphenylds (PCBs); EMS code: A024 | Chemical |  | LAB
Arochlor 1262 (PCB) (mass conc.) | A024 | ug/g | Arochlor 1262 (PCB) | F115 | Hex dil,Hex extr'n,GC/ECD | Effluent and swab samples are extracted with hexane, the extract concentrated, and then treated using Florisil, concentrated Sulfuric Acid, activated Copper and Mercury (as required) to remove interferences. The samples are then analysed using Megabore Column Gas Chromatography with Electron Capture Detection. Oil samples are first diluted with Hexane then treated in the manner outlined for effluent and swab samples. The samples are then analysed using Megabore Column Gas Chromatography with Electron Capture Detection. | 0.1 | Y | Y | Y | 3 | 4/19/2001 9:04:00 AM | 4/19/2001 9:06:00 AM | 6/1/2001 3:54:29 AM | 2001-05-24 |  | NPEPPIN |  | MassPerMass | mg/kg | Y | (mass conc.) |  | 37324-23-5 | Polychlorinated biphenylds (PCBs); | Polychlorinated biphenylds (PCBs); EMS code: A024 | Chemical |  | LAB
Ametryn (mass conc.) | A026 | ug/g | Ametryn | ZN03 | DCM+Ac.Extr:GC/MS | DCM+Ac.Extr:GC/MS EPA 8270E (mod) | 0.05 | Y | Y | Y | 14 | 1/25/2022 | 9/8/2022 | 12/15/2022 10:50:07 AM | 2003-06-16 |  | UMULLER |  | MassPerMass | mg/kg | Y | (mass conc.) |  | 834-12-8 | Pesticides; | Pesticides; EMS code: A026 | Chemical |  | LAB
Abietic Acid (mass conc.) | A030 | ug/g | Abietic Acid | FS05 | MeOH,DCM extr:HRGC/LRMS | Sediment samples are extracted by shaking with Methanol in a screw cap centrifuge bottle. The extracts are rotary evaporated and the resulting residues, containing the Resin Acids and other solvent soluble organics, are then redissolved in Methanol, transferred to small glass vials, methylated with Diazomethane then evaporated to dryness under Nitrogen. [Methylation Reaction R-COOH(Resin/Fatty Acids) + CH2N2 (Diazomethane) = R-COOCH3 (Methyl ester) + N2] The residue is re-dissolved in Methyl t-Butyl Ether (MTBE) and injected on a High Resolution Gas Chromatograph / Low Resolution Mass Spectrometer (HRGC/LRMS) system for analysis. LRMS data is acquired in Total Ion Mode (TIM) and quantitation is performed using selected mass ions. Positive identification of the various Resin Acids is made on the basis of a comparison of absolute retention times to those of the external standards and computer based mass spectral mass/intensity library matching routines. | 0.2 | Y | Y | Y | 1 | 9/14/2001 3:29:00 PM | 9/14/2001 3:29:00 PM | 2/17/2003 3:39:54 PM | 1996-09-16 | 6/3/1998 6:51:44 PM | MPAK |  | MassPerMass | mg/kg | Y | (mass conc.) |  |  | Organics; | Organics; EMS code: A030 | Chemical |  | LAB
8(14)-Abietenic Acid (mass conc.) | A031 | ug/g | 8(14)-Abietenic Acid | FS05 | MeOH,DCM extr:HRGC/LRMS | Sediment samples are extracted by shaking with Methanol in a screw cap centrifuge bottle. The extracts are rotary evaporated and the resulting residues, containing the Resin Acids and other solvent soluble organics, are then redissolved in Methanol, transferred to small glass vials, methylated with Diazomethane then evaporated to dryness under Nitrogen. [Methylation Reaction R-COOH(Resin/Fatty Acids) + CH2N2 (Diazomethane) = R-COOCH3 (Methyl ester) + N2] The residue is re-dissolved in Methyl t-Butyl Ether (MTBE) and injected on a High Resolution Gas Chromatograph / Low Resolution Mass Spectrometer (HRGC/LRMS) system for analysis. LRMS data is acquired in Total Ion Mode (TIM) and quantitation is performed using selected mass ions. Positive identification of the various Resin Acids is made on the basis of a comparison of absolute retention times to those of the external standards and computer based mass spectral mass/intensity library matching routines. | 0.2 | Y | Y | Y | 1 | 9/14/2001 3:29:00 PM | 9/14/2001 3:29:00 PM | 2/17/2003 3:39:55 PM | 1997-01-13 | 6/3/1998 6:51:46 PM | MPAK |  | MassPerMass | mg/kg | Y | (mass conc.) |  | 19407-37-5 | Organics; | Organics; EMS code: A031 | Chemical |  | LAB
Acenaphthene d10 (mass conc.) | ACEN | ug/g | Acenaphthene d10 | MP02 | GC/MS | GC/MS | 0.001 | Y | Y | Y | 101 | 3/28/2002 | 3/28/2011 | 5/9/2011 5:20:45 PM | 1996-04-12 | 6/3/1998 6:51:33 PM | EMS |  | MassPerMass | mg/kg | Y | (mass conc.) |  | 15067-26-2 | Polycyclic Aromatic Hydrocarbons (PAHs); | Polycyclic Aromatic Hydrocarbons (PAHs); EMS code: ACEN | Chemical |  | SURROGATE_RESULT
Aldrin + Dieldrin (mass conc.) | AD | ug/g | Aldrin + Dieldrin CAS: 309-00-2 and CAS: 60-57-1 | ZN03 | DCM+Ac.Extr:GC/MS | DCM+Ac.Extr:GC/MS EPA 8270E (mod) | 0.03 | Y | Y | Y | 2 | 11/14/2022 | 11/14/2022 | 12/15/2022 10:50:04 AM | 2022-06-21 |  | EMS |  | MassPerMass | mg/kg | Y | (mass conc.) |  | 309-00-2, 60-57-1 | Pesticides; | Pesticides; EMS code: AD | Chemical |  | LAB
Silver Total (mass conc.) | AG-T | ug/g | Silver Total | X230 | Hom,HNO3/HCl,ICP | The sample is dried, ground to pass 100 mesh, and digested with a nitric-hydrochloric acid mixture to solubilize the solid matter and to remove the organic material by oxidation and volatilization. The completed digests are submitted to metals instrumentation personnel for metals analysis by Inductively Coupled Atomic Emission Spectrophotometry (ICP-AES), or hydride analysis by atomic absorption. | 1 | Y | Y | Y | 45 | 2/12/2002 | 12/30/2005 | 2/3/2006 1:13:12 AM | 1998-11-05 |  | NPEPPIN |  | MassPerMass | mg/kg | Y | (mass conc.) |  | 7440-22-4 | Metals - Total; | Metals - Total; EMS code: AG-T | Chemical | Total | LAB
Silver Total (mass conc.) | AG-T | ug/g | Silver Total | ICPM | Metals in Soil by CRC ICPMS | This analysis is carried out using procedures from CSR Analytical Method: "Strong Acid Leachable Metals (SALM) in Soil", BC Ministry of Environment, 26 June 2009, and procedures adapted from EPA Method 200.2. The sample is manually homogenized, dried at 60 degrees Celsius, sieved through a 63 um (230 mesh) sieve, and a representative subsample of the dry material is weighed. The sample is then digested at 95 degrees Celsius for 2 hours by block digester using concentrated nitric and hydrochloric acids. Instrumental analysis is by collision cell inductively coupled plasma - mass spectrometry (modifed from EPA Method 6020A). Method Limitation: This method is not a total digestion technique. It is a very strong acid digestion that is intended to dissolve those metals that may be environmentally available. By design, elements bound in silicate structures are not normally dissolved by this procedure as they are not usually mobile in the environment. | 0.05 | Y | Y | Y | 103 | 9/19/2017 | 9/24/2023 | 1/12/2024 11:16:52 AM | 2018-01-09 |  | JKROGH |  | MassPerMass | mg/kg | Y | (mass conc.) |  | 7440-22-4 | Metals - Total; | Metals - Total; EMS code: AG-T | Chemical | Total | LAB
Silver Total (mass conc.) | AG-T | ug/g | Silver Total | PB02 | PBM,HNO3/HCl dig,dry60C,100mesh, | Performance Based Method. Samples are dried at 60 C and sieved using a .149 mm (100 mesh) sieve. Solid samples are digested with the combination of nitric and hydrochloric acids with a 1:1 ratio of acids. For environmental purposes, strong acid leaches are used routinely since they have the advantage of speed, low cost, and superio reproducibility. All metals trapped within the refractory matrix are unlikely to have environmental consequences. Instrumental analysis of extracts produced using this digestion method can be performed by a variety of techniques. |  | Y | Y | Y | 52 | 5/24/2001 3:42:00 PM | 11/26/2001 10:23:00 AM | 5/26/2003 2:27:08 PM | 2001-07-18 |  | NPEPPIN |  | MassPerMass | mg/kg | Y | (mass conc.) |  | 7440-22-4 | Metals - Total; | Metals - Total; EMS code: AG-T | Chemical | Total | LAB
Silver Total (mass conc.) | AG-T | ug/g | Silver Total | FS01 | D&G,Nitric/HCl:ICP | Samples are dried at 60 C, then either sieved to -100mesh (150 um) and rolled to homogenize, or finely ground with a mortar and pestle or a shatter box laboratory mill and rolled (depending on the submitter's requirements). The samples are then weighed into Teflon digestion liners and digested with HNO3 and HCl in a microwave oven. Samples are cooled, volumized, and allowed to settle overnight before being decanted. Analysis is then performed via Inductively Coupled Argon Plasma Atomic Emission Spectrometry (ICP-AES) (Simultaneous multi element analysis). In ICP Spectrometry, the liquid sample is pumped to the nebulizer, where it is convertd into an aerosol. the nebulizer carrier gas flow than transports the wet aerosol past the impact bead, where the large droplets condense out and flow to the waste container. The remaining fine aerosol is carried into the plasma. There, the high temperature desolvates the aerosol and dissociates the sample material into individual atoms and ions, which are excited to emit light at wavelengths characteristic of the elements present. A diffraction grating in the spectrometer diffracts the various wavelengths of light through exit slits to the photo-multiplier tubes, which convert the light energy to electronic signals. | 2 | Y | Y | Y | 2642 | 8/30/1996 1:52:00 PM | 10/10/2007 | 5/24/2008 1:15:02 AM | 1996-06-19 | 6/3/1998 6:51:44 PM | MPAK |  | MassPerMass | mg/kg | Y | (mass conc.) |  | 7440-22-4 | Metals - Total; | Metals - Total; EMS code: AG-T | Chemical | Total | LAB
Silver Total (mass conc.) | AG-T | ug/g | Silver Total | MTID | MET-DRY-CCMS-VA | Metals in Tissue by CRC ICPMS (DRY) Methodology: This method is conducted following British Columbia Lab Manual method "Metals in Animal Tissue and Vegetation (Biota) - Prescriptive". Tissue samples are homogenized and sub-sampled prior to hotblock digestion with nitric and hydrochloric acids, in combination with addition of hydrogen peroxide. Instrumental analysis is by collision cell inductively coupled plasma - mass spectrometry (modified from EPA Method 6020A). Method Limitation: This method employs a strong acid/peroxide digestion, and is intended to provide a conservative estimate of bio-available metals. Near complete recoveries are achieved for most toxicologically important metals, but elements associated with recalcitrant minerals may be only partially recovered. |  | Y | Y | Y | 6 | 2/7/2022 | 2/7/2022 | 3/29/2022 5:04:16 PM | 2022-03-25 |  | EMS |  | MassPerMass | mg/kg | Y | (mass conc.) |  | 7440-22-4 | Metals - Total; | Metals - Total; EMS code: AG-T | Chemical | Total | LAB
Silver Total (mass conc.) | AG-T | ug/g | Silver Total | X551 | Metals in Biota (dry), total, acid digestion, ICP-SFMS | 0.1 gram of dried, homogenized biota is weighed in a microwave TFM vessel, and 8mL of Nitric Acid and 1mL of Hydrogen Peroxide are added. The sample is digested at 200 degrees C for 15 minutes in a closed vessel high pressure microwave oven. The sample is cooled, the volume adjusted to 100mL and introduced to an iductively coupled argon plasma-sector field mass spectrometer (ICP-SFMS) by pneumatic nebulization. Each respective element is measured at a specific mass to charge ratio, m/z value expressed in amu (atomic mass units), and at a specified instrument resolution. LR: Low Resolution ~300, MR: Mid Resolution ~4000 and HR: Hich Resolution ~10000. Ref: Method number 02-2705, National Laboratory for Environmental Testing, CCIW, Environment Canada, Burlington. Requested April 2003. | 0.001 | Y | Y | Y | 9 | 12/22/2015 | 11/2/2022 11:44:00 AM | 11/10/2022 4:22:46 PM | 2004-01-19 |  | UMULLER |  | MassPerMass | mg/kg | Y | (mass conc.) |  | 7440-22-4 | Metals - Total; | Metals - Total; EMS code: AG-T | Chemical | Total | LAB
Silver Total (mass conc.) | AG-T | ug/g | Silver Total | FS82 | PBM,dry60C,10mesh,SALM-ICP-MS | PBM;dry60C;10mesh;SALM-ICP-MS | 0.05 | Y | Y | Y | 3648 | 5/21/2002 | 7/24/2024 | 7/29/2024 5:17:09 PM | 2002-11-12 |  | UMULLER |  | MassPerMass | mg/kg | Y | (mass conc.) |  | 7440-22-4 | Metals - Total; | Metals - Total; EMS code: AG-T | Chemical | Total | LAB
Silver Total (mass conc.) | AG-T | ug/g | Silver Total | FB04 | Freeze Dry,Hom,Acid Dig,ICP | Sample moisture is determined by weighing samples before and after freeze-drying. Freeze-dried samples are ground in a Braun blender before being weighed into Teflon PFA liners and digested with concentrated HNO3, concentrated HCl, and 50% H2O2 in a microwave oven; which results in a complete sample dissolution. Samples are collected and volumized with Type I water. Analysis is performed via Inductively Coupled Argon Plasma Atomic Emission Spectrometry (ICP-AES) (simultaneous multielement analysis), Graphite Furnace Atomic Absorption Spectrometry (GF-AAS) (low level Cd and Pb analysis), Cold Vapor Atomic Fluorescence Spectrometry (CV-AFS) (Mercury analysis) and/or Flame Atomic Absorption Spectrometry (F-AAS) (K analysis). | 0.8 | Y | Y | Y | 163 | 5/8/2000 8:36:00 AM | 2/1/2002 2:30:00 PM | 6/23/2003 1:15:26 PM | 1996-06-19 | 6/3/1998 6:51:44 PM | MPAK |  | MassPerMass | mg/kg | Y | (mass conc.) |  | 7440-22-4 | Metals - Total; | Metals - Total; EMS code: AG-T | Chemical | Total | LAB
Silver Total (mass conc.) | AG-T | ug/g | Silver Total | X492 | Homo,HCl-HNO3 dig,ICP-OES,dry calc | Homogenize samples and take sub-samples. For Total Recoverable Metals Digest with Aqua Regia. Analyses by ICPOES (Inductively Coupled Plasma Optical Emission Spectroscopy). Perform moisture analysis on separate sub-sample and calculate dry value for trace elements. | 2 | Y | Y | Y | 1 |  |  | 8/24/2016 2:59:13 PM | 1998-11-13 |  | NPEPPIN |  | MassPerMass | mg/kg | Y | (mass conc.) |  | 7440-22-4 | Metals - Total; | Metals - Total; EMS code: AG-T | Chemical | Total | LAB
Aluminum Extractable (mass conc.) | AL-E | ug/g | Aluminum Extractable | X230 | Hom,HNO3/HCl,ICP | The sample is dried, ground to pass 100 mesh, and digested with a nitric-hydrochloric acid mixture to solubilize the solid matter and to remove the organic material by oxidation and volatilization. The completed digests are submitted to metals instrumentation personnel for metals analysis by Inductively Coupled Atomic Emission Spectrophotometry (ICP-AES), or hydride analysis by atomic absorption. | 5 | Y | Y | Y | 74 | 12/13/2011 12:02:00 PM | 12/13/2011 12:02:00 PM | 2/9/2012 12:15:56 PM | 1996-04-12 | 6/3/1998 6:51:41 PM | EMS |  | MassPerMass | mg/kg | Y | (mass conc.) |  | 7429-90-5 | Metals - Extractable; | Metals - Extractable; EMS code: AL-E | Chemical | Extractable | LAB
Aluminum Total (mass conc.) | AL-T | ug/g | Aluminum Total | FS01 | D&G,Nitric/HCl:ICP | Samples are dried at 60 C, then either sieved to -100mesh (150 um) and rolled to homogenize, or finely ground with a mortar and pestle or a shatter box laboratory mill and rolled (depending on the submitter's requirements). The samples are then weighed into Teflon digestion liners and digested with HNO3 and HCl in a microwave oven. Samples are cooled, volumized, and allowed to settle overnight before being decanted. Analysis is then performed via Inductively Coupled Argon Plasma Atomic Emission Spectrometry (ICP-AES) (Simultaneous multi element analysis). In ICP Spectrometry, the liquid sample is pumped to the nebulizer, where it is convertd into an aerosol. the nebulizer carrier gas flow than transports the wet aerosol past the impact bead, where the large droplets condense out and flow to the waste container. The remaining fine aerosol is carried into the plasma. There, the high temperature desolvates the aerosol and dissociates the sample material into individual atoms and ions, which are excited to emit light at wavelengths characteristic of the elements present. A diffraction grating in the spectrometer diffracts the various wavelengths of light through exit slits to the photo-multiplier tubes, which convert the light energy to electronic signals. | 8 | Y | Y | Y | 2194 | 8/30/1996 1:52:00 PM | 3/22/2002 | 4/1/2004 1:19:34 AM | 1996-11-20 | 6/3/1998 6:51:46 PM | MPAK |  | MassPerMass | mg/kg | Y | (mass conc.) |  | 7429-90-5 | Metals - Total; | Metals - Total; EMS code: AL-T | Chemical | Total | LAB
Aluminum Total (mass conc.) | AL-T | ug/g | Aluminum Total | FB04 | Freeze Dry,Hom,Acid Dig,ICP | Sample moisture is determined by weighing samples before and after freeze-drying. Freeze-dried samples are ground in a Braun blender before being weighed into Teflon PFA liners and digested with concentrated HNO3, concentrated HCl, and 50% H2O2 in a microwave oven; which results in a complete sample dissolution. Samples are collected and volumized with Type I water. Analysis is performed via Inductively Coupled Argon Plasma Atomic Emission Spectrometry (ICP-AES) (simultaneous multielement analysis), Graphite Furnace Atomic Absorption Spectrometry (GF-AAS) (low level Cd and Pb analysis), Cold Vapor Atomic Fluorescence Spectrometry (CV-AFS) (Mercury analysis) and/or Flame Atomic Absorption Spectrometry (F-AAS) (K analysis). | 4 | Y | Y | Y | 241 | 8/22/1996 6:11:00 PM | 2/1/2002 2:30:00 PM | 6/23/2003 1:15:27 PM | 1997-02-27 | 6/3/1998 6:51:46 PM | MPAK |  | MassPerMass | mg/kg | Y | (mass conc.) |  | 7429-90-5 | Metals - Total; | Metals - Total; EMS code: AL-T | Chemical | Total | LAB
Aluminum Total (mass conc.) | AL-T | ug/g | Aluminum Total | X551 | Metals in Biota (dry), total, acid digestion, ICP-SFMS | 0.1 gram of dried, homogenized biota is weighed in a microwave TFM vessel, and 8mL of Nitric Acid and 1mL of Hydrogen Peroxide are added. The sample is digested at 200 degrees C for 15 minutes in a closed vessel high pressure microwave oven. The sample is cooled, the volume adjusted to 100mL and introduced to an iductively coupled argon plasma-sector field mass spectrometer (ICP-SFMS) by pneumatic nebulization. Each respective element is measured at a specific mass to charge ratio, m/z value expressed in amu (atomic mass units), and at a specified instrument resolution. LR: Low Resolution ~300, MR: Mid Resolution ~4000 and HR: Hich Resolution ~10000. Ref: Method number 02-2705, National Laboratory for Environmental Testing, CCIW, Environment Canada, Burlington. Requested April 2003. | 0.2 | Y | Y | Y | 49 | 8/11/2015 | 10/30/2023 | 11/28/2023 2:21:33 PM | 2004-01-19 |  | UMULLER |  | MassPerMass | mg/kg | Y | (mass conc.) |  | 7429-90-5 | Metals - Total; | Metals - Total; EMS code: AL-T | Chemical | Total | LAB
Aluminum Total (mass conc.) | AL-T | ug/g | Aluminum Total | PB02 | PBM,HNO3/HCl dig,dry60C,100mesh, | Performance Based Method. Samples are dried at 60 C and sieved using a .149 mm (100 mesh) sieve. Solid samples are digested with the combination of nitric and hydrochloric acids with a 1:1 ratio of acids. For environmental purposes, strong acid leaches are used routinely since they have the advantage of speed, low cost, and superio reproducibility. All metals trapped within the refractory matrix are unlikely to have environmental consequences. Instrumental analysis of extracts produced using this digestion method can be performed by a variety of techniques. |  | Y | Y | Y | 10 | 9/13/2001 | 9/13/2001 | 11/6/2002 3:52:32 PM | 2001-07-18 |  | NPEPPIN |  | MassPerMass | mg/kg | Y | (mass conc.) |  | 7429-90-5 | Metals - Total; | Metals - Total; EMS code: AL-T | Chemical | Total | LAB
Aluminum Total (mass conc.) | AL-T | ug/g | Aluminum Total | MTID | MET-DRY-CCMS-VA | Metals in Tissue by CRC ICPMS (DRY) Methodology: This method is conducted following British Columbia Lab Manual method "Metals in Animal Tissue and Vegetation (Biota) - Prescriptive". Tissue samples are homogenized and sub-sampled prior to hotblock digestion with nitric and hydrochloric acids, in combination with addition of hydrogen peroxide. Instrumental analysis is by collision cell inductively coupled plasma - mass spectrometry (modified from EPA Method 6020A). Method Limitation: This method employs a strong acid/peroxide digestion, and is intended to provide a conservative estimate of bio-available metals. Near complete recoveries are achieved for most toxicologically important metals, but elements associated with recalcitrant minerals may be only partially recovered. | 2 | Y | Y | Y | 122 | 8/13/2014 | 9/8/2022 | 10/26/2022 7:14:14 AM | 2015-03-09 | 3/11/2015 4:12:05 PM | RDGIBSON | EMS | MassPerMass | mg/kg | Y | (mass conc.) |  | 7429-90-5 | Metals - Total; | Metals - Total; EMS code: AL-T | Chemical | Total | LAB
Aluminum Total (mass conc.) | AL-T | ug/g | Aluminum Total | FS82 | PBM,dry60C,10mesh,SALM-ICP-MS | PBM;dry60C;10mesh;SALM-ICP-MS | 100 | Y | Y | Y | 3574 | 5/21/2002 | 7/24/2024 | 7/29/2024 5:17:09 PM | 2002-11-12 | 11/12/2002 10:30:23 AM | UMULLER | UMULLER | MassPerMass | mg/kg | Y | (mass conc.) |  | 7429-90-5 | Metals - Total; | Metals - Total; EMS code: AL-T | Chemical | Total | LAB
Aluminum Total (mass conc.) | AL-T | ug/g | Aluminum Total | ICPM | Metals in Soil by CRC ICPMS | This analysis is carried out using procedures from CSR Analytical Method: "Strong Acid Leachable Metals (SALM) in Soil", BC Ministry of Environment, 26 June 2009, and procedures adapted from EPA Method 200.2. The sample is manually homogenized, dried at 60 degrees Celsius, sieved through a 63 um (230 mesh) sieve, and a representative subsample of the dry material is weighed. The sample is then digested at 95 degrees Celsius for 2 hours by block digester using concentrated nitric and hydrochloric acids. Instrumental analysis is by collision cell inductively coupled plasma - mass spectrometry (modifed from EPA Method 6020A). Method Limitation: This method is not a total digestion technique. It is a very strong acid digestion that is intended to dissolve those metals that may be environmentally available. By design, elements bound in silicate structures are not normally dissolved by this procedure as they are not usually mobile in the environment. | 50 | Y | Y | Y | 103 | 9/19/2017 | 9/24/2023 | 1/12/2024 11:16:52 AM | 2018-01-09 |  | JKROGH |  | MassPerMass | mg/kg | Y | (mass conc.) |  | 7429-90-5 | Metals - Total; | Metals - Total; EMS code: AL-T | Chemical | Total | LAB
Aluminum Total (mass conc.) | AL-T | ug/g | Aluminum Total | 0192 | Hom, Nitric/Perchlor,ICP | Sample already in a dry state so does not require drying before homogenization and nitric perchlorid digestion followed by ICP analysis. | 2 | Y | Y | Y | 708 |  |  | 10/24/1996 12:50:25 PM | 1996-04-12 | 6/3/1998 6:51:34 PM | EMS |  | MassPerMass | mg/kg | Y | (mass conc.) |  | 7429-90-5 | Metals - Total; | Metals - Total; EMS code: AL-T | Chemical | Total | LAB
Aluminum Total (mass conc.) | AL-T | ug/g | Aluminum Total | 0190 | D&G:N/P Dig:ICP Anal. | Sample is dried and grind-mixed before nitric perchloric digestion followed by ICP analysis. | 2 | Y | Y | Y | 949 |  |  | 10/24/1996 3:06:16 PM | 1996-04-12 | 6/3/1998 6:51:41 PM | EMS |  | MassPerMass | mg/kg | Y | (mass conc.) |  | 7429-90-5 | Metals - Total; | Metals - Total; EMS code: AL-T | Chemical | Total | LAB
Aluminum Total (mass conc.) | AL-T | ug/g | Aluminum Total | FS89 | Homo,HNO3 dig,ICP-AES | Homo;HNO3 dig;ICP-AES | 8 | Y | Y | Y | 452 | 1/5/2001 | 10/10/2007 | 5/24/2008 1:15:02 AM | 2001-03-08 |  | NPEPPIN |  | MassPerMass | mg/kg | Y | (mass conc.) |  | 7429-90-5 | Metals - Total; | Metals - Total; EMS code: AL-T | Chemical | Total | LAB
Aluminum Total (mass conc.) | AL-T | ug/g | Aluminum Total | EQ02 | EQUIS (ug/g) | EQUIS (ug/g) | 2 | N | Y | Y | 760 |  |  | 10/23/1996 12:08:28 AM | 1996-04-12 | 6/3/1998 6:51:34 PM | EMS |  | MassPerMass | mg/kg | Y | (mass conc.) |  | 7429-90-5 | Metals - Total; | Metals - Total; EMS code: AL-T | Chemical | Total | LAB
Aluminum Total (mass conc.) | AL-T | ug/g | Aluminum Total | X230 | Hom,HNO3/HCl,ICP | The sample is dried, ground to pass 100 mesh, and digested with a nitric-hydrochloric acid mixture to solubilize the solid matter and to remove the organic material by oxidation and volatilization. The completed digests are submitted to metals instrumentation personnel for metals analysis by Inductively Coupled Atomic Emission Spectrophotometry (ICP-AES), or hydride analysis by atomic absorption. | 2 | Y | Y | Y | 181 | 2/12/2002 | 12/30/2005 | 2/3/2006 1:13:12 AM | 1996-04-12 | 6/3/1998 6:51:34 PM | EMS |  | MassPerMass | mg/kg | Y | (mass conc.) |  | 7429-90-5 | Metals - Total; | Metals - Total; EMS code: AL-T | Chemical | Total | LAB
Aluminum Total (mass conc.) | AL-T | ug/g | Aluminum Total | 0196 | D&G: LTA/HCl: ICP | D&G: LTA/HCl: ICP | 2 | Y | Y | Y | 27 |  |  | 10/24/1996 2:08:12 PM | 1996-04-12 | 6/3/1998 6:51:34 PM | EMS |  | MassPerMass | mg/kg | Y | (mass conc.) |  | 7429-90-5 | Metals - Total; | Metals - Total; EMS code: AL-T | Chemical | Total | LAB
Plant Available Nitrate reported as Nitrogen (mass conc.) | AN-N | ug/g | Plant Available Nitrate reported as Nitrogen | AN-N | NO3-AVAIL-SK | Alberta Ag / APHA 4500 NO3F - Available Nitrate-N | 2 | Y | Y | Y | 14 | 10/31/2022 | 10/31/2023 | 11/23/2023 7:26:23 AM | 2020-01-13 |  | RDGIBSON |  | MassPerMass | mg/kg | Y | (mass conc.) |  |  | Nutrients; | Nutrients; EMS code: AN-N | Chemical |  | LAB
Atrazine + n-dealkylated metabolites (mass conc.) | ANDA | ug/g | Atrazine + n-dealkylated metabolites | ZN03 | DCM+Ac.Extr:GC/MS | DCM+Ac.Extr:GC/MS EPA 8270E (mod) | 0.071 | Y | Y | Y | 14 | 1/25/2022 | 9/8/2022 | 12/15/2022 10:50:07 AM | 2022-06-13 |  | EMS |  | MassPerMass | mg/kg | Y | (mass conc.) |  | 1912-24-9, 6190-65-4, 1007-28-9 | Pesticides; | Pesticides; EMS code: ANDA | Chemical |  | LAB
Adsorbable Organic Halides (mass conc.) | AOX- | ug/g | Adsorbable Organic Halides | X459 | Na2SO3,HNO3,TOX Analyzer | Na2SO3;HNO3;TOX Analyzer | 0 | Y | Y | Y | 713 | 10/7/1996 | 10/9/1997 4:10:00 PM | 2/25/2009 4:42:43 PM | 1996-04-12 | 6/3/1998 6:51:41 PM | EMS |  | MassPerMass | mg/kg | Y | (mass conc.) |  |  | Aggregate Organics; | Aggregate Organics; EMS code: AOX- | Chemical |  | LAB
Plant available potassium (mass conc.) | AP-K | ug/g | Plant available potassium | AP-K | AP-K | Comm Soil Sci. Plant Anal, 25 (5&6) | 20 | Y | Y | Y | 18 | 9/1/2021 | 2/13/2023 | 1/11/2024 1:07:07 PM | 2022-06-29 |  | EMS |  | MassPerMass | mg/kg | Y | (mass conc.) |  | 7440-09-7 | Nutrients; | Nutrients; EMS code: AP-K | Chemical |  | LAB
Plant Available Phosphate reported as Phosphorus (mass conc.) | AP-P | ug/g | Plant Available Phosphate reported as Phosphorus | AP-P | PO4-AVAIL-SK | Comm. Soil Sci. Plant Anal. 25 (5&6) - Available Phosphate-P | 2 | Y | Y | Y | 18 | 9/1/2021 | 2/13/2023 | 1/11/2024 1:07:07 PM | 2020-01-13 |  | RDGIBSON |  | MassPerMass | mg/kg | Y | (mass conc.) |  | 14265-44-2 | Nutrients; | Nutrients; EMS code: AP-P | Chemical |  | LAB
Arsenic Extractable (mass conc.) | AS-E | ug/g | Arsenic Extractable | X230 | Hom,HNO3/HCl,ICP | The sample is dried, ground to pass 100 mesh, and digested with a nitric-hydrochloric acid mixture to solubilize the solid matter and to remove the organic material by oxidation and volatilization. The completed digests are submitted to metals instrumentation personnel for metals analysis by Inductively Coupled Atomic Emission Spectrophotometry (ICP-AES), or hydride analysis by atomic absorption. | 15 | Y | Y | Y | 74 | 12/13/2011 12:02:00 PM | 12/13/2011 12:02:00 PM | 2/9/2012 12:15:56 PM | 1996-04-12 | 6/3/1998 6:51:34 PM | EMS |  | MassPerMass | mg/kg | Y | (mass conc.) |  | 7440-38-2 | Metals - Extractable; | Metals - Extractable; EMS code: AS-E | Chemical | Extractable | LAB
Arsenic Total (mass conc.) | AS-T | ug/g | Arsenic Total | FS02 | D&G,Nitric/HCl:GF | Samples are dried at 60 C, then either sieved to -100 mesh (150 um) and rolled to homogenize, or finely ground with a mortar and pestle or a shatter box laboratory mill and rolled (depending on the submitter's requirements). The samples are then weighed into Teflon digestion liners and digested with HNO3 and HCl in a microwave oven. Samples are cooled, volumized, and allowed to settle overnight before being decanted. Analysis is then performed via Graphite Furnace Atomic Absorption Spectrometry (GF-AAS) (low level analysis). GFAA Spectrometry involves heating the sample in three or more stages. First, a low current heats the graphite tube to dry the sample. The second, or charring stage, destroys the organic matter and volatilizes other components at an intermediate temperature. Finally, a high current heats the tube to incandescence and, in an inert atmosphere, atomizes the element being determined. Additional stages may be added to drying and charring, and to cool and clean the tubes in between samples. The resultant ground-state atomic vapour absorbs monochromatic radiation from the source. A photoelectric detector measures the intensity of the transmitted radiation characteristic of the element being determined, which is inversely proportional to the concentration of ground-state atoms in the optical path over a limited range. Low level Cadmium and Lead are determined using Deuterium lamp background correction system whereas Arsenic and Selenium are determined by using Zeeman background correction system. | 0.5 | Y | Y | Y | 29 | 2/25/1998 4:36:00 PM | 10/22/2001 8:48:00 AM | 1/9/2002 1:28:48 AM | 1999-04-01 |  | NPEPPIN |  | MassPerMass | mg/kg | Y | (mass conc.) |  | 7440-38-2 | Metals - Total; | Metals - Total; EMS code: AS-T | Chemical | Total | LAB
Arsenic Total (mass conc.) | AS-T | ug/g | Arsenic Total | 0190 | D&G:N/P Dig:ICP Anal. | Sample is dried and grind-mixed before nitric perchloric digestion followed by ICP analysis. | 25 | Y | Y | Y | 854 |  |  | 10/24/1996 3:05:58 PM | 1996-04-12 | 6/3/1998 6:51:34 PM | EMS |  | MassPerMass | mg/kg | Y | (mass conc.) |  | 7440-38-2 | Metals - Total; | Metals - Total; EMS code: AS-T | Chemical | Total | LAB
Arsenic Total (mass conc.) | AS-T | ug/g | Arsenic Total | X228 | Hom,HNO3/HCl,HVAAS | Sample is not pre-dried, but is homogenized and digested with HNO3/HCl prior to analysis by hydride vapour AA Spectrophotometry (HVAAS). Moisture determined on separate aliquot is used to calculate dry weight result. | 0.01 | Y | Y | Y | 203 |  |  | 9/23/2003 9:46:53 PM | 1996-04-12 | 6/3/1998 6:51:41 PM | EMS |  | MassPerMass | mg/kg | Y | (mass conc.) |  | 7440-38-2 | Metals - Total; | Metals - Total; EMS code: AS-T | Chemical | Total | LAB
Arsenic Total (mass conc.) | AS-T | ug/g | Arsenic Total | 0196 | D&G: LTA/HCl: ICP | D&G: LTA/HCl: ICP | 25 | Y | Y | Y | 26 |  |  | 10/24/1996 12:50:32 PM | 1996-04-12 | 6/3/1998 6:51:34 PM | EMS |  | MassPerMass | mg/kg | Y | (mass conc.) |  | 7440-38-2 | Metals - Total; | Metals - Total; EMS code: AS-T | Chemical | Total | LAB
Arsenic Total (mass conc.) | AS-T | ug/g | Arsenic Total | FB04 | Freeze Dry,Hom,Acid Dig,ICP | Sample moisture is determined by weighing samples before and after freeze-drying. Freeze-dried samples are ground in a Braun blender before being weighed into Teflon PFA liners and digested with concentrated HNO3, concentrated HCl, and 50% H2O2 in a microwave oven; which results in a complete sample dissolution. Samples are collected and volumized with Type I water. Analysis is performed via Inductively Coupled Argon Plasma Atomic Emission Spectrometry (ICP-AES) (simultaneous multielement analysis), Graphite Furnace Atomic Absorption Spectrometry (GF-AAS) (low level Cd and Pb analysis), Cold Vapor Atomic Fluorescence Spectrometry (CV-AFS) (Mercury analysis) and/or Flame Atomic Absorption Spectrometry (F-AAS) (K analysis). | 4 | Y | Y | Y | 241 | 8/22/1996 6:11:00 PM | 2/1/2002 2:30:00 PM | 6/23/2003 1:15:27 PM | 1997-02-27 | 6/3/1998 6:51:46 PM | MPAK |  | MassPerMass | mg/kg | Y | (mass conc.) |  | 7440-38-2 | Metals - Total; | Metals - Total; EMS code: AS-T | Chemical | Total | LAB
Arsenic Total (mass conc.) | AS-T | ug/g | Arsenic Total | X492 | Homo,HCl-HNO3 dig,ICP-OES,dry calc | Homogenize samples and take sub-samples. For Total Recoverable Metals Digest with Aqua Regia. Analyses by ICPOES (Inductively Coupled Plasma Optical Emission Spectroscopy). Perform moisture analysis on separate sub-sample and calculate dry value for trace elements. | 100 | Y | Y | Y | 8 | 8/16/2022 6:31:00 PM | 8/16/2022 6:42:00 PM | 2/25/2023 1:41:51 PM | 1998-11-13 |  | NPEPPIN |  | MassPerMass | mg/kg | Y | (mass conc.) |  | 7440-38-2 | Metals - Total; | Metals - Total; EMS code: AS-T | Chemical | Total | LAB
Arsenic Total (mass conc.) | AS-T | ug/g | Arsenic Total | 0194 | D&G:N/P Dig:Hydr/ICP LL | D&G:N/P Dig:Hydr/ICP LL | 0.1 | Y | Y | Y | 93 |  |  | 10/24/1996 2:08:12 PM | 1996-04-12 | 6/3/1998 6:51:34 PM | EMS |  | MassPerMass | mg/kg | Y | (mass conc.) |  | 7440-38-2 | Metals - Total; | Metals - Total; EMS code: AS-T | Chemical | Total | LAB
Arsenic Total (mass conc.) | AS-T | ug/g | Arsenic Total | EQ02 | EQUIS (ug/g) | EQUIS (ug/g) | 0.1 | N | Y | Y | 915 |  |  | 10/23/1996 12:08:28 AM | 1996-04-12 | 6/3/1998 6:51:34 PM | EMS |  | MassPerMass | mg/kg | Y | (mass conc.) |  | 7440-38-2 | Metals - Total; | Metals - Total; EMS code: AS-T | Chemical | Total | LAB
Arsenic Total (mass conc.) | AS-T | ug/g | Arsenic Total | 0193 | Hom,N/P Dig,Hydr/ICP LL | Hom;N/P Dig;Hydr/ICP LL | 0.1 | Y | Y | Y | 207 |  |  | 10/24/1996 9:26:17 AM | 1996-04-12 | 6/3/1998 6:51:34 PM | EMS |  | MassPerMass | mg/kg | Y | (mass conc.) |  | 7440-38-2 | Metals - Total; | Metals - Total; EMS code: AS-T | Chemical | Total | LAB
Arsenic Total (mass conc.) | AS-T | ug/g | Arsenic Total | 0192 | Hom, Nitric/Perchlor,ICP | Sample already in a dry state so does not require drying before homogenization and nitric perchlorid digestion followed by ICP analysis. | 25 | Y | Y | Y | 548 | 2/13/2002 | 5/29/2002 | 1/14/2004 1:00:43 AM | 1996-04-12 | 6/3/1998 6:51:34 PM | EMS |  | MassPerMass | mg/kg | Y | (mass conc.) |  | 7440-38-2 | Metals - Total; | Metals - Total; EMS code: AS-T | Chemical | Total | LAB
Arsenic Total (mass conc.) | AS-T | ug/g | Arsenic Total | X551 | Metals in Biota (dry), total, acid digestion, ICP-SFMS | 0.1 gram of dried, homogenized biota is weighed in a microwave TFM vessel, and 8mL of Nitric Acid and 1mL of Hydrogen Peroxide are added. The sample is digested at 200 degrees C for 15 minutes in a closed vessel high pressure microwave oven. The sample is cooled, the volume adjusted to 100mL and introduced to an iductively coupled argon plasma-sector field mass spectrometer (ICP-SFMS) by pneumatic nebulization. Each respective element is measured at a specific mass to charge ratio, m/z value expressed in amu (atomic mass units), and at a specified instrument resolution. LR: Low Resolution ~300, MR: Mid Resolution ~4000 and HR: Hich Resolution ~10000. Ref: Method number 02-2705, National Laboratory for Environmental Testing, CCIW, Environment Canada, Burlington. Requested April 2003. | 0.02 | Y | Y | Y | 57 | 8/11/2015 | 10/30/2023 | 11/28/2023 2:21:33 PM | 2004-01-19 |  | UMULLER |  | MassPerMass | mg/kg | Y | (mass conc.) |  | 7440-38-2 | Metals - Total; | Metals - Total; EMS code: AS-T | Chemical | Total | LAB
Arsenic Total (mass conc.) | AS-T | ug/g | Arsenic Total | X209 | Hom,Nitr/Perchl,Hydr,AA | Hom;Nitr/Perchl;Hydr;AA | 0.025 | Y | Y | Y | 35 |  |  | 10/24/1996 1:00:18 PM | 1996-04-12 | 6/3/1998 6:51:34 PM | EMS |  | MassPerMass | mg/kg | Y | (mass conc.) |  | 7440-38-2 | Metals - Total; | Metals - Total; EMS code: AS-T | Chemical | Total | LAB
Arsenic Total (mass conc.) | AS-T | ug/g | Arsenic Total | 0031 | ICP | ICP | 100 | Y | Y | Y | 1 |  |  | 10/23/1996 11:03:42 PM | 1996-04-12 | 6/3/1998 6:51:41 PM | EMS |  | MassPerMass | mg/kg | Y | (mass conc.) |  | 7440-38-2 | Metals - Total; | Metals - Total; EMS code: AS-T | Chemical | Total | LAB
Arsenic Total (mass conc.) | AS-T | ug/g | Arsenic Total | FS82 | PBM,dry60C,10mesh,SALM-ICP-MS | PBM;dry60C;10mesh;SALM-ICP-MS | 0.2 | Y | Y | Y | 3505 | 5/21/2002 | 7/24/2024 | 7/30/2024 10:00:14 AM | 2002-11-12 |  | UMULLER |  | MassPerMass | mg/kg | Y | (mass conc.) |  | 7440-38-2 | Metals - Total; | Metals - Total; EMS code: AS-T | Chemical | Total | LAB
Arsenic Total (mass conc.) | AS-T | ug/g | Arsenic Total | MTID | MET-DRY-CCMS-VA | Metals in Tissue by CRC ICPMS (DRY) Methodology: This method is conducted following British Columbia Lab Manual method "Metals in Animal Tissue and Vegetation (Biota) - Prescriptive". Tissue samples are homogenized and sub-sampled prior to hotblock digestion with nitric and hydrochloric acids, in combination with addition of hydrogen peroxide. Instrumental analysis is by collision cell inductively coupled plasma - mass spectrometry (modified from EPA Method 6020A). Method Limitation: This method employs a strong acid/peroxide digestion, and is intended to provide a conservative estimate of bio-available metals. Near complete recoveries are achieved for most toxicologically important metals, but elements associated with recalcitrant minerals may be only partially recovered. | 0.02 | Y | Y | Y | 122 | 8/13/2014 | 9/8/2022 | 10/26/2022 7:14:14 AM | 2015-03-09 | 3/11/2015 4:12:05 PM | RDGIBSON | EMS | MassPerMass | mg/kg | Y | (mass conc.) |  | 7440-38-2 | Metals - Total; | Metals - Total; EMS code: AS-T | Chemical | Total | LAB
Arsenic Total (mass conc.) | AS-T | ug/g | Arsenic Total | ICPM | Metals in Soil by CRC ICPMS | This analysis is carried out using procedures from CSR Analytical Method: "Strong Acid Leachable Metals (SALM) in Soil", BC Ministry of Environment, 26 June 2009, and procedures adapted from EPA Method 200.2. The sample is manually homogenized, dried at 60 degrees Celsius, sieved through a 63 um (230 mesh) sieve, and a representative subsample of the dry material is weighed. The sample is then digested at 95 degrees Celsius for 2 hours by block digester using concentrated nitric and hydrochloric acids. Instrumental analysis is by collision cell inductively coupled plasma - mass spectrometry (modifed from EPA Method 6020A). Method Limitation: This method is not a total digestion technique. It is a very strong acid digestion that is intended to dissolve those metals that may be environmentally available. By design, elements bound in silicate structures are not normally dissolved by this procedure as they are not usually mobile in the environment. | 0.05 | Y | Y | Y | 103 | 9/19/2017 | 9/24/2023 | 1/12/2024 11:16:52 AM | 2018-01-09 |  | JKROGH |  | MassPerMass | mg/kg | Y | (mass conc.) |  | 7440-38-2 | Metals - Total; | Metals - Total; EMS code: AS-T | Chemical | Total | LAB
Arsenic Total (mass conc.) | AS-T | ug/g | Arsenic Total | FB02 | Freeze Dry,Hom,Acid Dig,GF | Sample moisture is determined by weighing samples before and after freeze-drying. Freeze-dried samples are ground in a Braun blender before being weighed into Teflon PFA liners and digested with concentrated HNO3, concentrated HCl, and 50% H2O2 in a microwave oven; which results in a complete sample dissolution. Samples are cooled and volumized with Type I water. Analysis is performed via Inductively Coupled Argon Plasma Atomic Emission Spectrometry (ICP-AES) (simultaneous multielement analysis), Graphite Furnace Atomic Absorption Spectrometry (GF-AAS) (low level Cd and Pb analysis), Cold Vapor Atomic Fluorescence Spectrometry (CV-AFS) (Mercury analysis) and/or Flame Atomic Absorption Spectrometry (F-AAS) (K analysis). | 0.5 | Y | Y | Y | 13 | 7/19/2000 2:23:00 PM | 7/4/2001 12:31:00 PM | 11/21/2001 1:09:40 AM | 1999-11-16 |  | NPEPPIN |  | MassPerMass | mg/kg | Y | (mass conc.) |  | 7440-38-2 | Metals - Total; | Metals - Total; EMS code: AS-T | Chemical | Total | LAB
Arsenic Total (mass conc.) | AS-T | ug/g | Arsenic Total | FS01 | D&G,Nitric/HCl:ICP | Samples are dried at 60 C, then either sieved to -100mesh (150 um) and rolled to homogenize, or finely ground with a mortar and pestle or a shatter box laboratory mill and rolled (depending on the submitter's requirements). The samples are then weighed into Teflon digestion liners and digested with HNO3 and HCl in a microwave oven. Samples are cooled, volumized, and allowed to settle overnight before being decanted. Analysis is then performed via Inductively Coupled Argon Plasma Atomic Emission Spectrometry (ICP-AES) (Simultaneous multi element analysis). In ICP Spectrometry, the liquid sample is pumped to the nebulizer, where it is convertd into an aerosol. the nebulizer carrier gas flow than transports the wet aerosol past the impact bead, where the large droplets condense out and flow to the waste container. The remaining fine aerosol is carried into the plasma. There, the high temperature desolvates the aerosol and dissociates the sample material into individual atoms and ions, which are excited to emit light at wavelengths characteristic of the elements present. A diffraction grating in the spectrometer diffracts the various wavelengths of light through exit slits to the photo-multiplier tubes, which convert the light energy to electronic signals. | 8 | Y | Y | Y | 2641 | 8/30/1996 1:52:00 PM | 10/10/2007 | 5/24/2008 1:15:02 AM | 1996-11-20 | 6/3/1998 6:51:46 PM | MPAK |  | MassPerMass | mg/kg | Y | (mass conc.) |  | 7440-38-2 | Metals - Total; | Metals - Total; EMS code: AS-T | Chemical | Total | LAB
Arsenic Total (mass conc.) | AS-T | ug/g | Arsenic Total | PB02 | PBM,HNO3/HCl dig,dry60C,100mesh, | Performance Based Method. Samples are dried at 60 C and sieved using a .149 mm (100 mesh) sieve. Solid samples are digested with the combination of nitric and hydrochloric acids with a 1:1 ratio of acids. For environmental purposes, strong acid leaches are used routinely since they have the advantage of speed, low cost, and superio reproducibility. All metals trapped within the refractory matrix are unlikely to have environmental consequences. Instrumental analysis of extracts produced using this digestion method can be performed by a variety of techniques. |  | Y | Y | Y | 52 | 5/24/2001 3:42:00 PM | 11/26/2001 10:23:00 AM | 5/26/2003 2:27:14 PM | 2001-07-18 |  | NPEPPIN |  | MassPerMass | mg/kg | Y | (mass conc.) |  | 7440-38-2 | Metals - Total; | Metals - Total; EMS code: AS-T | Chemical | Total | LAB
Arsenic Total (mass conc.) | AS-T | ug/g | Arsenic Total | X230 | Hom,HNO3/HCl,ICP | The sample is dried, ground to pass 100 mesh, and digested with a nitric-hydrochloric acid mixture to solubilize the solid matter and to remove the organic material by oxidation and volatilization. The completed digests are submitted to metals instrumentation personnel for metals analysis by Inductively Coupled Atomic Emission Spectrophotometry (ICP-AES), or hydride analysis by atomic absorption. | 25 | Y | Y | Y | 24 | 12/30/2005 | 12/30/2005 | 2/3/2006 1:13:12 AM | 1996-04-12 | 6/3/1998 6:51:34 PM | EMS |  | MassPerMass | mg/kg | Y | (mass conc.) |  | 7440-38-2 | Metals - Total; | Metals - Total; EMS code: AS-T | Chemical | Total | LAB
Atrazine + metabolites; Total (mass conc.) | ATMT | ug/g | Atrazine + metabolites; Total | ZN03 | DCM+Ac.Extr:GC/MS | DCM+Ac.Extr:GC/MS EPA 8270E (mod) | 0.005 | Y | Y | Y | 2 | 11/2/2022 12:53:00 AM | 11/2/2022 4:41:00 AM | 1/7/2023 3:12:10 PM | 2023-01-06 |  | EMS |  | MassPerMass | mg/kg | Y | (mass conc.) |  | 1912-24-9, 6190-65-4 , 1007-28-9 | Pesticides; | Pesticides; EMS code: ATMT | Chemical | Total | LAB
Atrazine-Desethyl (mass conc.) | ATZD | ug/g | Atrazine-Desethyl CAS: 6190-65-4 | ZN03 | DCM+Ac.Extr:GC/MS | DCM+Ac.Extr:GC/MS EPA 8270E (mod) | 0.05 | Y | Y | Y | 12 | 1/25/2022 | 2/1/2022 | 7/6/2022 5:20:43 PM | 2022-06-13 |  | EMS |  | MassPerMass | mg/kg | Y | (mass conc.) |  | 6190-65-4 | Organics; | Organics; EMS code: ATZD | Chemical |  | LAB
Boron Total (mass conc.) | B--T | ug/g | Boron Total | FS01 | D&G,Nitric/HCl:ICP | Samples are dried at 60 C, then either sieved to -100mesh (150 um) and rolled to homogenize, or finely ground with a mortar and pestle or a shatter box laboratory mill and rolled (depending on the submitter's requirements). The samples are then weighed into Teflon digestion liners and digested with HNO3 and HCl in a microwave oven. Samples are cooled, volumized, and allowed to settle overnight before being decanted. Analysis is then performed via Inductively Coupled Argon Plasma Atomic Emission Spectrometry (ICP-AES) (Simultaneous multi element analysis). In ICP Spectrometry, the liquid sample is pumped to the nebulizer, where it is convertd into an aerosol. the nebulizer carrier gas flow than transports the wet aerosol past the impact bead, where the large droplets condense out and flow to the waste container. The remaining fine aerosol is carried into the plasma. There, the high temperature desolvates the aerosol and dissociates the sample material into individual atoms and ions, which are excited to emit light at wavelengths characteristic of the elements present. A diffraction grating in the spectrometer diffracts the various wavelengths of light through exit slits to the photo-multiplier tubes, which convert the light energy to electronic signals. | 2 | Y | Y | Y | 1393 | 12/5/1997 6:01:00 PM | 2/5/2002 | 5/28/2003 2:34:19 PM | 1997-10-17 | 6/3/1998 6:51:47 PM | NPEPPIN |  | MassPerMass | mg/kg | Y | (mass conc.) |  | 7440-42-8 | Metals - Total; | Metals - Total; EMS code: B--T | Chemical | Total | LAB
Boron Total (mass conc.) | B--T | ug/g | Boron Total | X551 | Metals in Biota (dry), total, acid digestion, ICP-SFMS | 0.1 gram of dried, homogenized biota is weighed in a microwave TFM vessel, and 8mL of Nitric Acid and 1mL of Hydrogen Peroxide are added. The sample is digested at 200 degrees C for 15 minutes in a closed vessel high pressure microwave oven. The sample is cooled, the volume adjusted to 100mL and introduced to an iductively coupled argon plasma-sector field mass spectrometer (ICP-SFMS) by pneumatic nebulization. Each respective element is measured at a specific mass to charge ratio, m/z value expressed in amu (atomic mass units), and at a specified instrument resolution. LR: Low Resolution ~300, MR: Mid Resolution ~4000 and HR: Hich Resolution ~10000. Ref: Method number 02-2705, National Laboratory for Environmental Testing, CCIW, Environment Canada, Burlington. Requested April 2003. | 1 | Y | Y | Y | 49 | 8/11/2015 | 10/30/2023 | 11/28/2023 2:21:33 PM | 2015-03-11 |  | RDGIBSON |  | MassPerMass | mg/kg | Y | (mass conc.) |  | 7440-42-8 | Metals - Total; | Metals - Total; EMS code: B--T | Chemical | Total | LAB
Boron Total (mass conc.) | B--T | ug/g | Boron Total | 0190 | D&G:N/P Dig:ICP Anal. | Sample is dried and grind-mixed before nitric perchloric digestion followed by ICP analysis. | 1 | Y | Y | Y | 13 |  |  | 10/23/1996 10:17:01 PM | 1996-04-12 | 6/3/1998 6:51:34 PM | EMS |  | MassPerMass | mg/kg | Y | (mass conc.) |  | 7440-42-8 | Metals - Total; | Metals - Total; EMS code: B--T | Chemical | Total | LAB
Boron Total (mass conc.) | B--T | ug/g | Boron Total | FS89 | Homo,HNO3 dig,ICP-AES | Homo;HNO3 dig;ICP-AES | 2 | Y | Y | Y | 8 | 8/20/2001 12:00:00 PM | 10/31/2022 | 11/22/2022 2:40:39 PM | 2001-03-08 |  | NPEPPIN |  | MassPerMass | mg/kg | Y | (mass conc.) |  | 7440-42-8 | Metals - Total; | Metals - Total; EMS code: B--T | Chemical | Total | LAB
Boron Total (mass conc.) | B--T | ug/g | Boron Total | 0192 | Hom, Nitric/Perchlor,ICP | Sample already in a dry state so does not require drying before homogenization and nitric perchlorid digestion followed by ICP analysis. | 1 | Y | Y | Y | 236 |  |  | 10/24/1996 11:23:41 AM | 1996-04-12 | 6/3/1998 6:51:34 PM | EMS |  | MassPerMass | mg/kg | Y | (mass conc.) |  | 7440-42-8 | Metals - Total; | Metals - Total; EMS code: B--T | Chemical | Total | LAB
Boron Total (mass conc.) | B--T | ug/g | Boron Total | FS82 | PBM,dry60C,10mesh,SALM-ICP-MS | PBM;dry60C;10mesh;SALM-ICP-MS | 4 | Y | Y | Y | 598 | 12/7/2009 3:52:00 PM | 7/24/2024 | 7/29/2024 5:17:09 PM | 2010-03-29 |  | EMS |  | MassPerMass | mg/kg | Y | (mass conc.) |  | 7440-42-8 | Metals - Total; | Metals - Total; EMS code: B--T | Chemical | Total | LAB
Boron Total (mass conc.) | B--T | ug/g | Boron Total | EQ02 | EQUIS (ug/g) | EQUIS (ug/g) | 1 | N | Y | Y | 743 |  |  | 10/23/1996 12:08:28 AM | 1996-04-12 | 6/3/1998 6:51:34 PM | EMS |  | MassPerMass | mg/kg | Y | (mass conc.) |  | 7440-42-8 | Metals - Total; | Metals - Total; EMS code: B--T | Chemical | Total | LAB
Boron Total (mass conc.) | B--T | ug/g | Boron Total | PB02 | PBM,HNO3/HCl dig,dry60C,100mesh, | Performance Based Method. Samples are dried at 60 C and sieved using a .149 mm (100 mesh) sieve. Solid samples are digested with the combination of nitric and hydrochloric acids with a 1:1 ratio of acids. For environmental purposes, strong acid leaches are used routinely since they have the advantage of speed, low cost, and superio reproducibility. All metals trapped within the refractory matrix are unlikely to have environmental consequences. Instrumental analysis of extracts produced using this digestion method can be performed by a variety of techniques. |  | Y | Y | Y | 10 | 9/13/2001 | 9/13/2001 | 11/6/2002 3:52:32 PM | 2001-07-18 |  | NPEPPIN |  | MassPerMass | mg/kg | Y | (mass conc.) |  | 7440-42-8 | Metals - Total; | Metals - Total; EMS code: B--T | Chemical | Total | LAB
Boron Total (mass conc.) | B--T | ug/g | Boron Total | FB04 | Freeze Dry,Hom,Acid Dig,ICP | Sample moisture is determined by weighing samples before and after freeze-drying. Freeze-dried samples are ground in a Braun blender before being weighed into Teflon PFA liners and digested with concentrated HNO3, concentrated HCl, and 50% H2O2 in a microwave oven; which results in a complete sample dissolution. Samples are collected and volumized with Type I water. Analysis is performed via Inductively Coupled Argon Plasma Atomic Emission Spectrometry (ICP-AES) (simultaneous multielement analysis), Graphite Furnace Atomic Absorption Spectrometry (GF-AAS) (low level Cd and Pb analysis), Cold Vapor Atomic Fluorescence Spectrometry (CV-AFS) (Mercury analysis) and/or Flame Atomic Absorption Spectrometry (F-AAS) (K analysis). | 0.8 | Y | Y | Y | 195 | 8/26/1998 6:05:00 PM | 2/1/2002 2:30:00 PM | 6/23/2003 1:15:28 PM | 1997-04-02 | 6/3/1998 6:51:46 PM | MPAK |  | MassPerMass | mg/kg | Y | (mass conc.) |  | 7440-42-8 | Metals - Total; | Metals - Total; EMS code: B--T | Chemical | Total | LAB
Boron Total (mass conc.) | B--T | ug/g | Boron Total | MTID | MET-DRY-CCMS-VA | Metals in Tissue by CRC ICPMS (DRY) Methodology: This method is conducted following British Columbia Lab Manual method "Metals in Animal Tissue and Vegetation (Biota) - Prescriptive". Tissue samples are homogenized and sub-sampled prior to hotblock digestion with nitric and hydrochloric acids, in combination with addition of hydrogen peroxide. Instrumental analysis is by collision cell inductively coupled plasma - mass spectrometry (modified from EPA Method 6020A). Method Limitation: This method employs a strong acid/peroxide digestion, and is intended to provide a conservative estimate of bio-available metals. Near complete recoveries are achieved for most toxicologically important metals, but elements associated with recalcitrant minerals may be only partially recovered. | 1 | Y | Y | Y | 122 | 8/13/2014 | 9/8/2022 | 10/26/2022 7:14:14 AM | 2015-03-09 | 3/11/2015 4:12:05 PM | RDGIBSON | EMS | MassPerMass | mg/kg | Y | (mass conc.) |  | 7440-42-8 | Metals - Total; | Metals - Total; EMS code: B--T | Chemical | Total | LAB
Boron Total (mass conc.) | B--T | ug/g | Boron Total | ICPM | Metals in Soil by CRC ICPMS | This analysis is carried out using procedures from CSR Analytical Method: "Strong Acid Leachable Metals (SALM) in Soil", BC Ministry of Environment, 26 June 2009, and procedures adapted from EPA Method 200.2. The sample is manually homogenized, dried at 60 degrees Celsius, sieved through a 63 um (230 mesh) sieve, and a representative subsample of the dry material is weighed. The sample is then digested at 95 degrees Celsius for 2 hours by block digester using concentrated nitric and hydrochloric acids. Instrumental analysis is by collision cell inductively coupled plasma - mass spectrometry (modifed from EPA Method 6020A). Method Limitation: This method is not a total digestion technique. It is a very strong acid digestion that is intended to dissolve those metals that may be environmentally available. By design, elements bound in silicate structures are not normally dissolved by this procedure as they are not usually mobile in the environment. | 10 | Y | Y | Y | 103 | 9/19/2017 | 9/24/2023 | 1/12/2024 11:16:52 AM | 2018-01-09 |  | JKROGH |  | MassPerMass | mg/kg | Y | (mass conc.) |  | 7440-42-8 | Metals - Total; | Metals - Total; EMS code: B--T | Chemical | Total | LAB
Boron Total (mass conc.) | B--T | ug/g | Boron Total | X230 | Hom,HNO3/HCl,ICP | The sample is dried, ground to pass 100 mesh, and digested with a nitric-hydrochloric acid mixture to solubilize the solid matter and to remove the organic material by oxidation and volatilization. The completed digests are submitted to metals instrumentation personnel for metals analysis by Inductively Coupled Atomic Emission Spectrophotometry (ICP-AES), or hydride analysis by atomic absorption. | 1 | Y | Y | Y | 36 | 2/12/2002 | 5/29/2002 | 1/14/2004 1:00:43 AM | 1998-11-05 |  | NPEPPIN |  | MassPerMass | mg/kg | Y | (mass conc.) |  | 7440-42-8 | Metals - Total; | Metals - Total; EMS code: B--T | Chemical | Total | LAB
Bromomethane (mass conc.) | B002 | ug/g | Bromomethane | MS02 | Purge&Trap GC/MS (VOC-S) | Purge&Trap GC/MS (VOC-S) | 0.012 | Y | Y | Y | 11 | 11/19/2004 | 11/29/2004 1:55:00 PM | 1/6/2005 1:01:54 AM | 1996-04-12 | 6/3/1998 6:51:34 PM | EMS |  | MassPerMass | mg/kg | Y | (mass conc.) |  | 74-83-9 | Volatile Organic Compounds (VOCs); | Volatile Organic Compounds (VOCs); EMS code: B002 | Chemical |  | LAB
Bromophos (mass conc.) | B007 | ug/g | Bromophos | ZN03 | DCM+Ac.Extr:GC/MS | DCM+Ac.Extr:GC/MS EPA 8270E (mod) | 0.01 | Y | Y | Y | 19 | 4/20/2002 10:25:00 AM | 10/16/2002 3:20:00 PM | 2/25/2004 1:09:43 AM | 1996-04-12 | 11/16/1999 2:27:40 PM | EMS | NPEPPIN | MassPerMass | mg/kg | Y | (mass conc.) |  | 2104-96-3 | Pesticides; | Pesticides; EMS code: B007 | Chemical |  | LAB
Bromoxynil (mass conc.) | B009 | ug/g | Bromoxynil | FS15 | DCM/MEOH acid extr'n,DCM,methn,Florisil,HRGC-EC | Sediment samples are shaken with a mixture of Dichloromethane, Methanol and Sulphuric Acid, filtered, then extracted with Dichloromethane. After concentration, the extract is methylated using ethereal Diazomethane. Extracts are cleaned up as required using Florisil. The extracts are analysed for Acid Extractable Herbicides using High Resolution Gas Chromatography with Electron Capture detection. Positive results may be verified by use of a secondary confirmation GC column. |  | Y | Y | Y | 27 | 4/4/2002 | 6/24/2003 | 2/26/2004 1:05:26 AM | 1998-12-30 |  | NPEPPIN |  | MassPerMass | mg/kg | Y | (mass conc.) |  | 1689-84-5 | Pesticides; | Pesticides; EMS code: B009 | Chemical |  | LAB
Bromoxynil (mass conc.) | B009 | ug/g | Bromoxynil | ZN03 | DCM+Ac.Extr:GC/MS | DCM+Ac.Extr:GC/MS EPA 8270E (mod) | 0.0005 | Y | Y | Y | 17 | 1/14/2022 | 11/2/2022 4:41:00 AM | 1/11/2024 1:07:07 PM | 2022-07-27 |  | EMS |  | MassPerMass | mg/kg | Y | (mass conc.) |  | 1689-84-5 | Pesticides; | Pesticides; EMS code: B009 | Chemical |  | LAB
Bromodichloromethane (mass conc.) | B012 | ug/g | Bromodichloromethane | MS02 | Purge&Trap GC/MS (VOC-S) | Purge&Trap GC/MS (VOC-S) | 0.002 | Y | Y | Y | 27 | 11/19/2004 | 10/28/2022 5:04:00 PM | 1/11/2024 1:07:07 PM | 1996-04-12 | 6/3/1998 6:51:45 PM | EMS |  | MassPerMass | mg/kg | Y | (mass conc.) |  | 75-27-4 | Volatile Organic Compounds (VOCs); | Volatile Organic Compounds (VOCs); EMS code: B012 | Chemical |  | LAB
Bromodichloromethane (mass conc.) | B012 | ug/g | Bromodichloromethane | FS04 | Static Headspace:HRGC/LRMS | Static Headspace anaylsis is a method for the determination of volatile compounds in liquids and/or solids by analysing the vapour phase of a sample in a closed system; in this case a sealed vial. Static Headspace is sometimes referred to as Equilibrium Headspace because the vapour phase above the sample in a sealed vial is brought into thermodynamic equilibrium with the sample prior to analysis. Volatile organic compounds are thermally extracted from the sample matrix by Static Headspace sampling and introduced directly to a thick-film megabore GC column. Compounds eluting from the GC column are introduced into a Mass Spectrometer and target compounds are identified by a comparison of both retention times and mass spectra with those of reference standards stored in a computerized data system. Reference retention times and mass spectra for analytes are obtained by the measurement of calibration standards under precisely the same extraction conditions used for samples. The concentration of each identified component is measured by relating the response of the sample quantitation mass ions to the response of the quantitation mass ions of a series of external standards. A deuterated surrogate recovery standard is added to provide information on matrix effects. | 0.05 | Y | Y | Y | 44 | 6/30/1999 4:41:00 PM | 5/22/2015 | 7/3/2015 3:19:03 PM | 1996-09-16 | 6/3/1998 6:51:44 PM | MPAK |  | MassPerMass | mg/kg | Y | (mass conc.) |  | 75-27-4 | Volatile Organic Compounds (VOCs); | Volatile Organic Compounds (VOCs); EMS code: B012 | Chemical |  | LAB
Bromoform (mass conc.) | B013 | ug/g | Bromoform | MS02 | Purge&Trap GC/MS (VOC-S) | Purge&Trap GC/MS (VOC-S) | 0.002 | Y | Y | Y | 27 | 11/19/2004 | 10/28/2022 5:04:00 PM | 1/11/2024 1:07:07 PM | 1996-04-12 | 6/3/1998 6:51:34 PM | EMS |  | MassPerMass | mg/kg | Y | (mass conc.) |  | 75-25-2 | Volatile Organic Compounds (VOCs); | Volatile Organic Compounds (VOCs); EMS code: B013 | Chemical |  | LAB
Bromoform (mass conc.) | B013 | ug/g | Bromoform | FS04 | Static Headspace:HRGC/LRMS | Static Headspace anaylsis is a method for the determination of volatile compounds in liquids and/or solids by analysing the vapour phase of a sample in a closed system; in this case a sealed vial. Static Headspace is sometimes referred to as Equilibrium Headspace because the vapour phase above the sample in a sealed vial is brought into thermodynamic equilibrium with the sample prior to analysis. Volatile organic compounds are thermally extracted from the sample matrix by Static Headspace sampling and introduced directly to a thick-film megabore GC column. Compounds eluting from the GC column are introduced into a Mass Spectrometer and target compounds are identified by a comparison of both retention times and mass spectra with those of reference standards stored in a computerized data system. Reference retention times and mass spectra for analytes are obtained by the measurement of calibration standards under precisely the same extraction conditions used for samples. The concentration of each identified component is measured by relating the response of the sample quantitation mass ions to the response of the quantitation mass ions of a series of external standards. A deuterated surrogate recovery standard is added to provide information on matrix effects. | 0.1 | Y | Y | Y | 44 | 6/30/1999 5:05:00 PM | 5/22/2015 | 7/3/2015 3:19:03 PM | 1996-09-16 | 6/3/1998 6:51:44 PM | MPAK |  | MassPerMass | mg/kg | Y | (mass conc.) |  | 75-25-2 | Volatile Organic Compounds (VOCs); | Volatile Organic Compounds (VOCs); EMS code: B013 | Chemical |  | LAB
Bromacil (mass conc.) | B014 | ug/g | Bromacil | ZN03 | DCM+Ac.Extr:GC/MS | DCM+Ac.Extr:GC/MS EPA 8270E (mod) | 0.01 | Y | Y | Y | 17 | 1/14/2022 | 11/2/2022 4:41:00 AM | 1/11/2024 1:07:07 PM | 1999-11-16 |  | NPEPPIN |  | MassPerMass | mg/kg | Y | (mass conc.) |  | 314-40-9 | Pesticides; | Pesticides; EMS code: B014 | Chemical |  | LAB
BHC; alpha (mass conc.) | B017 | ug/g | BHC; alpha | ZN03 | DCM+Ac.Extr:GC/MS | DCM+Ac.Extr:GC/MS EPA 8270E (mod) | 0.03 | Y | Y | Y | 28 | 4/20/2002 10:10:00 AM | 11/2/2022 4:41:00 AM | 1/7/2023 3:12:10 PM | 1996-04-12 | 11/16/1999 2:27:40 PM | EMS | NPEPPIN | MassPerMass | mg/kg | Y | (mass conc.) |  | 319-84-6 | Pesticides; | Pesticides; EMS code: B017 | Chemical |  | LAB
BHC; beta (mass conc.) | B018 | ug/g | BHC; beta | ZN03 | DCM+Ac.Extr:GC/MS | DCM+Ac.Extr:GC/MS EPA 8270E (mod) | 0.03 | Y | Y | Y | 28 | 4/20/2002 10:10:00 AM | 11/2/2022 4:41:00 AM | 1/7/2023 3:12:10 PM | 1996-04-12 | 11/16/1999 2:27:40 PM | EMS | NPEPPIN | MassPerMass | mg/kg | Y | (mass conc.) |  | 319-85-7 | Pesticides; | Pesticides; EMS code: B018 | Chemical |  | LAB
BHC; delta (mass conc.) | B019 | ug/g | BHC; delta | ZN03 | DCM+Ac.Extr:GC/MS | DCM+Ac.Extr:GC/MS EPA 8270E (mod) | 0.05 | Y | Y | Y | 2 | 11/2/2022 12:53:00 AM | 11/2/2022 4:41:00 AM | 1/7/2023 3:12:10 PM | 2003-06-16 |  | UMULLER |  | MassPerMass | mg/kg | Y | (mass conc.) |  | 319-86-8 | Pesticides; | Pesticides; EMS code: B019 | Chemical |  | LAB
Benzene (mass conc.) | B020 | ug/g | Benzene | MS03 | Static Headspace GC/MS (Soil) | (Soil) A static headspace procedure is used as a means of driving the analytes out of the matrix into a headspace. Once equilibrium is achieved, a fixed volume of headspeace is taken for subsequent determination by Gas Chromatography - Mass Spectroscopy (GC/MS) using Selected Ion Monitoring. | 0.005 | Y | Y | Y | 228 |  |  | 4/30/2021 11:32:40 AM | 2009-12-18 |  | RDGIBSON |  | MassPerMass | mg/kg | Y | (mass conc.) |  | 71-43-2 | Petroleum Hydrocarbons; | Petroleum Hydrocarbons; EMS code: B020 | Chemical |  | LAB
Benzene (mass conc.) | B020 | ug/g | Benzene | X263 | Purge and trap GC/MS | Purge and trap GC/MS | 0.001 | Y | Y | Y | 20 | 3/29/2006 | 4/4/2006 | 4/27/2006 1:02:35 AM | 1996-04-12 | 6/3/1998 6:51:41 PM | EMS |  | MassPerMass | mg/kg | Y | (mass conc.) |  | 71-43-2 | Petroleum Hydrocarbons; | Petroleum Hydrocarbons; EMS code: B020 | Chemical |  | LAB
Benzene (mass conc.) | B020 | ug/g | Benzene | FS04 | Static Headspace:HRGC/LRMS | Static Headspace anaylsis is a method for the determination of volatile compounds in liquids and/or solids by analysing the vapour phase of a sample in a closed system; in this case a sealed vial. Static Headspace is sometimes referred to as Equilibrium Headspace because the vapour phase above the sample in a sealed vial is brought into thermodynamic equilibrium with the sample prior to analysis. Volatile organic compounds are thermally extracted from the sample matrix by Static Headspace sampling and introduced directly to a thick-film megabore GC column. Compounds eluting from the GC column are introduced into a Mass Spectrometer and target compounds are identified by a comparison of both retention times and mass spectra with those of reference standards stored in a computerized data system. Reference retention times and mass spectra for analytes are obtained by the measurement of calibration standards under precisely the same extraction conditions used for samples. The concentration of each identified component is measured by relating the response of the sample quantitation mass ions to the response of the quantitation mass ions of a series of external standards. A deuterated surrogate recovery standard is added to provide information on matrix effects. | 0.01 | Y | Y | Y | 89 | 7/2/1999 2:39:00 PM | 3/7/2013 3:50:00 AM | 3/19/2013 1:15:54 PM | 1996-09-17 | 6/3/1998 6:51:45 PM | MPAK |  | MassPerMass | mg/kg | Y | (mass conc.) |  | 71-43-2 | Petroleum Hydrocarbons; | Petroleum Hydrocarbons; EMS code: B020 | Chemical |  | LAB
Benzene (mass conc.) | B020 | ug/g | Benzene | MS02 | Purge&Trap GC/MS (VOC-S) | Purge&Trap GC/MS (VOC-S) | 0.001 | Y | Y | Y | 117 | 11/19/2004 | 10/28/2022 5:04:00 PM | 7/19/2024 8:20:35 AM | 1996-04-12 | 6/3/1998 6:51:34 PM | EMS |  | MassPerMass | mg/kg | Y | (mass conc.) |  | 71-43-2 | Petroleum Hydrocarbons; | Petroleum Hydrocarbons; EMS code: B020 | Chemical |  | LAB
Benzene (mass conc.) | B020 | ug/g | Benzene | MEOH | MeOH extrac,GC/FID,nC6-nC10 | MeOH extrac;GC/FID;nC6-nC10. EPA8260B; 5021; 5035; BC MOE | 0.005 | Y | Y | Y | 49 | 5/21/2015 | 8/11/2019 | 8/13/2019 10:56:07 AM | 2015-05-26 |  | RDGIBSON |  | MassPerMass | mg/kg | Y | (mass conc.) |  | 71-43-2 | Petroleum Hydrocarbons; | Petroleum Hydrocarbons; EMS code: B020 | Chemical |  | LAB
Ethylbenzene (mass conc.) | B021 | ug/g | Ethylbenzene | MEOH | MeOH extrac,GC/FID,nC6-nC10 | MeOH extrac;GC/FID;nC6-nC10. EPA8260B; 5021; 5035; BC MOE | 0.015 | Y | Y | Y | 49 | 5/21/2015 | 8/11/2019 | 8/13/2019 10:56:07 AM | 2015-05-26 |  | RDGIBSON |  | MassPerMass | mg/kg | Y | (mass conc.) |  | 100-41-4 | Petroleum Hydrocarbons; | Petroleum Hydrocarbons; EMS code: B021 | Chemical |  | LAB
Ethylbenzene (mass conc.) | B021 | ug/g | Ethylbenzene | X263 | Purge and trap GC/MS | Purge and trap GC/MS | 0.001 | Y | Y | Y | 20 | 3/29/2006 | 4/4/2006 | 4/27/2006 1:02:35 AM | 1996-04-12 | 6/3/1998 6:51:41 PM | EMS |  | MassPerMass | mg/kg | Y | (mass conc.) |  | 100-41-4 | Petroleum Hydrocarbons; | Petroleum Hydrocarbons; EMS code: B021 | Chemical |  | LAB
Ethylbenzene (mass conc.) | B021 | ug/g | Ethylbenzene | FS04 | Static Headspace:HRGC/LRMS | Static Headspace anaylsis is a method for the determination of volatile compounds in liquids and/or solids by analysing the vapour phase of a sample in a closed system; in this case a sealed vial. Static Headspace is sometimes referred to as Equilibrium Headspace because the vapour phase above the sample in a sealed vial is brought into thermodynamic equilibrium with the sample prior to analysis. Volatile organic compounds are thermally extracted from the sample matrix by Static Headspace sampling and introduced directly to a thick-film megabore GC column. Compounds eluting from the GC column are introduced into a Mass Spectrometer and target compounds are identified by a comparison of both retention times and mass spectra with those of reference standards stored in a computerized data system. Reference retention times and mass spectra for analytes are obtained by the measurement of calibration standards under precisely the same extraction conditions used for samples. The concentration of each identified component is measured by relating the response of the sample quantitation mass ions to the response of the quantitation mass ions of a series of external standards. A deuterated surrogate recovery standard is added to provide information on matrix effects. | 0.01 | Y | Y | Y | 89 | 7/2/1999 2:40:00 PM | 3/7/2013 3:50:00 AM | 3/19/2013 1:15:54 PM | 1996-09-17 | 6/3/1998 6:51:45 PM | MPAK |  | MassPerMass | mg/kg | Y | (mass conc.) |  | 100-41-4 | Petroleum Hydrocarbons; | Petroleum Hydrocarbons; EMS code: B021 | Chemical |  | LAB
Ethylbenzene (mass conc.) | B021 | ug/g | Ethylbenzene | MS02 | Purge&Trap GC/MS (VOC-S) | Purge&Trap GC/MS (VOC-S) | 0.002 | Y | Y | Y | 117 | 11/19/2004 | 10/28/2022 5:04:00 PM | 7/19/2024 8:20:35 AM | 1996-04-12 | 6/3/1998 6:51:34 PM | EMS |  | MassPerMass | mg/kg | Y | (mass conc.) |  | 100-41-4 | Petroleum Hydrocarbons; | Petroleum Hydrocarbons; EMS code: B021 | Chemical |  | LAB
Ethylbenzene (mass conc.) | B021 | ug/g | Ethylbenzene | MS03 | Static Headspace GC/MS (Soil) | (Soil) A static headspace procedure is used as a means of driving the analytes out of the matrix into a headspace. Once equilibrium is achieved, a fixed volume of headspeace is taken for subsequent determination by Gas Chromatography - Mass Spectroscopy (GC/MS) using Selected Ion Monitoring. | 0.01 | Y | Y | Y | 228 |  |  | 4/30/2021 11:32:40 AM | 2009-12-18 |  | RDGIBSON |  | MassPerMass | mg/kg | Y | (mass conc.) |  | 100-41-4 | Petroleum Hydrocarbons; | Petroleum Hydrocarbons; EMS code: B021 | Chemical |  | LAB
1;2 Dichlorobenzene (mass conc.) | B022 | ug/g | 1;2 Dichlorobenzene | MS02 | Purge&Trap GC/MS (VOC-S) | Purge&Trap GC/MS (VOC-S) | 0.003 | Y | Y | Y | 26 | 11/19/2004 | 2/4/2022 | 1/11/2024 1:07:07 PM | 1996-04-12 | 6/3/1998 6:51:45 PM | EMS |  | MassPerMass | mg/kg | Y | (mass conc.) |  | 95-50-1 | Volatile Organic Compounds (VOCs); | Volatile Organic Compounds (VOCs); EMS code: B022 | Chemical |  | LAB
1;2 Dichlorobenzene (mass conc.) | B022 | ug/g | 1;2 Dichlorobenzene | FS04 | Static Headspace:HRGC/LRMS | Static Headspace anaylsis is a method for the determination of volatile compounds in liquids and/or solids by analysing the vapour phase of a sample in a closed system; in this case a sealed vial. Static Headspace is sometimes referred to as Equilibrium Headspace because the vapour phase above the sample in a sealed vial is brought into thermodynamic equilibrium with the sample prior to analysis. Volatile organic compounds are thermally extracted from the sample matrix by Static Headspace sampling and introduced directly to a thick-film megabore GC column. Compounds eluting from the GC column are introduced into a Mass Spectrometer and target compounds are identified by a comparison of both retention times and mass spectra with those of reference standards stored in a computerized data system. Reference retention times and mass spectra for analytes are obtained by the measurement of calibration standards under precisely the same extraction conditions used for samples. The concentration of each identified component is measured by relating the response of the sample quantitation mass ions to the response of the quantitation mass ions of a series of external standards. A deuterated surrogate recovery standard is added to provide information on matrix effects. | 0.05 | Y | Y | Y | 43 | 5/21/2015 | 5/22/2015 | 7/3/2015 3:19:03 PM | 2015-07-03 |  | RDGIBSON |  | MassPerMass | mg/kg | Y | (mass conc.) |  | 95-50-1 | Volatile Organic Compounds (VOCs); | Volatile Organic Compounds (VOCs); EMS code: B022 | Chemical |  | LAB
1;4-Dichlorobenzene (mass conc.) | B025 | ug/g | 1;4-Dichlorobenzene | MS02 | Purge&Trap GC/MS (VOC-S) | Purge&Trap GC/MS (VOC-S) | 0.003 | Y | Y | Y | 27 | 11/19/2004 | 10/28/2022 5:04:00 PM | 1/11/2024 1:07:07 PM | 1996-04-12 | 6/3/1998 6:51:34 PM | EMS |  | MassPerMass | mg/kg | Y | (mass conc.) |  | 106-46-7 | Volatile Organic Compounds (VOCs); | Volatile Organic Compounds (VOCs); EMS code: B025 | Chemical |  | LAB
1;4-Dichlorobenzene (mass conc.) | B025 | ug/g | 1;4-Dichlorobenzene | FS04 | Static Headspace:HRGC/LRMS | Static Headspace anaylsis is a method for the determination of volatile compounds in liquids and/or solids by analysing the vapour phase of a sample in a closed system; in this case a sealed vial. Static Headspace is sometimes referred to as Equilibrium Headspace because the vapour phase above the sample in a sealed vial is brought into thermodynamic equilibrium with the sample prior to analysis. Volatile organic compounds are thermally extracted from the sample matrix by Static Headspace sampling and introduced directly to a thick-film megabore GC column. Compounds eluting from the GC column are introduced into a Mass Spectrometer and target compounds are identified by a comparison of both retention times and mass spectra with those of reference standards stored in a computerized data system. Reference retention times and mass spectra for analytes are obtained by the measurement of calibration standards under precisely the same extraction conditions used for samples. The concentration of each identified component is measured by relating the response of the sample quantitation mass ions to the response of the quantitation mass ions of a series of external standards. A deuterated surrogate recovery standard is added to provide information on matrix effects. | 0.05 | Y | Y | Y | 43 | 5/21/2015 | 5/22/2015 | 7/3/2015 3:19:03 PM | 2015-07-03 |  | RDGIBSON |  | MassPerMass | mg/kg | Y | (mass conc.) |  | 106-46-7 | Volatile Organic Compounds (VOCs); | Volatile Organic Compounds (VOCs); EMS code: B025 | Chemical |  | LAB
1;3-Dichlorobenzene (mass conc.) | B026 | ug/g | 1;3-Dichlorobenzene | FS04 | Static Headspace:HRGC/LRMS | Static Headspace anaylsis is a method for the determination of volatile compounds in liquids and/or solids by analysing the vapour phase of a sample in a closed system; in this case a sealed vial. Static Headspace is sometimes referred to as Equilibrium Headspace because the vapour phase above the sample in a sealed vial is brought into thermodynamic equilibrium with the sample prior to analysis. Volatile organic compounds are thermally extracted from the sample matrix by Static Headspace sampling and introduced directly to a thick-film megabore GC column. Compounds eluting from the GC column are introduced into a Mass Spectrometer and target compounds are identified by a comparison of both retention times and mass spectra with those of reference standards stored in a computerized data system. Reference retention times and mass spectra for analytes are obtained by the measurement of calibration standards under precisely the same extraction conditions used for samples. The concentration of each identified component is measured by relating the response of the sample quantitation mass ions to the response of the quantitation mass ions of a series of external standards. A deuterated surrogate recovery standard is added to provide information on matrix effects. | 0.05 | Y | Y | Y | 43 | 5/21/2015 | 5/22/2015 | 7/3/2015 3:19:03 PM | 2015-07-03 |  | RDGIBSON |  | MassPerMass | mg/kg | Y | (mass conc.) |  | 541-73-1 | Volatile Organic Compounds (VOCs); | Volatile Organic Compounds (VOCs); EMS code: B026 | Chemical |  | LAB
1;3-Dichlorobenzene (mass conc.) | B026 | ug/g | 1;3-Dichlorobenzene | MS02 | Purge&Trap GC/MS (VOC-S) | Purge&Trap GC/MS (VOC-S) | 0.003 | Y | Y | Y | 27 | 11/19/2004 | 10/28/2022 5:04:00 PM | 1/11/2024 1:07:07 PM | 1996-04-12 | 6/3/1998 6:51:34 PM | EMS |  | MassPerMass | mg/kg | Y | (mass conc.) |  | 541-73-1 | Volatile Organic Compounds (VOCs); | Volatile Organic Compounds (VOCs); EMS code: B026 | Chemical |  | LAB
Dibromochloromethane (mass conc.) | B028 | ug/g | Dibromochloromethane | MS02 | Purge&Trap GC/MS (VOC-S) | Purge&Trap GC/MS (VOC-S) | 0.1 | Y | Y | Y | 1 | 10/28/2022 5:04:00 PM | 10/28/2022 5:04:00 PM | 1/7/2023 3:12:09 PM | 2022-12-29 |  | EMS |  | MassPerMass | mg/kg | Y | (mass conc.) |  | 124-48-1 | Organics; | Organics; EMS code: B028 | Chemical |  | LAB
1;2-Dibromoethane (mass conc.) | B037 | ug/g | 1;2-Dibromoethane | MS02 | Purge&Trap GC/MS (VOC-S) | Purge&Trap GC/MS (VOC-S) | 0.1 | Y | Y | Y | 1 | 10/28/2022 5:04:00 PM | 10/28/2022 5:04:00 PM | 1/7/2023 3:12:09 PM | 2022-12-29 |  | EMS |  | MassPerMass | mg/kg | Y | (mass conc.) |  | 106-93-4 | Volatile Organic Compounds (VOCs); | Volatile Organic Compounds (VOCs); EMS code: B037 | Chemical |  | LAB
1;2-Dichlorobenzene (mass conc.) | B039 | ug/g | 1;2-Dichlorobenzene | MS02 | Purge&Trap GC/MS (VOC-S) | Purge&Trap GC/MS (VOC-S) | 0.05 | Y | Y | Y | 1 | 10/28/2022 5:04:00 PM | 10/28/2022 5:04:00 PM | 1/7/2023 3:12:09 PM | 2022-12-29 |  | EMS |  | MassPerMass | mg/kg | Y | (mass conc.) |  | 95-50-1 | Volatile Organic Compounds (VOCs); | Volatile Organic Compounds (VOCs); EMS code: B039 | Chemical |  | LAB
Bendiocarb (mass conc.) | B051 | ug/g | Bendiocarb | ZN03 | DCM+Ac.Extr:GC/MS | DCM+Ac.Extr:GC/MS EPA 8270E (mod) | 0.05 | Y | Y | Y | 14 | 1/25/2022 | 9/8/2022 | 12/15/2022 10:50:07 AM | 2022-06-13 |  | EMS |  | MassPerMass | mg/kg | Y | (mass conc.) |  | 22781-23-3 | Pesticides; | Pesticides; EMS code: B051 | Chemical |  | LAB
Barium Total (mass conc.) | BA-T | ug/g | Barium Total | FB04 | Freeze Dry,Hom,Acid Dig,ICP | Sample moisture is determined by weighing samples before and after freeze-drying. Freeze-dried samples are ground in a Braun blender before being weighed into Teflon PFA liners and digested with concentrated HNO3, concentrated HCl, and 50% H2O2 in a microwave oven; which results in a complete sample dissolution. Samples are collected and volumized with Type I water. Analysis is performed via Inductively Coupled Argon Plasma Atomic Emission Spectrometry (ICP-AES) (simultaneous multielement analysis), Graphite Furnace Atomic Absorption Spectrometry (GF-AAS) (low level Cd and Pb analysis), Cold Vapor Atomic Fluorescence Spectrometry (CV-AFS) (Mercury analysis) and/or Flame Atomic Absorption Spectrometry (F-AAS) (K analysis). | 0.08 | Y | Y | Y | 245 | 8/22/1996 6:11:00 PM | 12/1/2010 | 12/9/2010 3:55:26 PM | 1997-02-27 | 6/3/1998 6:51:46 PM | MPAK |  | MassPerMass | mg/kg | Y | (mass conc.) |  | 7440-39-3 | Metals - Total; | Metals - Total; EMS code: BA-T | Chemical | Total | LAB
Barium Total (mass conc.) | BA-T | ug/g | Barium Total | ICPM | Metals in Soil by CRC ICPMS | This analysis is carried out using procedures from CSR Analytical Method: "Strong Acid Leachable Metals (SALM) in Soil", BC Ministry of Environment, 26 June 2009, and procedures adapted from EPA Method 200.2. The sample is manually homogenized, dried at 60 degrees Celsius, sieved through a 63 um (230 mesh) sieve, and a representative subsample of the dry material is weighed. The sample is then digested at 95 degrees Celsius for 2 hours by block digester using concentrated nitric and hydrochloric acids. Instrumental analysis is by collision cell inductively coupled plasma - mass spectrometry (modifed from EPA Method 6020A). Method Limitation: This method is not a total digestion technique. It is a very strong acid digestion that is intended to dissolve those metals that may be environmentally available. By design, elements bound in silicate structures are not normally dissolved by this procedure as they are not usually mobile in the environment. | 0.5 | Y | Y | Y | 103 | 9/19/2017 | 9/24/2023 | 1/12/2024 11:16:52 AM | 2018-01-09 |  | JKROGH |  | MassPerMass | mg/kg | Y | (mass conc.) |  | 7440-39-3 | Metals - Total; | Metals - Total; EMS code: BA-T | Chemical | Total | LAB
Barium Total (mass conc.) | BA-T | ug/g | Barium Total | FS01 | D&G,Nitric/HCl:ICP | Samples are dried at 60 C, then either sieved to -100mesh (150 um) and rolled to homogenize, or finely ground with a mortar and pestle or a shatter box laboratory mill and rolled (depending on the submitter's requirements). The samples are then weighed into Teflon digestion liners and digested with HNO3 and HCl in a microwave oven. Samples are cooled, volumized, and allowed to settle overnight before being decanted. Analysis is then performed via Inductively Coupled Argon Plasma Atomic Emission Spectrometry (ICP-AES) (Simultaneous multi element analysis). In ICP Spectrometry, the liquid sample is pumped to the nebulizer, where it is convertd into an aerosol. the nebulizer carrier gas flow than transports the wet aerosol past the impact bead, where the large droplets condense out and flow to the waste container. The remaining fine aerosol is carried into the plasma. There, the high temperature desolvates the aerosol and dissociates the sample material into individual atoms and ions, which are excited to emit light at wavelengths characteristic of the elements present. A diffraction grating in the spectrometer diffracts the various wavelengths of light through exit slits to the photo-multiplier tubes, which convert the light energy to electronic signals. | 0.2 | Y | Y | Y | 2642 | 8/30/1996 1:52:00 PM | 10/10/2007 | 5/24/2008 1:15:02 AM | 1996-11-20 | 6/3/1998 6:51:46 PM | MPAK |  | MassPerMass | mg/kg | Y | (mass conc.) |  | 7440-39-3 | Metals - Total; | Metals - Total; EMS code: BA-T | Chemical | Total | LAB
Barium Total (mass conc.) | BA-T | ug/g | Barium Total | X492 | Homo,HCl-HNO3 dig,ICP-OES,dry calc | Homogenize samples and take sub-samples. For Total Recoverable Metals Digest with Aqua Regia. Analyses by ICPOES (Inductively Coupled Plasma Optical Emission Spectroscopy). Perform moisture analysis on separate sub-sample and calculate dry value for trace elements. | 1 | Y | Y | Y | 1 |  |  | 8/24/2016 2:59:13 PM | 1998-11-13 |  | NPEPPIN |  | MassPerMass | mg/kg | Y | (mass conc.) |  | 7440-39-3 | Metals - Total; | Metals - Total; EMS code: BA-T | Chemical | Total | LAB
Barium Total (mass conc.) | BA-T | ug/g | Barium Total | FS82 | PBM,dry60C,10mesh,SALM-ICP-MS | PBM;dry60C;10mesh;SALM-ICP-MS | 0.1 | Y | Y | Y | 3648 | 5/21/2002 | 7/24/2024 | 7/29/2024 5:17:09 PM | 2002-11-12 |  | UMULLER |  | MassPerMass | mg/kg | Y | (mass conc.) |  | 7440-39-3 | Metals - Total; | Metals - Total; EMS code: BA-T | Chemical | Total | LAB
Barium Total (mass conc.) | BA-T | ug/g | Barium Total | X551 | Metals in Biota (dry), total, acid digestion, ICP-SFMS | 0.1 gram of dried, homogenized biota is weighed in a microwave TFM vessel, and 8mL of Nitric Acid and 1mL of Hydrogen Peroxide are added. The sample is digested at 200 degrees C for 15 minutes in a closed vessel high pressure microwave oven. The sample is cooled, the volume adjusted to 100mL and introduced to an iductively coupled argon plasma-sector field mass spectrometer (ICP-SFMS) by pneumatic nebulization. Each respective element is measured at a specific mass to charge ratio, m/z value expressed in amu (atomic mass units), and at a specified instrument resolution. LR: Low Resolution ~300, MR: Mid Resolution ~4000 and HR: Hich Resolution ~10000. Ref: Method number 02-2705, National Laboratory for Environmental Testing, CCIW, Environment Canada, Burlington. Requested April 2003. | 0.05 | Y | Y | Y | 49 | 8/11/2015 | 10/30/2023 | 11/28/2023 2:21:33 PM | 2004-01-19 |  | UMULLER |  | MassPerMass | mg/kg | Y | (mass conc.) |  | 7440-39-3 | Metals - Total; | Metals - Total; EMS code: BA-T | Chemical | Total | LAB
Barium Total (mass conc.) | BA-T | ug/g | Barium Total | 0196 | D&G: LTA/HCl: ICP | D&G: LTA/HCl: ICP | 1 | Y | Y | Y | 27 |  |  | 10/24/1996 2:08:12 PM | 1996-04-12 | 6/3/1998 6:51:34 PM | EMS |  | MassPerMass | mg/kg | Y | (mass conc.) |  | 7440-39-3 | Metals - Total; | Metals - Total; EMS code: BA-T | Chemical | Total | LAB
Barium Total (mass conc.) | BA-T | ug/g | Barium Total | PB02 | PBM,HNO3/HCl dig,dry60C,100mesh, | Performance Based Method. Samples are dried at 60 C and sieved using a .149 mm (100 mesh) sieve. Solid samples are digested with the combination of nitric and hydrochloric acids with a 1:1 ratio of acids. For environmental purposes, strong acid leaches are used routinely since they have the advantage of speed, low cost, and superio reproducibility. All metals trapped within the refractory matrix are unlikely to have environmental consequences. Instrumental analysis of extracts produced using this digestion method can be performed by a variety of techniques. |  | Y | Y | Y | 52 | 5/24/2001 3:42:00 PM | 11/26/2001 10:23:00 AM | 5/26/2003 2:27:23 PM | 2001-07-18 |  | NPEPPIN |  | MassPerMass | mg/kg | Y | (mass conc.) |  | 7440-39-3 | Metals - Total; | Metals - Total; EMS code: BA-T | Chemical | Total | LAB
Barium Total (mass conc.) | BA-T | ug/g | Barium Total | 0192 | Hom, Nitric/Perchlor,ICP | Sample already in a dry state so does not require drying before homogenization and nitric perchlorid digestion followed by ICP analysis. | 1 | Y | Y | Y | 708 |  |  | 10/24/1996 12:50:25 PM | 1996-04-12 | 6/3/1998 6:51:34 PM | EMS |  | MassPerMass | mg/kg | Y | (mass conc.) |  | 7440-39-3 | Metals - Total; | Metals - Total; EMS code: BA-T | Chemical | Total | LAB
Barium Total (mass conc.) | BA-T | ug/g | Barium Total | FS89 | Homo,HNO3 dig,ICP-AES | Homo;HNO3 dig;ICP-AES | 0.2 | Y | Y | Y | 4 | 1/5/2001 | 8/20/2001 12:00:00 PM | 10/23/2002 1:42:40 PM | 2001-03-08 |  | NPEPPIN |  | MassPerMass | mg/kg | Y | (mass conc.) |  | 7440-39-3 | Metals - Total; | Metals - Total; EMS code: BA-T | Chemical | Total | LAB
Barium Total (mass conc.) | BA-T | ug/g | Barium Total | X230 | Hom,HNO3/HCl,ICP | The sample is dried, ground to pass 100 mesh, and digested with a nitric-hydrochloric acid mixture to solubilize the solid matter and to remove the organic material by oxidation and volatilization. The completed digests are submitted to metals instrumentation personnel for metals analysis by Inductively Coupled Atomic Emission Spectrophotometry (ICP-AES), or hydride analysis by atomic absorption. | 50 | Y | Y | Y | 121 | 2/12/2002 | 12/30/2005 | 2/3/2006 1:13:12 AM | 1996-04-12 | 6/3/1998 6:51:34 PM | EMS |  | MassPerMass | mg/kg | Y | (mass conc.) |  | 7440-39-3 | Metals - Total; | Metals - Total; EMS code: BA-T | Chemical | Total | LAB
Barium Total (mass conc.) | BA-T | ug/g | Barium Total | EQ02 | EQUIS (ug/g) | EQUIS (ug/g) | 1 | N | Y | Y | 760 |  |  | 10/23/1996 12:08:28 AM | 1996-04-12 | 6/3/1998 6:51:34 PM | EMS |  | MassPerMass | mg/kg | Y | (mass conc.) |  | 7440-39-3 | Metals - Total; | Metals - Total; EMS code: BA-T | Chemical | Total | LAB
Barium Total (mass conc.) | BA-T | ug/g | Barium Total | MTID | MET-DRY-CCMS-VA | Metals in Tissue by CRC ICPMS (DRY) Methodology: This method is conducted following British Columbia Lab Manual method "Metals in Animal Tissue and Vegetation (Biota) - Prescriptive". Tissue samples are homogenized and sub-sampled prior to hotblock digestion with nitric and hydrochloric acids, in combination with addition of hydrogen peroxide. Instrumental analysis is by collision cell inductively coupled plasma - mass spectrometry (modified from EPA Method 6020A). Method Limitation: This method employs a strong acid/peroxide digestion, and is intended to provide a conservative estimate of bio-available metals. Near complete recoveries are achieved for most toxicologically important metals, but elements associated with recalcitrant minerals may be only partially recovered. | 0.05 | Y | Y | Y | 122 | 8/13/2014 | 9/13/2022 | 10/26/2022 7:14:14 AM | 2015-03-09 | 3/11/2015 4:12:05 PM | RDGIBSON | EMS | MassPerMass | mg/kg | Y | (mass conc.) |  | 7440-39-3 | Metals - Total; | Metals - Total; EMS code: BA-T | Chemical | Total | LAB
Barium Total (mass conc.) | BA-T | ug/g | Barium Total | 0190 | D&G:N/P Dig:ICP Anal. | Sample is dried and grind-mixed before nitric perchloric digestion followed by ICP analysis. | 1 | Y | Y | Y | 949 |  |  | 10/24/1996 3:06:16 PM | 1996-04-12 | 6/3/1998 6:51:41 PM | EMS |  | MassPerMass | mg/kg | Y | (mass conc.) |  | 7440-39-3 | Metals - Total; | Metals - Total; EMS code: BA-T | Chemical | Total | LAB
beta-BHC (mass conc.) | BE-B | ug/g | beta-BHC | ZN03 | DCM+Ac.Extr:GC/MS | DCM+Ac.Extr:GC/MS EPA 8270E (mod) | 0.02 | Y | Y | Y | 17 | 1/17/2022 | 11/14/2022 | 1/11/2024 1:07:07 PM | 2022-06-23 |  | EMS |  | MassPerMass | mg/kg | Y | (mass conc.) |  | 319-85-7 | Pesticides; | Pesticides; EMS code: BE-B | Chemical |  | LAB
beta-BHC (mass conc.) | BE-B | ug/g | beta-BHC | E8081 | EPA 8081 | See methods EPA 3540, 3630, 3660, 8081 | 0.002 | Y | Y | Y | 9 | 3/18/2020 | 3/23/2020 | 2/22/2023 12:51:03 PM | 2022-07-29 |  | EMS |  | MassPerMass | mg/kg | Y | (mass conc.) |  | 319-85-7 | Pesticides; | Pesticides; EMS code: BE-B | Chemical |  | LAB
Beryllium Total (mass conc.) | BE-T | ug/g | Beryllium Total | FS01 | D&G,Nitric/HCl:ICP | Samples are dried at 60 C, then either sieved to -100mesh (150 um) and rolled to homogenize, or finely ground with a mortar and pestle or a shatter box laboratory mill and rolled (depending on the submitter's requirements). The samples are then weighed into Teflon digestion liners and digested with HNO3 and HCl in a microwave oven. Samples are cooled, volumized, and allowed to settle overnight before being decanted. Analysis is then performed via Inductively Coupled Argon Plasma Atomic Emission Spectrometry (ICP-AES) (Simultaneous multi element analysis). In ICP Spectrometry, the liquid sample is pumped to the nebulizer, where it is convertd into an aerosol. the nebulizer carrier gas flow than transports the wet aerosol past the impact bead, where the large droplets condense out and flow to the waste container. The remaining fine aerosol is carried into the plasma. There, the high temperature desolvates the aerosol and dissociates the sample material into individual atoms and ions, which are excited to emit light at wavelengths characteristic of the elements present. A diffraction grating in the spectrometer diffracts the various wavelengths of light through exit slits to the photo-multiplier tubes, which convert the light energy to electronic signals. | 0.2 | Y | Y | Y | 2642 | 8/30/1996 1:52:00 PM | 10/10/2007 | 5/24/2008 1:15:02 AM | 1996-06-19 | 6/3/1998 6:51:44 PM | MPAK |  | MassPerMass | mg/kg | Y | (mass conc.) |  | 7440-41-7 | Metals - Total; | Metals - Total; EMS code: BE-T | Chemical | Total | LAB
Beryllium Total (mass conc.) | BE-T | ug/g | Beryllium Total | FS82 | PBM,dry60C,10mesh,SALM-ICP-MS | PBM;dry60C;10mesh;SALM-ICP-MS | 0.1 | Y | Y | Y | 3648 | 5/21/2002 | 7/24/2024 | 7/29/2024 5:17:09 PM | 2002-11-12 |  | UMULLER |  | MassPerMass | mg/kg | Y | (mass conc.) |  | 7440-41-7 | Metals - Total; | Metals - Total; EMS code: BE-T | Chemical | Total | LAB
Beryllium Total (mass conc.) | BE-T | ug/g | Beryllium Total | 0192 | Hom, Nitric/Perchlor,ICP | Sample already in a dry state so does not require drying before homogenization and nitric perchlorid digestion followed by ICP analysis. | 1 | Y | Y | Y | 236 |  |  | 10/24/1996 11:23:41 AM | 1996-04-12 | 6/3/1998 6:51:41 PM | EMS |  | MassPerMass | mg/kg | Y | (mass conc.) |  | 7440-41-7 | Metals - Total; | Metals - Total; EMS code: BE-T | Chemical | Total | LAB
Beryllium Total (mass conc.) | BE-T | ug/g | Beryllium Total | MTID | MET-DRY-CCMS-VA | Metals in Tissue by CRC ICPMS (DRY) Methodology: This method is conducted following British Columbia Lab Manual method "Metals in Animal Tissue and Vegetation (Biota) - Prescriptive". Tissue samples are homogenized and sub-sampled prior to hotblock digestion with nitric and hydrochloric acids, in combination with addition of hydrogen peroxide. Instrumental analysis is by collision cell inductively coupled plasma - mass spectrometry (modified from EPA Method 6020A). Method Limitation: This method employs a strong acid/peroxide digestion, and is intended to provide a conservative estimate of bio-available metals. Near complete recoveries are achieved for most toxicologically important metals, but elements associated with recalcitrant minerals may be only partially recovered. | 0.01 | Y | Y | Y | 122 | 8/13/2014 | 9/8/2022 | 10/26/2022 7:14:14 AM | 2015-03-09 | 3/11/2015 4:12:05 PM | RDGIBSON | EMS | MassPerMass | mg/kg | Y | (mass conc.) |  | 7440-41-7 | Metals - Total; | Metals - Total; EMS code: BE-T | Chemical | Total | LAB
Beryllium Total (mass conc.) | BE-T | ug/g | Beryllium Total | FB04 | Freeze Dry,Hom,Acid Dig,ICP | Sample moisture is determined by weighing samples before and after freeze-drying. Freeze-dried samples are ground in a Braun blender before being weighed into Teflon PFA liners and digested with concentrated HNO3, concentrated HCl, and 50% H2O2 in a microwave oven; which results in a complete sample dissolution. Samples are collected and volumized with Type I water. Analysis is performed via Inductively Coupled Argon Plasma Atomic Emission Spectrometry (ICP-AES) (simultaneous multielement analysis), Graphite Furnace Atomic Absorption Spectrometry (GF-AAS) (low level Cd and Pb analysis), Cold Vapor Atomic Fluorescence Spectrometry (CV-AFS) (Mercury analysis) and/or Flame Atomic Absorption Spectrometry (F-AAS) (K analysis). | 0.08 | Y | Y | Y | 241 | 8/22/1996 6:11:00 PM | 2/1/2002 2:30:00 PM | 6/23/2003 1:15:28 PM | 1996-06-19 | 6/3/1998 6:51:44 PM | MPAK |  | MassPerMass | mg/kg | Y | (mass conc.) |  | 7440-41-7 | Metals - Total; | Metals - Total; EMS code: BE-T | Chemical | Total | LAB
Beryllium Total (mass conc.) | BE-T | ug/g | Beryllium Total | EQ02 | EQUIS (ug/g) | EQUIS (ug/g) | 1 | N | Y | Y | 743 |  |  | 10/23/1996 12:08:28 AM | 1996-04-12 | 6/3/1998 6:51:34 PM | EMS |  | MassPerMass | mg/kg | Y | (mass conc.) |  | 7440-41-7 | Metals - Total; | Metals - Total; EMS code: BE-T | Chemical | Total | LAB
Beryllium Total (mass conc.) | BE-T | ug/g | Beryllium Total | PB02 | PBM,HNO3/HCl dig,dry60C,100mesh, | Performance Based Method. Samples are dried at 60 C and sieved using a .149 mm (100 mesh) sieve. Solid samples are digested with the combination of nitric and hydrochloric acids with a 1:1 ratio of acids. For environmental purposes, strong acid leaches are used routinely since they have the advantage of speed, low cost, and superio reproducibility. All metals trapped within the refractory matrix are unlikely to have environmental consequences. Instrumental analysis of extracts produced using this digestion method can be performed by a variety of techniques. |  | Y | Y | Y | 52 | 5/24/2001 3:42:00 PM | 11/26/2001 10:23:00 AM | 5/26/2003 2:27:26 PM | 2001-07-18 |  | NPEPPIN |  | MassPerMass | mg/kg | Y | (mass conc.) |  | 7440-41-7 | Metals - Total; | Metals - Total; EMS code: BE-T | Chemical | Total | LAB
Beryllium Total (mass conc.) | BE-T | ug/g | Beryllium Total | 0190 | D&G:N/P Dig:ICP Anal. | Sample is dried and grind-mixed before nitric perchloric digestion followed by ICP analysis. | 1 | Y | Y | Y | 13 |  |  | 10/23/1996 10:17:01 PM | 1996-04-12 | 6/3/1998 6:51:34 PM | EMS |  | MassPerMass | mg/kg | Y | (mass conc.) |  | 7440-41-7 | Metals - Total; | Metals - Total; EMS code: BE-T | Chemical | Total | LAB
Beryllium Total (mass conc.) | BE-T | ug/g | Beryllium Total | ICPM | Metals in Soil by CRC ICPMS | This analysis is carried out using procedures from CSR Analytical Method: "Strong Acid Leachable Metals (SALM) in Soil", BC Ministry of Environment, 26 June 2009, and procedures adapted from EPA Method 200.2. The sample is manually homogenized, dried at 60 degrees Celsius, sieved through a 63 um (230 mesh) sieve, and a representative subsample of the dry material is weighed. The sample is then digested at 95 degrees Celsius for 2 hours by block digester using concentrated nitric and hydrochloric acids. Instrumental analysis is by collision cell inductively coupled plasma - mass spectrometry (modifed from EPA Method 6020A). Method Limitation: This method is not a total digestion technique. It is a very strong acid digestion that is intended to dissolve those metals that may be environmentally available. By design, elements bound in silicate structures are not normally dissolved by this procedure as they are not usually mobile in the environment. | 0.1 | Y | Y | Y | 103 | 9/19/2017 | 9/24/2023 | 1/12/2024 11:16:52 AM | 2018-01-09 |  | JKROGH |  | MassPerMass | mg/kg | Y | (mass conc.) |  | 7440-41-7 | Metals - Total; | Metals - Total; EMS code: BE-T | Chemical | Total | LAB
Beryllium Total (mass conc.) | BE-T | ug/g | Beryllium Total | X230 | Hom,HNO3/HCl,ICP | The sample is dried, ground to pass 100 mesh, and digested with a nitric-hydrochloric acid mixture to solubilize the solid matter and to remove the organic material by oxidation and volatilization. The completed digests are submitted to metals instrumentation personnel for metals analysis by Inductively Coupled Atomic Emission Spectrophotometry (ICP-AES), or hydride analysis by atomic absorption. | 1 | Y | Y | Y | 41 | 2/12/2002 | 12/30/2005 | 2/3/2006 1:13:12 AM | 1998-11-05 |  | NPEPPIN |  | MassPerMass | mg/kg | Y | (mass conc.) |  | 7440-41-7 | Metals - Total; | Metals - Total; EMS code: BE-T | Chemical | Total | LAB
Beryllium Total (mass conc.) | BE-T | ug/g | Beryllium Total | X551 | Metals in Biota (dry), total, acid digestion, ICP-SFMS | 0.1 gram of dried, homogenized biota is weighed in a microwave TFM vessel, and 8mL of Nitric Acid and 1mL of Hydrogen Peroxide are added. The sample is digested at 200 degrees C for 15 minutes in a closed vessel high pressure microwave oven. The sample is cooled, the volume adjusted to 100mL and introduced to an iductively coupled argon plasma-sector field mass spectrometer (ICP-SFMS) by pneumatic nebulization. Each respective element is measured at a specific mass to charge ratio, m/z value expressed in amu (atomic mass units), and at a specified instrument resolution. LR: Low Resolution ~300, MR: Mid Resolution ~4000 and HR: Hich Resolution ~10000. Ref: Method number 02-2705, National Laboratory for Environmental Testing, CCIW, Environment Canada, Burlington. Requested April 2003. | 0.001 | Y | Y | Y | 49 | 8/11/2015 | 10/30/2023 | 11/28/2023 2:21:33 PM | 2004-01-19 |  | UMULLER |  | MassPerMass | mg/kg | Y | (mass conc.) |  | 7440-41-7 | Metals - Total; | Metals - Total; EMS code: BE-T | Chemical | Total | LAB
Bismuth Total (mass conc.) | BI-T | ug/g | Bismuth Total | FS01 | D&G,Nitric/HCl:ICP | Samples are dried at 60 C, then either sieved to -100mesh (150 um) and rolled to homogenize, or finely ground with a mortar and pestle or a shatter box laboratory mill and rolled (depending on the submitter's requirements). The samples are then weighed into Teflon digestion liners and digested with HNO3 and HCl in a microwave oven. Samples are cooled, volumized, and allowed to settle overnight before being decanted. Analysis is then performed via Inductively Coupled Argon Plasma Atomic Emission Spectrometry (ICP-AES) (Simultaneous multi element analysis). In ICP Spectrometry, the liquid sample is pumped to the nebulizer, where it is convertd into an aerosol. the nebulizer carrier gas flow than transports the wet aerosol past the impact bead, where the large droplets condense out and flow to the waste container. The remaining fine aerosol is carried into the plasma. There, the high temperature desolvates the aerosol and dissociates the sample material into individual atoms and ions, which are excited to emit light at wavelengths characteristic of the elements present. A diffraction grating in the spectrometer diffracts the various wavelengths of light through exit slits to the photo-multiplier tubes, which convert the light energy to electronic signals. | 10 | Y | Y | Y | 271 | 1/31/2002 | 3/22/2002 | 4/1/2004 1:19:34 AM | 2004-02-10 |  | UMULLER |  | MassPerMass | mg/kg | Y | (mass conc.) |  | 7440-69-9 | Metals - Total; | Metals - Total; EMS code: BI-T | Chemical | Total | LAB
Bismuth Total (mass conc.) | BI-T | ug/g | Bismuth Total | PB02 | PBM,HNO3/HCl dig,dry60C,100mesh, | Performance Based Method. Samples are dried at 60 C and sieved using a .149 mm (100 mesh) sieve. Solid samples are digested with the combination of nitric and hydrochloric acids with a 1:1 ratio of acids. For environmental purposes, strong acid leaches are used routinely since they have the advantage of speed, low cost, and superio reproducibility. All metals trapped within the refractory matrix are unlikely to have environmental consequences. Instrumental analysis of extracts produced using this digestion method can be performed by a variety of techniques. |  | Y | Y | Y | 52 | 5/24/2001 3:42:00 PM | 11/26/2001 10:23:00 AM | 5/26/2003 2:27:28 PM | 2001-10-11 |  | NPEPPIN |  | MassPerMass | mg/kg | Y | (mass conc.) |  | 7440-69-9 | Metals - Total; | Metals - Total; EMS code: BI-T | Chemical | Total | LAB
Bismuth Total (mass conc.) | BI-T | ug/g | Bismuth Total | ICPM | Metals in Soil by CRC ICPMS | This analysis is carried out using procedures from CSR Analytical Method: "Strong Acid Leachable Metals (SALM) in Soil", BC Ministry of Environment, 26 June 2009, and procedures adapted from EPA Method 200.2. The sample is manually homogenized, dried at 60 degrees Celsius, sieved through a 63 um (230 mesh) sieve, and a representative subsample of the dry material is weighed. The sample is then digested at 95 degrees Celsius for 2 hours by block digester using concentrated nitric and hydrochloric acids. Instrumental analysis is by collision cell inductively coupled plasma - mass spectrometry (modifed from EPA Method 6020A). Method Limitation: This method is not a total digestion technique. It is a very strong acid digestion that is intended to dissolve those metals that may be environmentally available. By design, elements bound in silicate structures are not normally dissolved by this procedure as they are not usually mobile in the environment. | 0.1 | Y | Y | Y | 103 | 9/19/2017 | 9/24/2023 | 1/12/2024 11:16:52 AM | 2018-01-09 |  | JKROGH |  | MassPerMass | mg/kg | Y | (mass conc.) |  | 7440-69-9 | Metals - Total; | Metals - Total; EMS code: BI-T | Chemical | Total | LAB
Bismuth Total (mass conc.) | BI-T | ug/g | Bismuth Total | X492 | Homo,HCl-HNO3 dig,ICP-OES,dry calc | Homogenize samples and take sub-samples. For Total Recoverable Metals Digest with Aqua Regia. Analyses by ICPOES (Inductively Coupled Plasma Optical Emission Spectroscopy). Perform moisture analysis on separate sub-sample and calculate dry value for trace elements. | 10 | Y | Y | Y | 448 | 6/20/2005 | 10/10/2007 | 5/24/2008 1:15:02 AM | 1998-11-13 |  | NPEPPIN |  | MassPerMass | mg/kg | Y | (mass conc.) |  | 7440-69-9 | Metals - Total; | Metals - Total; EMS code: BI-T | Chemical | Total | LAB
Bismuth Total (mass conc.) | BI-T | ug/g | Bismuth Total | FS82 | PBM,dry60C,10mesh,SALM-ICP-MS | PBM;dry60C;10mesh;SALM-ICP-MS | 0.1 | Y | Y | Y | 2279 | 2/4/2002 | 7/24/2024 | 7/29/2024 5:17:09 PM | 2002-11-12 |  | UMULLER |  | MassPerMass | mg/kg | Y | (mass conc.) |  | 7440-69-9 | Metals - Total; | Metals - Total; EMS code: BI-T | Chemical | Total | LAB
Bismuth Total (mass conc.) | BI-T | ug/g | Bismuth Total | X551 | Metals in Biota (dry), total, acid digestion, ICP-SFMS | 0.1 gram of dried, homogenized biota is weighed in a microwave TFM vessel, and 8mL of Nitric Acid and 1mL of Hydrogen Peroxide are added. The sample is digested at 200 degrees C for 15 minutes in a closed vessel high pressure microwave oven. The sample is cooled, the volume adjusted to 100mL and introduced to an iductively coupled argon plasma-sector field mass spectrometer (ICP-SFMS) by pneumatic nebulization. Each respective element is measured at a specific mass to charge ratio, m/z value expressed in amu (atomic mass units), and at a specified instrument resolution. LR: Low Resolution ~300, MR: Mid Resolution ~4000 and HR: Hich Resolution ~10000. Ref: Method number 02-2705, National Laboratory for Environmental Testing, CCIW, Environment Canada, Burlington. Requested April 2003. | 0.001 | Y | Y | Y | 46 | 8/11/2015 | 10/30/2023 | 11/28/2023 2:21:33 PM | 2004-01-19 |  | UMULLER |  | MassPerMass | mg/kg | Y | (mass conc.) |  | 7440-69-9 | Metals - Total; | Metals - Total; EMS code: BI-T | Chemical | Total | LAB
Bismuth Total (mass conc.) | BI-T | ug/g | Bismuth Total | MTID | MET-DRY-CCMS-VA | Metals in Tissue by CRC ICPMS (DRY) Methodology: This method is conducted following British Columbia Lab Manual method "Metals in Animal Tissue and Vegetation (Biota) - Prescriptive". Tissue samples are homogenized and sub-sampled prior to hotblock digestion with nitric and hydrochloric acids, in combination with addition of hydrogen peroxide. Instrumental analysis is by collision cell inductively coupled plasma - mass spectrometry (modified from EPA Method 6020A). Method Limitation: This method employs a strong acid/peroxide digestion, and is intended to provide a conservative estimate of bio-available metals. Near complete recoveries are achieved for most toxicologically important metals, but elements associated with recalcitrant minerals may be only partially recovered. | 0.01 | Y | Y | Y | 122 | 8/13/2014 | 9/8/2022 | 10/26/2022 7:14:14 AM | 2015-03-09 | 3/11/2015 4:12:05 PM | RDGIBSON | EMS | MassPerMass | mg/kg | Y | (mass conc.) |  | 7440-69-9 | Metals - Total; | Metals - Total; EMS code: BI-T | Chemical | Total | LAB
Bisphenol A (mass conc.) | BPA | ug/g | Bisphenol A (CAS: 80-05-7) | A849 | J. of Chrom. A849 (1999) 467-482 | Sample is derivatized and injected directly. Each compound is separated by reversed phase HPLC and analyzed by Electro Spray Ionization MS/MS detection using Triple Quadrupole MS/MS detector. Internal standards are used for quantitation. | 0.05 | Y | Y | Y | 8 | 3/14/2020 | 3/16/2020 | 2/21/2023 2:10:31 PM | 2022-08-08 |  | EMS |  | MassPerMass | mg/kg | Y | (mass conc.) |  | 80-05-7 | Pharmaceuticals and Personal Care Products (PPCP); | Pharmaceuticals and Personal Care Products (PPCP); EMS code: BPA | Chemical |  | LAB
B(a)P Total Potency Equivalent (mass conc.) | BPTP | ug/g | B(a)P Total Potency Equivalent | FS87 | DCM,Ac/Hex extr,PAM,HRGC/LRMS | DCM;Ac/Hex extr;PAM;HRGC/LRMS | 0.02 | Y | Y | Y | 78 | 9/20/2017 | 9/9/2022 | 1/11/2024 1:07:07 PM | 2018-01-09 |  | JKROGH |  | MassPerMass | mg/kg | Y | (mass conc.) |  |  | Toxicity; | Toxicity; EMS code: BPTP | Chemical | Total | LAB
Butachlor (mass conc.) | BUAC | ug/g | Butachlor | ZN03 | DCM+Ac.Extr:GC/MS | DCM+Ac.Extr:GC/MS EPA 8270E (mod) | 0.005 | Y | Y | Y | 2 | 11/2/2022 12:53:00 AM | 11/2/2022 4:41:00 AM | 1/7/2023 3:12:10 PM | 2022-12-29 |  | EMS |  | MassPerMass | mg/kg | Y | (mass conc.) |  | 23184-66-9 |  | EMS code: BUAC | Chemical |  | LAB
1-Butanol (mass conc.) | BUOH | ug/g | 1-Butanol CAS: 71-36-3 | E8015S | EPA 8015 D in soil | See EPA 8015D | 10 | Y | Y | Y | 15 | 1/12/2022 | 2/1/2022 | 1/11/2024 1:07:07 PM | 2022-06-23 |  | EMS |  | MassPerMass | mg/kg | Y | (mass conc.) |  | 71-36-3 | Organics; | Organics; EMS code: BUOH | Chemical |  | LAB
Carbon Total (mass conc.) | C--T | ug/g | Carbon Total | CS02 | System Calculation | System Calculation (ug/g) |  | N | Y | N | 406 |  |  | 8/13/2016 5:13:53 PM | 1996-04-12 | 6/3/1998 6:51:43 PM | EMS |  | MassPerMass | mg/kg | Y | (mass conc.) |  |  | Carbon; | Carbon; EMS code: C--T | Chemical | Total | LAB
Carbon Total (mass conc.) | C--T | ug/g | Carbon Total | EQ02 | EQUIS (ug/g) | EQUIS (ug/g) | 100 | N | Y | Y | 198 |  |  | 10/23/1996 12:08:28 AM | 1996-04-12 | 6/3/1998 6:51:34 PM | EMS |  | MassPerMass | mg/kg | Y | (mass conc.) |  |  | Carbon; | Carbon; EMS code: C--T | Chemical | Total | LAB
Carbon Total (mass conc.) | C--T | ug/g | Carbon Total | 0790 | D/G:Leco Carbon | D/G:Leco Carbon | 1000 | Y | Y | Y | 856 | 4/28/2000 7:31:00 PM | 7/5/2001 7:30:00 AM | 12/14/2001 1:06:36 AM | 1996-04-12 | 6/3/1998 6:51:34 PM | EMS |  | MassPerMass | mg/kg | Y | (mass conc.) |  |  | Carbon; | Carbon; EMS code: C--T | Chemical | Total | LAB
Carbaryl (mass conc.) | C001 | ug/g | Carbaryl | ZN03 | DCM+Ac.Extr:GC/MS | DCM+Ac.Extr:GC/MS EPA 8270E (mod) | 0.05 | Y | Y | Y | 14 | 1/25/2022 | 9/8/2022 | 12/15/2022 10:50:07 AM | 2003-06-16 |  | UMULLER |  | MassPerMass | mg/kg | Y | (mass conc.) |  | 63-25-2 | Pesticides; | Pesticides; EMS code: C001 | Chemical |  | LAB
Carbaryl (mass conc.) | C001 | ug/g | Carbaryl | FS61 | DCM +MeOH extr,HRGC-NPD | Sediment samples are shaken with a mixture of Dichloromethane and Methanol, filtered then re-extracted with Dichloromethane. The extract is concentrated and analysed using High Resolution Gas Chromatography with a Thermionic Specific Detector (TSD), alternately referred to as a Nitrogen Phosphorus Detector (NPD). | 0.01 | Y | Y | Y | 34 | 4/20/2002 3:40:00 PM | 7/16/2002 3:20:00 PM | 2/26/2004 1:05:26 AM | 1998-10-02 |  | NPEPPIN |  | MassPerMass | mg/kg | Y | (mass conc.) |  | 63-25-2 | Pesticides; | Pesticides; EMS code: C001 | Chemical |  | LAB
Chloroethane (mass conc.) | C003 | ug/g | Chloroethane | MS02 | Purge&Trap GC/MS (VOC-S) | Purge&Trap GC/MS (VOC-S) | 0.012 | Y | Y | Y | 26 | 11/19/2004 | 2/4/2022 | 1/11/2024 1:07:07 PM | 1996-04-12 | 6/3/1998 6:51:45 PM | EMS |  | MassPerMass | mg/kg | Y | (mass conc.) |  | 75-00-3 | Volatile Organic Compounds (VOCs); | Volatile Organic Compounds (VOCs); EMS code: C003 | Chemical |  | LAB
Chloroethane (mass conc.) | C003 | ug/g | Chloroethane | FS04 | Static Headspace:HRGC/LRMS | Static Headspace anaylsis is a method for the determination of volatile compounds in liquids and/or solids by analysing the vapour phase of a sample in a closed system; in this case a sealed vial. Static Headspace is sometimes referred to as Equilibrium Headspace because the vapour phase above the sample in a sealed vial is brought into thermodynamic equilibrium with the sample prior to analysis. Volatile organic compounds are thermally extracted from the sample matrix by Static Headspace sampling and introduced directly to a thick-film megabore GC column. Compounds eluting from the GC column are introduced into a Mass Spectrometer and target compounds are identified by a comparison of both retention times and mass spectra with those of reference standards stored in a computerized data system. Reference retention times and mass spectra for analytes are obtained by the measurement of calibration standards under precisely the same extraction conditions used for samples. The concentration of each identified component is measured by relating the response of the sample quantitation mass ions to the response of the quantitation mass ions of a series of external standards. A deuterated surrogate recovery standard is added to provide information on matrix effects. | 0.1 | Y | Y | Y | 43 | 5/21/2015 | 5/22/2015 | 7/3/2015 3:19:03 PM | 2015-07-03 |  | RDGIBSON |  | MassPerMass | mg/kg | Y | (mass conc.) |  | 75-00-3 | Volatile Organic Compounds (VOCs); | Volatile Organic Compounds (VOCs); EMS code: C003 | Chemical |  | LAB
Vinyl Chloride (mass conc.) | C004 | ug/g | Vinyl Chloride | MS02 | Purge&Trap GC/MS (VOC-S) | Purge&Trap GC/MS (VOC-S) | 0.015 | Y | Y | Y | 27 | 11/19/2004 | 10/28/2022 5:04:00 PM | 1/11/2024 1:07:07 PM | 1996-04-12 | 6/3/1998 6:51:34 PM | EMS |  | MassPerMass | mg/kg | Y | (mass conc.) |  | 75-01-4 | Volatile Organic Compounds (VOCs); | Volatile Organic Compounds (VOCs); EMS code: C004 | Chemical |  | LAB
Vinyl Chloride (mass conc.) | C004 | ug/g | Vinyl Chloride | FS04 | Static Headspace:HRGC/LRMS | Static Headspace anaylsis is a method for the determination of volatile compounds in liquids and/or solids by analysing the vapour phase of a sample in a closed system; in this case a sealed vial. Static Headspace is sometimes referred to as Equilibrium Headspace because the vapour phase above the sample in a sealed vial is brought into thermodynamic equilibrium with the sample prior to analysis. Volatile organic compounds are thermally extracted from the sample matrix by Static Headspace sampling and introduced directly to a thick-film megabore GC column. Compounds eluting from the GC column are introduced into a Mass Spectrometer and target compounds are identified by a comparison of both retention times and mass spectra with those of reference standards stored in a computerized data system. Reference retention times and mass spectra for analytes are obtained by the measurement of calibration standards under precisely the same extraction conditions used for samples. The concentration of each identified component is measured by relating the response of the sample quantitation mass ions to the response of the quantitation mass ions of a series of external standards. A deuterated surrogate recovery standard is added to provide information on matrix effects. | 0.1 | Y | Y | Y | 43 | 5/21/2015 | 5/22/2015 | 7/3/2015 3:19:03 PM | 2015-07-03 |  | RDGIBSON |  | MassPerMass | mg/kg | Y | (mass conc.) |  | 75-01-4 | Volatile Organic Compounds (VOCs); | Volatile Organic Compounds (VOCs); EMS code: C004 | Chemical |  | LAB
Captan (mass conc.) | C005 | ug/g | Captan | ZN03 | DCM+Ac.Extr:GC/MS | DCM+Ac.Extr:GC/MS EPA 8270E (mod) | 0.1 | Y | Y | Y | 2 | 11/2/2022 12:53:00 AM | 11/2/2022 4:41:00 AM | 1/7/2023 3:12:10 PM | 1996-04-12 | 11/16/1999 2:27:40 PM | EMS | NPEPPIN | MassPerMass | mg/kg | Y | (mass conc.) |  | 133-06-2 | Pesticides; | Pesticides; EMS code: C005 | Chemical |  | LAB
Carbophenthion (mass conc.) | C007 | ug/g | Carbophenthion | X260 | Sox-Ac/CH2Cl2 ext:GC/NPD | Sox-Ac/CH2Cl2 ext:GC/NPD | 0.01 | Y | Y | Y | 97 | 4/20/2002 10:25:00 AM | 10/16/2002 3:20:00 PM | 2/25/2004 1:09:44 AM | 1996-04-12 | 6/3/1998 6:51:45 PM | EMS |  | MassPerMass | mg/kg | Y | (mass conc.) |  |  | Pesticides; | Pesticides; EMS code: C007 | Chemical |  | LAB
Chlorfenvinphos(e) (mass conc.) | C009 | ug/g | Chlorfenvinphos(e) | ZN03 | DCM+Ac.Extr:GC/MS | DCM+Ac.Extr:GC/MS EPA 8270E (mod) | 0.05 | Y | Y | Y | 19 | 4/20/2002 10:25:00 AM | 10/16/2002 3:20:00 PM | 2/25/2004 1:09:44 AM | 1999-11-16 |  | NPEPPIN |  | MassPerMass | mg/kg | Y | (mass conc.) |  | 18708-86-6 | Pesticides; | Pesticides; EMS code: C009 | Chemical |  | LAB
Chlorobenzene (mass conc.) | C010 | ug/g | Chlorobenzene | MS02 | Purge&Trap GC/MS (VOC-S) | Purge&Trap GC/MS (VOC-S) | 0.003 | Y | Y | Y | 27 | 11/19/2004 | 10/28/2022 5:04:00 PM | 1/11/2024 1:07:07 PM | 1996-04-12 | 6/3/1998 6:51:34 PM | EMS |  | MassPerMass | mg/kg | Y | (mass conc.) |  | 108-90-7 | Volatile Organic Compounds (VOCs); | Volatile Organic Compounds (VOCs); EMS code: C010 | Chemical |  | LAB
Chlorobenzene (mass conc.) | C010 | ug/g | Chlorobenzene | FS04 | Static Headspace:HRGC/LRMS | Static Headspace anaylsis is a method for the determination of volatile compounds in liquids and/or solids by analysing the vapour phase of a sample in a closed system; in this case a sealed vial. Static Headspace is sometimes referred to as Equilibrium Headspace because the vapour phase above the sample in a sealed vial is brought into thermodynamic equilibrium with the sample prior to analysis. Volatile organic compounds are thermally extracted from the sample matrix by Static Headspace sampling and introduced directly to a thick-film megabore GC column. Compounds eluting from the GC column are introduced into a Mass Spectrometer and target compounds are identified by a comparison of both retention times and mass spectra with those of reference standards stored in a computerized data system. Reference retention times and mass spectra for analytes are obtained by the measurement of calibration standards under precisely the same extraction conditions used for samples. The concentration of each identified component is measured by relating the response of the sample quantitation mass ions to the response of the quantitation mass ions of a series of external standards. A deuterated surrogate recovery standard is added to provide information on matrix effects. | 0.05 | Y | Y | Y | 44 | 6/30/1999 4:41:00 PM | 5/22/2015 | 7/3/2015 3:19:03 PM | 1996-09-16 | 6/3/1998 6:51:45 PM | MPAK |  | MassPerMass | mg/kg | Y | (mass conc.) |  | 108-90-7 | Volatile Organic Compounds (VOCs); | Volatile Organic Compounds (VOCs); EMS code: C010 | Chemical |  | LAB
alpha-Chlordane (mass conc.) | C011 | ug/g | alpha-Chlordane | X213 | Hex/AcExt,Part,Chrom,GC | Hex/AcExt;Part;Chrom;GC | 0.001 | Y | Y | Y | 187 | 4/20/2002 10:10:00 AM | 10/13/2002 10:30:00 AM | 2/26/2004 1:05:26 AM | 1996-04-12 | 6/3/1998 6:51:34 PM | EMS |  | MassPerMass | mg/kg | Y | (mass conc.) |  | 5103-71-9 | Pesticides; | Pesticides; EMS code: C011 | Chemical |  | LAB
alpha-Chlordane (mass conc.) | C011 | ug/g | alpha-Chlordane | E8081 | EPA 8081 | See methods EPA 3540, 3630, 3660, 8081 | 0.001 | Y | Y | Y | 9 | 3/18/2020 | 3/23/2020 | 2/22/2023 12:51:03 PM | 2022-07-29 |  | EMS |  | MassPerMass | mg/kg | Y | (mass conc.) |  | 5103-71-9 | Pesticides; | Pesticides; EMS code: C011 | Chemical |  | LAB
alpha-Chlordane (mass conc.) | C011 | ug/g | alpha-Chlordane | ZN03 | DCM+Ac.Extr:GC/MS | DCM+Ac.Extr:GC/MS EPA 8270E (mod) | 0.05 | Y | Y | Y | 17 | 1/17/2022 | 11/14/2022 | 1/11/2024 1:07:07 PM | 1996-04-12 | 11/16/1999 2:27:40 PM | EMS | NPEPPIN | MassPerMass | mg/kg | Y | (mass conc.) |  | 5103-71-9 | Pesticides; | Pesticides; EMS code: C011 | Chemical |  | LAB
gamma-Chlordane (mass conc.) | C012 | ug/g | gamma-Chlordane | E8081 | EPA 8081 | See methods EPA 3540, 3630, 3660, 8081 | 0.001 | Y | Y | Y | 9 | 3/18/2020 | 3/23/2020 | 2/22/2023 12:51:03 PM | 2022-07-29 |  | EMS |  | MassPerMass | mg/kg | Y | (mass conc.) |  | 5103-74-2 | Pesticides; | Pesticides; EMS code: C012 | Chemical |  | LAB
gamma-Chlordane (mass conc.) | C012 | ug/g | gamma-Chlordane | X213 | Hex/AcExt,Part,Chrom,GC | Hex/AcExt;Part;Chrom;GC | 0.001 | Y | Y | Y | 187 | 4/20/2002 10:10:00 AM | 10/13/2002 10:30:00 AM | 2/26/2004 1:05:27 AM | 1996-04-12 | 6/3/1998 6:51:34 PM | EMS |  | MassPerMass | mg/kg | Y | (mass conc.) |  | 5103-74-2 | Pesticides; | Pesticides; EMS code: C012 | Chemical |  | LAB
gamma-Chlordane (mass conc.) | C012 | ug/g | gamma-Chlordane | ZN03 | DCM+Ac.Extr:GC/MS | DCM+Ac.Extr:GC/MS EPA 8270E (mod) | 0.05 | Y | Y | Y | 17 | 1/17/2022 | 11/14/2022 | 1/11/2024 1:07:07 PM | 1996-04-12 | 11/16/1999 2:27:40 PM | EMS | NPEPPIN | MassPerMass | mg/kg | Y | (mass conc.) |  | 5103-74-2 | Pesticides; | Pesticides; EMS code: C012 | Chemical |  | LAB
Total Chlordane (mass conc.) | C013 | ug/g | Total Chlordane | ZN03 | DCM+Ac.Extr:GC/MS | DCM+Ac.Extr:GC/MS EPA 8270E (mod) | 0.03 | Y | Y | Y | 19 | 1/17/2022 | 11/14/2022 | 1/11/2024 1:07:07 PM | 2022-06-21 |  | EMS |  | MassPerMass | mg/kg | Y | (mass conc.) |  | 5103-71-9, 5103-74-2 | Pesticides; | Pesticides; EMS code: C013 | Chemical | Total | LAB
Chlorothalonil (mass conc.) | C016 | ug/g | Chlorothalonil | ZN03 | DCM+Ac.Extr:GC/MS | DCM+Ac.Extr:GC/MS EPA 8270E (mod) | 0.1 | Y | Y | Y | 2 | 11/2/2022 12:53:00 AM | 11/2/2022 4:41:00 AM | 1/7/2023 3:12:10 PM | 1996-04-12 | 11/16/1999 2:27:40 PM | EMS | NPEPPIN | MassPerMass | mg/kg | Y | (mass conc.) |  | 1897-45-6 | Pesticides; | Pesticides; EMS code: C016 | Chemical |  | LAB
Chlorpyrifos (mass conc.) | C017 | ug/g | Chlorpyrifos | ZN03 | DCM+Ac.Extr:GC/MS | DCM+Ac.Extr:GC/MS EPA 8270E (mod) | 0.02 | Y | Y | Y | 54 | 4/20/2002 10:25:00 AM | 11/2/2022 4:41:00 AM | 1/7/2023 3:12:10 PM | 1996-04-12 | 11/16/1999 2:27:40 PM | EMS | NPEPPIN | MassPerMass | mg/kg | Y | (mass conc.) |  | 2921-88-2 | Pesticides; | Pesticides; EMS code: C017 | Chemical |  | LAB
Chlorpyrifos (mass conc.) | C017 | ug/g | Chlorpyrifos | FS16 | DCM/MEOH extr'n,DCM,conc'n,HRGC-PFPD/N,P det'n | Sediment samples are shaken with a mixture of Dichloromethane and Methanol, filtered, then extracted with Dichloromethane. The extract is then concentrated and analysed using High Resolution Gas Chromatography with Pulsed Flame Photometric Detection. Confirmation, if required, is by High Resolution Gas Chromatography with Nitrogen Phosphorus Detection. | 0.05 | Y | Y | Y | 1 | 4/24/2002 4:00:00 PM | 4/24/2002 4:00:00 PM | 2/12/2004 1:02:34 AM | 1997-10-20 | 6/3/1998 6:51:47 PM | NPEPPIN |  | MassPerMass | mg/kg | Y | (mass conc.) |  | 2921-88-2 | Pesticides; | Pesticides; EMS code: C017 | Chemical |  | LAB
1;1-Dichloroethane (mass conc.) | C021 | ug/g | 1;1-Dichloroethane | MS02 | Purge&Trap GC/MS (VOC-S) | Purge&Trap GC/MS (VOC-S) | 0.003 | Y | Y | Y | 27 | 11/19/2004 | 10/28/2022 5:04:00 PM | 1/11/2024 1:07:07 PM | 1996-04-12 | 6/3/1998 6:51:34 PM | EMS |  | MassPerMass | mg/kg | Y | (mass conc.) |  | 75-34-3 | Volatile Organic Compounds (VOCs); | Volatile Organic Compounds (VOCs); EMS code: C021 | Chemical |  | LAB
1;1-Dichloroethane (mass conc.) | C021 | ug/g | 1;1-Dichloroethane | FS04 | Static Headspace:HRGC/LRMS | Static Headspace anaylsis is a method for the determination of volatile compounds in liquids and/or solids by analysing the vapour phase of a sample in a closed system; in this case a sealed vial. Static Headspace is sometimes referred to as Equilibrium Headspace because the vapour phase above the sample in a sealed vial is brought into thermodynamic equilibrium with the sample prior to analysis. Volatile organic compounds are thermally extracted from the sample matrix by Static Headspace sampling and introduced directly to a thick-film megabore GC column. Compounds eluting from the GC column are introduced into a Mass Spectrometer and target compounds are identified by a comparison of both retention times and mass spectra with those of reference standards stored in a computerized data system. Reference retention times and mass spectra for analytes are obtained by the measurement of calibration standards under precisely the same extraction conditions used for samples. The concentration of each identified component is measured by relating the response of the sample quantitation mass ions to the response of the quantitation mass ions of a series of external standards. A deuterated surrogate recovery standard is added to provide information on matrix effects. | 0.05 | Y | Y | Y | 44 | 6/30/1999 4:41:00 PM | 5/22/2015 | 7/3/2015 3:19:03 PM | 1996-09-16 | 6/3/1998 6:51:45 PM | MPAK |  | MassPerMass | mg/kg | Y | (mass conc.) |  | 75-34-3 | Volatile Organic Compounds (VOCs); | Volatile Organic Compounds (VOCs); EMS code: C021 | Chemical |  | LAB
1;2-Dichloroethane (mass conc.) | C022 | ug/g | 1;2-Dichloroethane | FS04 | Static Headspace:HRGC/LRMS | Static Headspace anaylsis is a method for the determination of volatile compounds in liquids and/or solids by analysing the vapour phase of a sample in a closed system; in this case a sealed vial. Static Headspace is sometimes referred to as Equilibrium Headspace because the vapour phase above the sample in a sealed vial is brought into thermodynamic equilibrium with the sample prior to analysis. Volatile organic compounds are thermally extracted from the sample matrix by Static Headspace sampling and introduced directly to a thick-film megabore GC column. Compounds eluting from the GC column are introduced into a Mass Spectrometer and target compounds are identified by a comparison of both retention times and mass spectra with those of reference standards stored in a computerized data system. Reference retention times and mass spectra for analytes are obtained by the measurement of calibration standards under precisely the same extraction conditions used for samples. The concentration of each identified component is measured by relating the response of the sample quantitation mass ions to the response of the quantitation mass ions of a series of external standards. A deuterated surrogate recovery standard is added to provide information on matrix effects. | 0.05 | Y | Y | Y | 44 | 6/30/1999 4:41:00 PM | 5/22/2015 | 7/3/2015 3:19:03 PM | 1996-09-16 | 6/3/1998 6:51:45 PM | MPAK |  | MassPerMass | mg/kg | Y | (mass conc.) |  | 107-06-2 | Volatile Organic Compounds (VOCs); | Volatile Organic Compounds (VOCs); EMS code: C022 | Chemical |  | LAB
1;2-Dichloroethane (mass conc.) | C022 | ug/g | 1;2-Dichloroethane | MS02 | Purge&Trap GC/MS (VOC-S) | Purge&Trap GC/MS (VOC-S) | 0.002 | Y | Y | Y | 27 | 11/19/2004 | 10/28/2022 5:04:00 PM | 1/11/2024 1:07:07 PM | 1996-04-12 | 6/3/1998 6:51:45 PM | EMS |  | MassPerMass | mg/kg | Y | (mass conc.) |  | 107-06-2 | Volatile Organic Compounds (VOCs); | Volatile Organic Compounds (VOCs); EMS code: C022 | Chemical |  | LAB
trans1;2-Dichloroethylene (mass conc.) | C023 | ug/g | trans1;2-Dichloroethylene | FS04 | Static Headspace:HRGC/LRMS | Static Headspace anaylsis is a method for the determination of volatile compounds in liquids and/or solids by analysing the vapour phase of a sample in a closed system; in this case a sealed vial. Static Headspace is sometimes referred to as Equilibrium Headspace because the vapour phase above the sample in a sealed vial is brought into thermodynamic equilibrium with the sample prior to analysis. Volatile organic compounds are thermally extracted from the sample matrix by Static Headspace sampling and introduced directly to a thick-film megabore GC column. Compounds eluting from the GC column are introduced into a Mass Spectrometer and target compounds are identified by a comparison of both retention times and mass spectra with those of reference standards stored in a computerized data system. Reference retention times and mass spectra for analytes are obtained by the measurement of calibration standards under precisely the same extraction conditions used for samples. The concentration of each identified component is measured by relating the response of the sample quantitation mass ions to the response of the quantitation mass ions of a series of external standards. A deuterated surrogate recovery standard is added to provide information on matrix effects. | 0.05 | Y | Y | Y | 44 | 6/30/1999 4:41:00 PM | 5/22/2015 | 7/3/2015 3:19:03 PM | 1996-09-16 | 6/3/1998 6:51:45 PM | MPAK |  | MassPerMass | mg/kg | Y | (mass conc.) |  | 156-60-5 | Volatile Organic Compounds (VOCs); | Volatile Organic Compounds (VOCs); EMS code: C023 | Chemical |  | LAB
trans1;2-Dichloroethylene (mass conc.) | C023 | ug/g | trans1;2-Dichloroethylene | MS02 | Purge&Trap GC/MS (VOC-S) | Purge&Trap GC/MS (VOC-S) | 0.002 | Y | Y | Y | 26 | 11/19/2004 | 2/4/2022 | 1/11/2024 1:07:07 PM | 1996-04-12 | 6/3/1998 6:51:45 PM | EMS |  | MassPerMass | mg/kg | Y | (mass conc.) |  | 156-60-5 | Volatile Organic Compounds (VOCs); | Volatile Organic Compounds (VOCs); EMS code: C023 | Chemical |  | LAB
1;1-Dichloroethylene (mass conc.) | C024 | ug/g | 1;1-Dichloroethylene | MS02 | Purge&Trap GC/MS (VOC-S) | Purge&Trap GC/MS (VOC-S) | 0.002 | Y | Y | Y | 27 | 11/19/2004 | 10/28/2022 5:04:00 PM | 1/11/2024 1:07:07 PM | 1996-04-12 | 6/3/1998 6:51:34 PM | EMS |  | MassPerMass | mg/kg | Y | (mass conc.) |  | 75-35-4 | Volatile Organic Compounds (VOCs); | Volatile Organic Compounds (VOCs); EMS code: C024 | Chemical |  | LAB
1;1-Dichloroethylene (mass conc.) | C024 | ug/g | 1;1-Dichloroethylene | FS04 | Static Headspace:HRGC/LRMS | Static Headspace anaylsis is a method for the determination of volatile compounds in liquids and/or solids by analysing the vapour phase of a sample in a closed system; in this case a sealed vial. Static Headspace is sometimes referred to as Equilibrium Headspace because the vapour phase above the sample in a sealed vial is brought into thermodynamic equilibrium with the sample prior to analysis. Volatile organic compounds are thermally extracted from the sample matrix by Static Headspace sampling and introduced directly to a thick-film megabore GC column. Compounds eluting from the GC column are introduced into a Mass Spectrometer and target compounds are identified by a comparison of both retention times and mass spectra with those of reference standards stored in a computerized data system. Reference retention times and mass spectra for analytes are obtained by the measurement of calibration standards under precisely the same extraction conditions used for samples. The concentration of each identified component is measured by relating the response of the sample quantitation mass ions to the response of the quantitation mass ions of a series of external standards. A deuterated surrogate recovery standard is added to provide information on matrix effects. | 0.05 | Y | Y | Y | 44 | 6/30/1999 4:41:00 PM | 5/22/2015 | 7/3/2015 3:19:03 PM | 1996-09-16 | 6/3/1998 6:51:44 PM | MPAK |  | MassPerMass | mg/kg | Y | (mass conc.) |  | 75-35-4 | Volatile Organic Compounds (VOCs); | Volatile Organic Compounds (VOCs); EMS code: C024 | Chemical |  | LAB
1;2-Dichloropropane (mass conc.) | C025 | ug/g | 1;2-Dichloropropane | MS02 | Purge&Trap GC/MS (VOC-S) | Purge&Trap GC/MS (VOC-S) | 0.05 | Y | Y | Y | 16 | 1/14/2022 | 10/28/2022 5:04:00 PM | 1/11/2024 1:07:07 PM | 2022-07-27 |  | EMS |  | MassPerMass | mg/kg | Y | (mass conc.) |  | 78-87-5 | Volatile Organic Compounds (VOCs); | Volatile Organic Compounds (VOCs); EMS code: C025 | Chemical |  | LAB
1;2-Dichloropropane (mass conc.) | C025 | ug/g | 1;2-Dichloropropane | FS04 | Static Headspace:HRGC/LRMS | Static Headspace anaylsis is a method for the determination of volatile compounds in liquids and/or solids by analysing the vapour phase of a sample in a closed system; in this case a sealed vial. Static Headspace is sometimes referred to as Equilibrium Headspace because the vapour phase above the sample in a sealed vial is brought into thermodynamic equilibrium with the sample prior to analysis. Volatile organic compounds are thermally extracted from the sample matrix by Static Headspace sampling and introduced directly to a thick-film megabore GC column. Compounds eluting from the GC column are introduced into a Mass Spectrometer and target compounds are identified by a comparison of both retention times and mass spectra with those of reference standards stored in a computerized data system. Reference retention times and mass spectra for analytes are obtained by the measurement of calibration standards under precisely the same extraction conditions used for samples. The concentration of each identified component is measured by relating the response of the sample quantitation mass ions to the response of the quantitation mass ions of a series of external standards. A deuterated surrogate recovery standard is added to provide information on matrix effects. | 0.1 | Y | Y | Y | 55 | 6/30/1999 5:05:00 PM | 5/22/2015 | 7/3/2015 3:19:03 PM | 1996-09-16 | 6/3/1998 6:51:45 PM | MPAK |  | MassPerMass | mg/kg | Y | (mass conc.) |  | 78-87-5 | Volatile Organic Compounds (VOCs); | Volatile Organic Compounds (VOCs); EMS code: C025 | Chemical |  | LAB
cis-1;3-Dichloropropene (mass conc.) | C027 | ug/g | cis-1;3-Dichloropropene | FS04 | Static Headspace:HRGC/LRMS | Static Headspace anaylsis is a method for the determination of volatile compounds in liquids and/or solids by analysing the vapour phase of a sample in a closed system; in this case a sealed vial. Static Headspace is sometimes referred to as Equilibrium Headspace because the vapour phase above the sample in a sealed vial is brought into thermodynamic equilibrium with the sample prior to analysis. Volatile organic compounds are thermally extracted from the sample matrix by Static Headspace sampling and introduced directly to a thick-film megabore GC column. Compounds eluting from the GC column are introduced into a Mass Spectrometer and target compounds are identified by a comparison of both retention times and mass spectra with those of reference standards stored in a computerized data system. Reference retention times and mass spectra for analytes are obtained by the measurement of calibration standards under precisely the same extraction conditions used for samples. The concentration of each identified component is measured by relating the response of the sample quantitation mass ions to the response of the quantitation mass ions of a series of external standards. A deuterated surrogate recovery standard is added to provide information on matrix effects. | 0.05 | Y | Y | Y | 44 | 6/30/1999 4:41:00 PM | 5/22/2015 | 7/3/2015 3:19:04 PM | 1996-09-16 | 6/3/1998 6:51:45 PM | MPAK |  | MassPerMass | mg/kg | Y | (mass conc.) |  | 10061-01-5 | Volatile Organic Compounds (VOCs); | Volatile Organic Compounds (VOCs); EMS code: C027 | Chemical |  | LAB
cis-1;3-Dichloropropene (mass conc.) | C027 | ug/g | cis-1;3-Dichloropropene | MS02 | Purge&Trap GC/MS (VOC-S) | Purge&Trap GC/MS (VOC-S) | 0.003 | Y | Y | Y | 26 | 11/19/2004 | 2/4/2022 | 1/11/2024 1:07:07 PM | 1996-04-12 | 6/3/1998 6:51:34 PM | EMS |  | MassPerMass | mg/kg | Y | (mass conc.) |  | 10061-01-5 | Volatile Organic Compounds (VOCs); | Volatile Organic Compounds (VOCs); EMS code: C027 | Chemical |  | LAB
trans1;3-Dichloropropene (mass conc.) | C028 | ug/g | trans1;3-Dichloropropene | MS02 | Purge&Trap GC/MS (VOC-S) | Purge&Trap GC/MS (VOC-S) | 0.006 | Y | Y | Y | 26 | 11/19/2004 | 2/4/2022 | 1/11/2024 1:07:07 PM | 1996-04-12 | 6/3/1998 6:51:34 PM | EMS |  | MassPerMass | mg/kg | Y | (mass conc.) |  | 10061-02-6 | Volatile Organic Compounds (VOCs); | Volatile Organic Compounds (VOCs); EMS code: C028 | Chemical |  | LAB
trans1;3-Dichloropropene (mass conc.) | C028 | ug/g | trans1;3-Dichloropropene | FS04 | Static Headspace:HRGC/LRMS | Static Headspace anaylsis is a method for the determination of volatile compounds in liquids and/or solids by analysing the vapour phase of a sample in a closed system; in this case a sealed vial. Static Headspace is sometimes referred to as Equilibrium Headspace because the vapour phase above the sample in a sealed vial is brought into thermodynamic equilibrium with the sample prior to analysis. Volatile organic compounds are thermally extracted from the sample matrix by Static Headspace sampling and introduced directly to a thick-film megabore GC column. Compounds eluting from the GC column are introduced into a Mass Spectrometer and target compounds are identified by a comparison of both retention times and mass spectra with those of reference standards stored in a computerized data system. Reference retention times and mass spectra for analytes are obtained by the measurement of calibration standards under precisely the same extraction conditions used for samples. The concentration of each identified component is measured by relating the response of the sample quantitation mass ions to the response of the quantitation mass ions of a series of external standards. A deuterated surrogate recovery standard is added to provide information on matrix effects. | 0.05 | Y | Y | Y | 44 | 6/30/1999 4:41:00 PM | 5/22/2015 | 7/3/2015 3:19:04 PM | 1996-09-16 | 6/3/1998 6:51:45 PM | MPAK |  | MassPerMass | mg/kg | Y | (mass conc.) |  | 10061-02-6 | Volatile Organic Compounds (VOCs); | Volatile Organic Compounds (VOCs); EMS code: C028 | Chemical |  | LAB
cis-1;2-DiClethylene (mass conc.) | C029 | ug/g | cis-1;2-DiClethylene | FS04 | Static Headspace:HRGC/LRMS | Static Headspace anaylsis is a method for the determination of volatile compounds in liquids and/or solids by analysing the vapour phase of a sample in a closed system; in this case a sealed vial. Static Headspace is sometimes referred to as Equilibrium Headspace because the vapour phase above the sample in a sealed vial is brought into thermodynamic equilibrium with the sample prior to analysis. Volatile organic compounds are thermally extracted from the sample matrix by Static Headspace sampling and introduced directly to a thick-film megabore GC column. Compounds eluting from the GC column are introduced into a Mass Spectrometer and target compounds are identified by a comparison of both retention times and mass spectra with those of reference standards stored in a computerized data system. Reference retention times and mass spectra for analytes are obtained by the measurement of calibration standards under precisely the same extraction conditions used for samples. The concentration of each identified component is measured by relating the response of the sample quantitation mass ions to the response of the quantitation mass ions of a series of external standards. A deuterated surrogate recovery standard is added to provide information on matrix effects. | 0.05 | Y | Y | Y | 43 | 5/21/2015 | 5/22/2015 | 7/3/2015 3:19:04 PM | 2015-07-03 |  | RDGIBSON |  | MassPerMass | mg/kg | Y | (mass conc.) |  | 156-59-2 | Volatile Organic Compounds (VOCs); | Volatile Organic Compounds (VOCs); EMS code: C029 | Chemical |  | LAB
cis-1;2-DiClethylene (mass conc.) | C029 | ug/g | cis-1;2-DiClethylene | MS02 | Purge&Trap GC/MS (VOC-S) | Purge&Trap GC/MS (VOC-S) | 0.05 | Y | Y | Y | 15 | 1/14/2022 | 2/4/2022 | 1/11/2024 1:07:07 PM | 2022-07-27 |  | EMS |  | MassPerMass | mg/kg | Y | (mass conc.) |  | 156-59-2 | Volatile Organic Compounds (VOCs); | Volatile Organic Compounds (VOCs); EMS code: C029 | Chemical |  | LAB
cis-Nonachlor (mass conc.) | C030 | ug/g | cis-Nonachlor | E8081 | EPA 8081 | See methods EPA 3540, 3630, 3660, 8081 | 0.001 | Y | Y | Y | 9 | 3/18/2020 | 3/23/2020 | 2/22/2023 12:51:03 PM | 2022-07-29 |  | EMS |  | MassPerMass | mg/kg | Y | (mass conc.) |  |  | Pesticides; | Pesticides; EMS code: C030 | Chemical |  | LAB
Chloroform (mass conc.) | C032 | ug/g | Chloroform | FS04 | Static Headspace:HRGC/LRMS | Static Headspace anaylsis is a method for the determination of volatile compounds in liquids and/or solids by analysing the vapour phase of a sample in a closed system; in this case a sealed vial. Static Headspace is sometimes referred to as Equilibrium Headspace because the vapour phase above the sample in a sealed vial is brought into thermodynamic equilibrium with the sample prior to analysis. Volatile organic compounds are thermally extracted from the sample matrix by Static Headspace sampling and introduced directly to a thick-film megabore GC column. Compounds eluting from the GC column are introduced into a Mass Spectrometer and target compounds are identified by a comparison of both retention times and mass spectra with those of reference standards stored in a computerized data system. Reference retention times and mass spectra for analytes are obtained by the measurement of calibration standards under precisely the same extraction conditions used for samples. The concentration of each identified component is measured by relating the response of the sample quantitation mass ions to the response of the quantitation mass ions of a series of external standards. A deuterated surrogate recovery standard is added to provide information on matrix effects. | 0.05 | Y | Y | Y | 44 | 6/30/1999 4:41:00 PM | 5/22/2015 | 7/3/2015 3:19:04 PM | 1996-09-16 | 6/3/1998 6:51:44 PM | MPAK |  | MassPerMass | mg/kg | Y | (mass conc.) |  | 67-66-3 | Volatile Organic Compounds (VOCs); | Volatile Organic Compounds (VOCs); EMS code: C032 | Chemical |  | LAB
Chloroform (mass conc.) | C032 | ug/g | Chloroform | MS02 | Purge&Trap GC/MS (VOC-S) | Purge&Trap GC/MS (VOC-S) | 0.002 | Y | Y | Y | 27 | 11/19/2004 | 10/28/2022 5:04:00 PM | 1/11/2024 1:07:07 PM | 1996-04-12 | 6/3/1998 6:51:34 PM | EMS |  | MassPerMass | mg/kg | Y | (mass conc.) |  | 67-66-3 | Volatile Organic Compounds (VOCs); | Volatile Organic Compounds (VOCs); EMS code: C032 | Chemical |  | LAB
Chlorodibromomethane (mass conc.) | C033 | ug/g | Chlorodibromomethane | FS04 | Static Headspace:HRGC/LRMS | Static Headspace anaylsis is a method for the determination of volatile compounds in liquids and/or solids by analysing the vapour phase of a sample in a closed system; in this case a sealed vial. Static Headspace is sometimes referred to as Equilibrium Headspace because the vapour phase above the sample in a sealed vial is brought into thermodynamic equilibrium with the sample prior to analysis. Volatile organic compounds are thermally extracted from the sample matrix by Static Headspace sampling and introduced directly to a thick-film megabore GC column. Compounds eluting from the GC column are introduced into a Mass Spectrometer and target compounds are identified by a comparison of both retention times and mass spectra with those of reference standards stored in a computerized data system. Reference retention times and mass spectra for analytes are obtained by the measurement of calibration standards under precisely the same extraction conditions used for samples. The concentration of each identified component is measured by relating the response of the sample quantitation mass ions to the response of the quantitation mass ions of a series of external standards. A deuterated surrogate recovery standard is added to provide information on matrix effects. | 0.05 | Y | Y | Y | 44 | 6/30/1999 4:41:00 PM | 5/22/2015 | 7/3/2015 3:19:04 PM | 1996-09-16 | 6/3/1998 6:51:44 PM | MPAK |  | MassPerMass | mg/kg | Y | (mass conc.) |  | 124-48-1 | Volatile Organic Compounds (VOCs); | Volatile Organic Compounds (VOCs); EMS code: C033 | Chemical |  | LAB
Chlorodibromomethane (mass conc.) | C033 | ug/g | Chlorodibromomethane | MS02 | Purge&Trap GC/MS (VOC-S) | Purge&Trap GC/MS (VOC-S) | 0.002 | Y | Y | Y | 26 | 11/19/2004 | 2/4/2022 | 1/11/2024 1:07:07 PM | 1996-04-12 | 6/3/1998 6:51:34 PM | EMS |  | MassPerMass | mg/kg | Y | (mass conc.) |  | 124-48-1 | Volatile Organic Compounds (VOCs); | Volatile Organic Compounds (VOCs); EMS code: C033 | Chemical |  | LAB
Carbon Tetrachloride (mass conc.) | C034 | ug/g | Carbon Tetrachloride | FS04 | Static Headspace:HRGC/LRMS | Static Headspace anaylsis is a method for the determination of volatile compounds in liquids and/or solids by analysing the vapour phase of a sample in a closed system; in this case a sealed vial. Static Headspace is sometimes referred to as Equilibrium Headspace because the vapour phase above the sample in a sealed vial is brought into thermodynamic equilibrium with the sample prior to analysis. Volatile organic compounds are thermally extracted from the sample matrix by Static Headspace sampling and introduced directly to a thick-film megabore GC column. Compounds eluting from the GC column are introduced into a Mass Spectrometer and target compounds are identified by a comparison of both retention times and mass spectra with those of reference standards stored in a computerized data system. Reference retention times and mass spectra for analytes are obtained by the measurement of calibration standards under precisely the same extraction conditions used for samples. The concentration of each identified component is measured by relating the response of the sample quantitation mass ions to the response of the quantitation mass ions of a series of external standards. A deuterated surrogate recovery standard is added to provide information on matrix effects. | 0.05 | Y | Y | Y | 44 | 6/30/1999 4:41:00 PM | 5/22/2015 | 7/3/2015 3:19:04 PM | 1996-09-16 | 6/3/1998 6:51:45 PM | MPAK |  | MassPerMass | mg/kg | Y | (mass conc.) |  | 56-23-5 | Volatile Organic Compounds (VOCs); | Volatile Organic Compounds (VOCs); EMS code: C034 | Chemical |  | LAB
Carbon Tetrachloride (mass conc.) | C034 | ug/g | Carbon Tetrachloride | MS02 | Purge&Trap GC/MS (VOC-S) | Purge&Trap GC/MS (VOC-S) | 0.002 | Y | Y | Y | 27 | 11/19/2004 | 10/28/2022 5:04:00 PM | 1/11/2024 1:07:07 PM | 1996-04-12 | 6/3/1998 6:51:45 PM | EMS |  | MassPerMass | mg/kg | Y | (mass conc.) |  | 56-23-5 | Volatile Organic Compounds (VOCs); | Volatile Organic Compounds (VOCs); EMS code: C034 | Chemical |  | LAB
2-Chlorophenol (mass conc.) | C035 | ug/g | 2-Chlorophenol | 1332 | Phenolics by Tumbler/GC-MS | Phenolics by Tumbler/GC-MS | 0.02 | Y | Y | Y | 30 | 9/9/2019 | 9/22/2022 8:16:00 PM | 1/11/2024 1:07:07 PM | 2019-09-30 |  | KATFRASE |  | MassPerMass | mg/kg | Y | (mass conc.) |  |  | Organics; | Organics; EMS code: C035 | Chemical |  | LAB
4-Chloro-3-Methylphenol (mass conc.) | C036 | ug/g | 4-Chloro-3-Methylphenol | 1332 | Phenolics by Tumbler/GC-MS | Phenolics by Tumbler/GC-MS | 0.02 | Y | Y | Y | 30 | 9/9/2019 | 9/22/2022 8:16:00 PM | 1/11/2024 1:07:07 PM | 2019-09-30 |  | KATFRASE |  | MassPerMass | mg/kg | Y | (mass conc.) |  |  | Organics; | Organics; EMS code: C036 | Chemical |  | LAB
Carbofuran (mass conc.) | C040 | ug/g | Carbofuran | ZN03 | DCM+Ac.Extr:GC/MS | DCM+Ac.Extr:GC/MS EPA 8270E (mod) | 0.05 | Y | Y | Y | 14 | 1/25/2022 | 9/8/2022 | 12/15/2022 10:50:07 AM | 2003-06-16 |  | UMULLER |  | MassPerMass | mg/kg | Y | (mass conc.) |  | 1563-66-2 | Pesticides; | Pesticides; EMS code: C040 | Chemical |  | LAB
Clopyralid (mass conc.) | C046 | ug/g | Clopyralid | ZN03 | DCM+Ac.Extr:GC/MS | DCM+Ac.Extr:GC/MS EPA 8270E (mod) | 0.001 | Y | Y | Y | 15 | 1/14/2022 | 2/2/2022 | 1/11/2024 1:07:07 PM | 2022-07-27 |  | EMS |  | MassPerMass | mg/kg | Y | (mass conc.) |  | 1702-17-6 | Pesticides; | Pesticides; EMS code: C046 | Chemical |  | LAB
12-Chlorodehydroabietic Acid (mass conc.) | C048 | ug/g | 12-Chlorodehydroabietic Acid | FS05 | MeOH,DCM extr:HRGC/LRMS | Sediment samples are extracted by shaking with Methanol in a screw cap centrifuge bottle. The extracts are rotary evaporated and the resulting residues, containing the Resin Acids and other solvent soluble organics, are then redissolved in Methanol, transferred to small glass vials, methylated with Diazomethane then evaporated to dryness under Nitrogen. [Methylation Reaction R-COOH(Resin/Fatty Acids) + CH2N2 (Diazomethane) = R-COOCH3 (Methyl ester) + N2] The residue is re-dissolved in Methyl t-Butyl Ether (MTBE) and injected on a High Resolution Gas Chromatograph / Low Resolution Mass Spectrometer (HRGC/LRMS) system for analysis. LRMS data is acquired in Total Ion Mode (TIM) and quantitation is performed using selected mass ions. Positive identification of the various Resin Acids is made on the basis of a comparison of absolute retention times to those of the external standards and computer based mass spectral mass/intensity library matching routines. | 0.2 | Y | Y | Y | 1 | 9/14/2001 3:29:00 PM | 9/14/2001 3:29:00 PM | 2/17/2003 3:39:55 PM | 1997-01-13 | 6/3/1998 6:51:46 PM | MPAK |  | MassPerMass | mg/kg | Y | (mass conc.) |  | 65310-45-4 | Organics; | Organics; EMS code: C048 | Chemical |  | LAB
14-Chlorodehydroabietic Acid (mass conc.) | C049 | ug/g | 14-Chlorodehydroabietic Acid | FS05 | MeOH,DCM extr:HRGC/LRMS | Sediment samples are extracted by shaking with Methanol in a screw cap centrifuge bottle. The extracts are rotary evaporated and the resulting residues, containing the Resin Acids and other solvent soluble organics, are then redissolved in Methanol, transferred to small glass vials, methylated with Diazomethane then evaporated to dryness under Nitrogen. [Methylation Reaction R-COOH(Resin/Fatty Acids) + CH2N2 (Diazomethane) = R-COOCH3 (Methyl ester) + N2] The residue is re-dissolved in Methyl t-Butyl Ether (MTBE) and injected on a High Resolution Gas Chromatograph / Low Resolution Mass Spectrometer (HRGC/LRMS) system for analysis. LRMS data is acquired in Total Ion Mode (TIM) and quantitation is performed using selected mass ions. Positive identification of the various Resin Acids is made on the basis of a comparison of absolute retention times to those of the external standards and computer based mass spectral mass/intensity library matching routines. | 0.2 | Y | Y | Y | 1 | 9/14/2001 3:29:00 PM | 9/14/2001 3:29:00 PM | 2/17/2003 3:39:55 PM | 1997-01-13 | 6/3/1998 6:51:46 PM | MPAK |  | MassPerMass | mg/kg | Y | (mass conc.) |  | 65281-76-7 | Organics; | Organics; EMS code: C049 | Chemical |  | LAB
Chlorodehydroabietic (mass conc.) | C050 | ug/g | Chlorodehydroabietic | FS05 | MeOH,DCM extr:HRGC/LRMS | Sediment samples are extracted by shaking with Methanol in a screw cap centrifuge bottle. The extracts are rotary evaporated and the resulting residues, containing the Resin Acids and other solvent soluble organics, are then redissolved in Methanol, transferred to small glass vials, methylated with Diazomethane then evaporated to dryness under Nitrogen. [Methylation Reaction R-COOH(Resin/Fatty Acids) + CH2N2 (Diazomethane) = R-COOCH3 (Methyl ester) + N2] The residue is re-dissolved in Methyl t-Butyl Ether (MTBE) and injected on a High Resolution Gas Chromatograph / Low Resolution Mass Spectrometer (HRGC/LRMS) system for analysis. LRMS data is acquired in Total Ion Mode (TIM) and quantitation is performed using selected mass ions. Positive identification of the various Resin Acids is made on the basis of a comparison of absolute retention times to those of the external standards and computer based mass spectral mass/intensity library matching routines. | 0.2 | Y | Y | Y | 4 | 6/21/2002 12:00:00 PM | 12/3/2002 | 3/27/2004 1:09:19 AM | 1996-09-16 | 6/3/1998 6:51:44 PM | MPAK |  | MassPerMass | mg/kg | Y | (mass conc.) |  | 65310-45-4, 65281-76-7 | Organics; | Organics; EMS code: C050 | Chemical |  | LAB
3-Chlorophenol (mass conc.) | C054 | ug/g | 3-Chlorophenol | 1332 | Phenolics by Tumbler/GC-MS | Phenolics by Tumbler/GC-MS | 0.02 | Y | Y | Y | 23 | 9/9/2019 | 2/2/2022 | 1/11/2024 1:07:07 PM | 2019-09-30 |  | KATFRASE |  | MassPerMass | mg/kg | Y | (mass conc.) |  |  | Organics; | Organics; EMS code: C054 | Chemical |  | LAB
4-Chlorophenol (mass conc.) | C055 | ug/g | 4-Chlorophenol | 1332 | Phenolics by Tumbler/GC-MS | Phenolics by Tumbler/GC-MS | 0.02 | Y | Y | Y | 23 | 9/9/2019 | 2/2/2022 | 1/11/2024 1:07:07 PM | 2019-09-30 |  | KATFRASE |  | MassPerMass | mg/kg | Y | (mass conc.) |  |  | Organics; | Organics; EMS code: C055 | Chemical |  | LAB
cis-1;2-Dichloroethene (mass conc.) | C063 | ug/g | cis-1;2-Dichloroethene | MS02 | Purge&Trap GC/MS (VOC-S) | Purge&Trap GC/MS (VOC-S) | 0.05 | Y | Y | Y | 1 | 10/28/2022 5:04:00 PM | 10/28/2022 5:04:00 PM | 1/7/2023 3:12:09 PM | 2022-12-29 |  | EMS |  | MassPerMass | mg/kg | Y | (mass conc.) |  | 156-59-2 | Volatile Organic Compounds (VOCs); | Volatile Organic Compounds (VOCs); EMS code: C063 | Chemical |  | LAB
trans-1;2-Dichloroethene (mass conc.) | C064 | ug/g | trans-1;2-Dichloroethene | MS02 | Purge&Trap GC/MS (VOC-S) | Purge&Trap GC/MS (VOC-S) | 0.05 | Y | Y | Y | 1 | 10/28/2022 5:04:00 PM | 10/28/2022 5:04:00 PM | 1/7/2023 3:12:09 PM | 2022-12-29 |  | EMS |  | MassPerMass | mg/kg | Y | (mass conc.) |  | 156-60-5 | Volatile Organic Compounds (VOCs); | Volatile Organic Compounds (VOCs); EMS code: C064 | Chemical |  | LAB
alpha-BHC (mass conc.) | C067 | ug/g | alpha-BHC | ZN03 | DCM+Ac.Extr:GC/MS | DCM+Ac.Extr:GC/MS EPA 8270E (mod) | 0.02 | Y | Y | Y | 17 | 1/17/2022 | 11/14/2022 | 1/11/2024 1:07:07 PM | 2022-06-23 |  | EMS |  | MassPerMass | mg/kg | Y | (mass conc.) |  | 319-84-6 | Pesticides; | Pesticides; EMS code: C067 | Chemical |  | LAB
alpha-BHC (mass conc.) | C067 | ug/g | alpha-BHC | E8081 | EPA 8081 | See methods EPA 3540, 3630, 3660, 8081 | 0.001 | Y | Y | Y | 9 | 3/18/2020 | 3/23/2020 | 2/22/2023 12:51:03 PM | 2022-07-29 |  | EMS |  | MassPerMass | mg/kg | Y | (mass conc.) |  | 319-84-6 | Pesticides; | Pesticides; EMS code: C067 | Chemical |  | LAB
Chloromethane (mass conc.) | C070 | ug/g | Chloromethane | FS04 | Static Headspace:HRGC/LRMS | Static Headspace anaylsis is a method for the determination of volatile compounds in liquids and/or solids by analysing the vapour phase of a sample in a closed system; in this case a sealed vial. Static Headspace is sometimes referred to as Equilibrium Headspace because the vapour phase above the sample in a sealed vial is brought into thermodynamic equilibrium with the sample prior to analysis. Volatile organic compounds are thermally extracted from the sample matrix by Static Headspace sampling and introduced directly to a thick-film megabore GC column. Compounds eluting from the GC column are introduced into a Mass Spectrometer and target compounds are identified by a comparison of both retention times and mass spectra with those of reference standards stored in a computerized data system. Reference retention times and mass spectra for analytes are obtained by the measurement of calibration standards under precisely the same extraction conditions used for samples. The concentration of each identified component is measured by relating the response of the sample quantitation mass ions to the response of the quantitation mass ions of a series of external standards. A deuterated surrogate recovery standard is added to provide information on matrix effects. | 0.1 | Y | Y | Y | 43 | 5/21/2015 | 5/22/2015 | 7/3/2015 3:19:04 PM | 2015-07-03 |  | RDGIBSON |  | MassPerMass | mg/kg | Y | (mass conc.) |  | 74-87-3 | Volatile Organic Compounds (VOCs); | Volatile Organic Compounds (VOCs); EMS code: C070 | Chemical |  | LAB
Chloromethane (mass conc.) | C070 | ug/g | Chloromethane | MS02 | Purge&Trap GC/MS (VOC-S) | Purge&Trap GC/MS (VOC-S) | 0.012 | Y | Y | Y | 26 | 11/19/2004 | 2/4/2022 | 1/11/2024 1:07:07 PM | 1996-04-12 | 6/3/1998 6:51:45 PM | EMS |  | MassPerMass | mg/kg | Y | (mass conc.) |  | 74-87-3 | Volatile Organic Compounds (VOCs); | Volatile Organic Compounds (VOCs); EMS code: C070 | Chemical |  | LAB
trans-Nonachlor (mass conc.) | C071 | ug/g | trans-Nonachlor | ZN03 | DCM+Ac.Extr:GC/MS | DCM+Ac.Extr:GC/MS EPA 8270E (mod) | 0.005 | Y | Y | Y | 2 | 11/14/2022 | 11/14/2022 | 12/15/2022 10:50:04 AM | 2022-06-23 |  | EMS |  | MassPerMass | mg/kg | Y | (mass conc.) |  |  | Pesticides; | Pesticides; EMS code: C071 | Chemical |  | LAB
trans-Nonachlor (mass conc.) | C071 | ug/g | trans-Nonachlor | E8081 | EPA 8081 | See methods EPA 3540, 3630, 3660, 8081 | 0.001 | Y | Y | Y | 9 | 3/18/2020 | 3/23/2020 | 2/22/2023 12:51:03 PM | 2022-07-29 |  | EMS |  | MassPerMass | mg/kg | Y | (mass conc.) |  |  | Pesticides; | Pesticides; EMS code: C071 | Chemical |  | LAB
1;1;2;2-Tetrachloroethane (mass conc.) | C080 | ug/g | 1;1;2;2-Tetrachloroethane | MS02 | Purge&Trap GC/MS (VOC-S) | Purge&Trap GC/MS (VOC-S) | 0.002 | Y | Y | Y | 27 | 11/19/2004 | 10/28/2022 5:04:00 PM | 1/11/2024 1:07:07 PM | 1996-04-12 | 6/3/1998 6:51:45 PM | EMS |  | MassPerMass | mg/kg | Y | (mass conc.) |  |  | Volatile Organic Compounds (VOCs); | Volatile Organic Compounds (VOCs); EMS code: C080 | Chemical |  | LAB
1;1;2;2-Tetrachloroethane (mass conc.) | C080 | ug/g | 1;1;2;2-Tetrachloroethane | FS04 | Static Headspace:HRGC/LRMS | Static Headspace anaylsis is a method for the determination of volatile compounds in liquids and/or solids by analysing the vapour phase of a sample in a closed system; in this case a sealed vial. Static Headspace is sometimes referred to as Equilibrium Headspace because the vapour phase above the sample in a sealed vial is brought into thermodynamic equilibrium with the sample prior to analysis. Volatile organic compounds are thermally extracted from the sample matrix by Static Headspace sampling and introduced directly to a thick-film megabore GC column. Compounds eluting from the GC column are introduced into a Mass Spectrometer and target compounds are identified by a comparison of both retention times and mass spectra with those of reference standards stored in a computerized data system. Reference retention times and mass spectra for analytes are obtained by the measurement of calibration standards under precisely the same extraction conditions used for samples. The concentration of each identified component is measured by relating the response of the sample quantitation mass ions to the response of the quantitation mass ions of a series of external standards. A deuterated surrogate recovery standard is added to provide information on matrix effects. | 0.05 | Y | Y | Y | 44 | 6/30/1999 4:41:00 PM | 5/22/2015 | 7/3/2015 3:19:04 PM | 1996-09-16 | 6/3/1998 6:51:45 PM | MPAK |  | MassPerMass | mg/kg | Y | (mass conc.) |  |  | Volatile Organic Compounds (VOCs); | Volatile Organic Compounds (VOCs); EMS code: C080 | Chemical |  | LAB
1;1;1;2-Tetrachloroethane (mass conc.) | C081 | ug/g | 1;1;1;2-Tetrachloroethane | FS04 | Static Headspace:HRGC/LRMS | Static Headspace anaylsis is a method for the determination of volatile compounds in liquids and/or solids by analysing the vapour phase of a sample in a closed system; in this case a sealed vial. Static Headspace is sometimes referred to as Equilibrium Headspace because the vapour phase above the sample in a sealed vial is brought into thermodynamic equilibrium with the sample prior to analysis. Volatile organic compounds are thermally extracted from the sample matrix by Static Headspace sampling and introduced directly to a thick-film megabore GC column. Compounds eluting from the GC column are introduced into a Mass Spectrometer and target compounds are identified by a comparison of both retention times and mass spectra with those of reference standards stored in a computerized data system. Reference retention times and mass spectra for analytes are obtained by the measurement of calibration standards under precisely the same extraction conditions used for samples. The concentration of each identified component is measured by relating the response of the sample quantitation mass ions to the response of the quantitation mass ions of a series of external standards. A deuterated surrogate recovery standard is added to provide information on matrix effects. | 0.05 | Y | Y | Y | 43 | 5/21/2015 | 5/22/2015 | 7/3/2015 3:19:04 PM | 2015-07-03 |  | RDGIBSON |  | MassPerMass | mg/kg | Y | (mass conc.) |  |  | Volatile Organic Compounds (VOCs); | Volatile Organic Compounds (VOCs); EMS code: C081 | Chemical |  | LAB
1;1;1;2-Tetrachloroethane (mass conc.) | C081 | ug/g | 1;1;1;2-Tetrachloroethane | MS02 | Purge&Trap GC/MS (VOC-S) | Purge&Trap GC/MS (VOC-S) | 0.05 | Y | Y | Y | 15 | 1/14/2022 | 2/4/2022 | 1/11/2024 1:07:07 PM | 2022-07-27 |  | EMS |  | MassPerMass | mg/kg | Y | (mass conc.) |  |  | Volatile Organic Compounds (VOCs); | Volatile Organic Compounds (VOCs); EMS code: C081 | Chemical |  | LAB
Calcium Extractable (mass conc.) | CA-E | ug/g | Calcium Extractable | CAL2 | Calculation (ug/g) | Calculation (ug/g) | 0.3 | Y | Y | Y | 15 | 1/11/2022 | 2/7/2022 | 1/11/2024 1:07:07 PM | 2022-07-06 |  | EMS |  | MassPerMass | mg/kg | Y | (mass conc.) |  | 7440-70-2 | Metals - Extractable; | Metals - Extractable; EMS code: CA-E | Chemical | Extractable | LAB
Calcium Extractable (mass conc.) | CA-E | ug/g | Calcium Extractable | ASCE | Ammonium Acetate soil colloid exchange | Available metals - Ammonium Acetate soil colloid exchange sites displacement |  | Y | Y | Y | 7 | 10/31/2022 | 10/31/2022 | 11/22/2022 2:40:39 PM | 2007-10-04 |  | RDGIBSON |  | MassPerMass | mg/kg | Y | (mass conc.) |  | 7440-70-2 | Metals - Extractable; | Metals - Extractable; EMS code: CA-E | Chemical | Extractable | LAB
Calcium Extractable (mass conc.) | CA-E | ug/g | Calcium Extractable | X226 | Hom,HNO3/HCl,AA | Hom;HNO3/HCl;AA | 5 | Y | Y | Y | 70 |  |  | 10/24/1996 2:25:27 PM | 1996-04-12 | 6/3/1998 6:51:34 PM | EMS |  | MassPerMass | mg/kg | Y | (mass conc.) |  | 7440-70-2 | Metals - Extractable; | Metals - Extractable; EMS code: CA-E | Chemical | Extractable | LAB
Calcium - Soluble ion content (mass conc.) | CA-S | ug/g | Calcium - Soluble ion content | CAL2 | Calculation (ug/g) | Calculation (ug/g) | 0.3 | Y | Y | Y | 0 |  |  |  | 2024-02-02 |  | EMS |  | MassPerMass | mg/kg | Y | (mass conc.) |  | 7440-70-2 | Metals - Soluble; | Metals - Soluble; EMS code: CA-S | Chemical | Soluble | LAB
Calcium Total (mass conc.) | CA-T | ug/g | Calcium Total | FB04 | Freeze Dry,Hom,Acid Dig,ICP | Sample moisture is determined by weighing samples before and after freeze-drying. Freeze-dried samples are ground in a Braun blender before being weighed into Teflon PFA liners and digested with concentrated HNO3, concentrated HCl, and 50% H2O2 in a microwave oven; which results in a complete sample dissolution. Samples are collected and volumized with Type I water. Analysis is performed via Inductively Coupled Argon Plasma Atomic Emission Spectrometry (ICP-AES) (simultaneous multielement analysis), Graphite Furnace Atomic Absorption Spectrometry (GF-AAS) (low level Cd and Pb analysis), Cold Vapor Atomic Fluorescence Spectrometry (CV-AFS) (Mercury analysis) and/or Flame Atomic Absorption Spectrometry (F-AAS) (K analysis). | 8 | Y | Y | Y | 241 | 8/22/1996 6:11:00 PM | 2/1/2002 2:30:00 PM | 6/23/2003 1:15:29 PM | 1997-02-27 | 6/3/1998 6:51:46 PM | MPAK |  | MassPerMass | mg/kg | Y | (mass conc.) |  | 7440-70-2 | Metals - Total; | Metals - Total; EMS code: CA-T | Chemical | Total | LAB
Calcium Total (mass conc.) | CA-T | ug/g | Calcium Total | ICPM | Metals in Soil by CRC ICPMS | This analysis is carried out using procedures from CSR Analytical Method: "Strong Acid Leachable Metals (SALM) in Soil", BC Ministry of Environment, 26 June 2009, and procedures adapted from EPA Method 200.2. The sample is manually homogenized, dried at 60 degrees Celsius, sieved through a 63 um (230 mesh) sieve, and a representative subsample of the dry material is weighed. The sample is then digested at 95 degrees Celsius for 2 hours by block digester using concentrated nitric and hydrochloric acids. Instrumental analysis is by collision cell inductively coupled plasma - mass spectrometry (modifed from EPA Method 6020A). Method Limitation: This method is not a total digestion technique. It is a very strong acid digestion that is intended to dissolve those metals that may be environmentally available. By design, elements bound in silicate structures are not normally dissolved by this procedure as they are not usually mobile in the environment. | 50 | Y | Y | Y | 103 | 9/19/2017 | 9/24/2023 | 1/12/2024 11:16:52 AM | 2018-01-09 |  | JKROGH |  | MassPerMass | mg/kg | Y | (mass conc.) |  | 7440-70-2 | Metals - Total; | Metals - Total; EMS code: CA-T | Chemical | Total | LAB
Calcium Total (mass conc.) | CA-T | ug/g | Calcium Total | 0190 | D&G:N/P Dig:ICP Anal. | Sample is dried and grind-mixed before nitric perchloric digestion followed by ICP analysis. | 1 | Y | Y | Y | 949 |  |  | 10/24/1996 3:06:16 PM | 1996-04-12 | 6/3/1998 6:51:34 PM | EMS |  | MassPerMass | mg/kg | Y | (mass conc.) |  | 7440-70-2 | Metals - Total; | Metals - Total; EMS code: CA-T | Chemical | Total | LAB
Calcium Total (mass conc.) | CA-T | ug/g | Calcium Total | X248 | Dig:ICP | Dig:ICP | 1 | Y | Y | Y | 47 |  |  | 10/24/1996 12:04:28 PM | 1996-04-12 | 6/3/1998 6:51:34 PM | EMS |  | MassPerMass | mg/kg | Y | (mass conc.) |  | 7440-70-2 | Metals - Total; | Metals - Total; EMS code: CA-T | Chemical | Total | LAB
Calcium Total (mass conc.) | CA-T | ug/g | Calcium Total | PB02 | PBM,HNO3/HCl dig,dry60C,100mesh, | Performance Based Method. Samples are dried at 60 C and sieved using a .149 mm (100 mesh) sieve. Solid samples are digested with the combination of nitric and hydrochloric acids with a 1:1 ratio of acids. For environmental purposes, strong acid leaches are used routinely since they have the advantage of speed, low cost, and superio reproducibility. All metals trapped within the refractory matrix are unlikely to have environmental consequences. Instrumental analysis of extracts produced using this digestion method can be performed by a variety of techniques. |  | Y | Y | Y | 10 | 9/13/2001 | 9/13/2001 | 11/6/2002 3:52:34 PM | 2001-07-18 |  | NPEPPIN |  | MassPerMass | mg/kg | Y | (mass conc.) |  | 7440-70-2 | Metals - Total; | Metals - Total; EMS code: CA-T | Chemical | Total | LAB
Calcium Total (mass conc.) | CA-T | ug/g | Calcium Total | FS89 | Homo,HNO3 dig,ICP-AES | Homo;HNO3 dig;ICP-AES | 20 | Y | Y | Y | 4 | 1/5/2001 | 8/20/2001 12:00:00 PM | 10/23/2002 1:42:41 PM | 2001-03-08 |  | NPEPPIN |  | MassPerMass | mg/kg | Y | (mass conc.) |  | 7440-70-2 | Metals - Total; | Metals - Total; EMS code: CA-T | Chemical | Total | LAB
Calcium Total (mass conc.) | CA-T | ug/g | Calcium Total | 0192 | Hom, Nitric/Perchlor,ICP | Sample already in a dry state so does not require drying before homogenization and nitric perchlorid digestion followed by ICP analysis. | 1 | Y | Y | Y | 708 |  |  | 10/24/1996 12:50:25 PM | 1996-04-12 | 6/3/1998 6:51:34 PM | EMS |  | MassPerMass | mg/kg | Y | (mass conc.) |  | 7440-70-2 | Metals - Total; | Metals - Total; EMS code: CA-T | Chemical | Total | LAB
Calcium Total (mass conc.) | CA-T | ug/g | Calcium Total | X230 | Hom,HNO3/HCl,ICP | The sample is dried, ground to pass 100 mesh, and digested with a nitric-hydrochloric acid mixture to solubilize the solid matter and to remove the organic material by oxidation and volatilization. The completed digests are submitted to metals instrumentation personnel for metals analysis by Inductively Coupled Atomic Emission Spectrophotometry (ICP-AES), or hydride analysis by atomic absorption. | 10 | Y | Y | Y | 45 | 2/12/2002 | 12/30/2005 | 2/3/2006 1:13:12 AM | 1998-11-05 |  | NPEPPIN |  | MassPerMass | mg/kg | Y | (mass conc.) |  | 7440-70-2 | Metals - Total; | Metals - Total; EMS code: CA-T | Chemical | Total | LAB
Calcium Total (mass conc.) | CA-T | ug/g | Calcium Total | FS82 | PBM,dry60C,10mesh,SALM-ICP-MS | PBM;dry60C;10mesh;SALM-ICP-MS | 100 | Y | Y | Y | 3307 | 5/21/2002 | 7/24/2024 | 7/29/2024 5:17:09 PM | 2002-11-12 |  | UMULLER |  | MassPerMass | mg/kg | Y | (mass conc.) |  | 7440-70-2 | Metals - Total; | Metals - Total; EMS code: CA-T | Chemical | Total | LAB
Calcium Total (mass conc.) | CA-T | ug/g | Calcium Total | FS01 | D&G,Nitric/HCl:ICP | Samples are dried at 60 C, then either sieved to -100mesh (150 um) and rolled to homogenize, or finely ground with a mortar and pestle or a shatter box laboratory mill and rolled (depending on the submitter's requirements). The samples are then weighed into Teflon digestion liners and digested with HNO3 and HCl in a microwave oven. Samples are cooled, volumized, and allowed to settle overnight before being decanted. Analysis is then performed via Inductively Coupled Argon Plasma Atomic Emission Spectrometry (ICP-AES) (Simultaneous multi element analysis). In ICP Spectrometry, the liquid sample is pumped to the nebulizer, where it is convertd into an aerosol. the nebulizer carrier gas flow than transports the wet aerosol past the impact bead, where the large droplets condense out and flow to the waste container. The remaining fine aerosol is carried into the plasma. There, the high temperature desolvates the aerosol and dissociates the sample material into individual atoms and ions, which are excited to emit light at wavelengths characteristic of the elements present. A diffraction grating in the spectrometer diffracts the various wavelengths of light through exit slits to the photo-multiplier tubes, which convert the light energy to electronic signals. | 20 | Y | Y | Y | 2642 | 8/30/1996 1:52:00 PM | 10/10/2007 | 5/24/2008 1:15:02 AM | 1996-11-20 | 6/3/1998 6:51:46 PM | MPAK |  | MassPerMass | mg/kg | Y | (mass conc.) |  | 7440-70-2 | Metals - Total; | Metals - Total; EMS code: CA-T | Chemical | Total | LAB
Calcium Total (mass conc.) | CA-T | ug/g | Calcium Total | EQ02 | EQUIS (ug/g) | EQUIS (ug/g) | 1 | N | Y | Y | 780 |  |  | 10/23/1996 12:08:28 AM | 1996-04-12 | 6/3/1998 6:51:34 PM | EMS |  | MassPerMass | mg/kg | Y | (mass conc.) |  | 7440-70-2 | Metals - Total; | Metals - Total; EMS code: CA-T | Chemical | Total | LAB
Calcium Total (mass conc.) | CA-T | ug/g | Calcium Total | X551 | Metals in Biota (dry), total, acid digestion, ICP-SFMS | 0.1 gram of dried, homogenized biota is weighed in a microwave TFM vessel, and 8mL of Nitric Acid and 1mL of Hydrogen Peroxide are added. The sample is digested at 200 degrees C for 15 minutes in a closed vessel high pressure microwave oven. The sample is cooled, the volume adjusted to 100mL and introduced to an iductively coupled argon plasma-sector field mass spectrometer (ICP-SFMS) by pneumatic nebulization. Each respective element is measured at a specific mass to charge ratio, m/z value expressed in amu (atomic mass units), and at a specified instrument resolution. LR: Low Resolution ~300, MR: Mid Resolution ~4000 and HR: Hich Resolution ~10000. Ref: Method number 02-2705, National Laboratory for Environmental Testing, CCIW, Environment Canada, Burlington. Requested April 2003. | 20 | Y | Y | Y | 49 | 8/11/2015 | 10/30/2023 | 11/28/2023 2:21:33 PM | 2015-03-11 |  | RDGIBSON |  | MassPerMass | mg/kg | Y | (mass conc.) |  | 7440-70-2 | Metals - Total; | Metals - Total; EMS code: CA-T | Chemical | Total | LAB
Calcium Total (mass conc.) | CA-T | ug/g | Calcium Total | MTID | MET-DRY-CCMS-VA | Metals in Tissue by CRC ICPMS (DRY) Methodology: This method is conducted following British Columbia Lab Manual method "Metals in Animal Tissue and Vegetation (Biota) - Prescriptive". Tissue samples are homogenized and sub-sampled prior to hotblock digestion with nitric and hydrochloric acids, in combination with addition of hydrogen peroxide. Instrumental analysis is by collision cell inductively coupled plasma - mass spectrometry (modified from EPA Method 6020A). Method Limitation: This method employs a strong acid/peroxide digestion, and is intended to provide a conservative estimate of bio-available metals. Near complete recoveries are achieved for most toxicologically important metals, but elements associated with recalcitrant minerals may be only partially recovered. | 20 | Y | Y | Y | 122 | 8/13/2014 | 9/13/2022 | 10/26/2022 7:14:14 AM | 2015-03-09 | 3/11/2015 4:12:05 PM | RDGIBSON | EMS | MassPerMass | mg/kg | Y | (mass conc.) |  | 7440-70-2 | Metals - Total; | Metals - Total; EMS code: CA-T | Chemical | Total | LAB
Calcium Total (mass conc.) | CA-T | ug/g | Calcium Total | 0196 | D&G: LTA/HCl: ICP | D&G: LTA/HCl: ICP | 1 | Y | Y | Y | 27 |  |  | 10/24/1996 2:08:12 PM | 1996-04-12 | 6/3/1998 6:51:34 PM | EMS |  | MassPerMass | mg/kg | Y | (mass conc.) |  | 7440-70-2 | Metals - Total; | Metals - Total; EMS code: CA-T | Chemical | Total | LAB
Cadmium Extractable (mass conc.) | CD-E | ug/g | Cadmium Extractable | X230 | Hom,HNO3/HCl,ICP | The sample is dried, ground to pass 100 mesh, and digested with a nitric-hydrochloric acid mixture to solubilize the solid matter and to remove the organic material by oxidation and volatilization. The completed digests are submitted to metals instrumentation personnel for metals analysis by Inductively Coupled Atomic Emission Spectrophotometry (ICP-AES), or hydride analysis by atomic absorption. | 0.5 | Y | Y | Y | 74 | 12/13/2011 12:02:00 PM | 12/13/2011 12:02:00 PM | 2/9/2012 12:15:56 PM | 1996-04-12 | 6/3/1998 6:51:34 PM | EMS |  | MassPerMass | mg/kg | Y | (mass conc.) |  | 7440-43-9 | Metals - Extractable; | Metals - Extractable; EMS code: CD-E | Chemical | Extractable | LAB
Cadmium Total (mass conc.) | CD-T | ug/g | Cadmium Total | PB02 | PBM,HNO3/HCl dig,dry60C,100mesh, | Performance Based Method. Samples are dried at 60 C and sieved using a .149 mm (100 mesh) sieve. Solid samples are digested with the combination of nitric and hydrochloric acids with a 1:1 ratio of acids. For environmental purposes, strong acid leaches are used routinely since they have the advantage of speed, low cost, and superio reproducibility. All metals trapped within the refractory matrix are unlikely to have environmental consequences. Instrumental analysis of extracts produced using this digestion method can be performed by a variety of techniques. |  | Y | Y | Y | 52 | 5/24/2001 3:42:00 PM | 11/26/2001 10:23:00 AM | 5/26/2003 2:27:35 PM | 2001-07-18 |  | NPEPPIN |  | MassPerMass | mg/kg | Y | (mass conc.) |  | 7440-43-9 | Metals - Total; | Metals - Total; EMS code: CD-T | Chemical | Total | LAB
Cadmium Total (mass conc.) | CD-T | ug/g | Cadmium Total | 0031 | ICP | ICP | 2 | Y | Y | Y | 5 | 5/6/1997 4:38:00 PM | 5/6/1997 4:38:00 PM | 9/2/1997 6:04:07 PM | 1996-04-12 | 6/3/1998 6:51:41 PM | EMS |  | MassPerMass | mg/kg | Y | (mass conc.) |  | 7440-43-9 | Metals - Total; | Metals - Total; EMS code: CD-T | Chemical | Total | LAB
Cadmium Total (mass conc.) | CD-T | ug/g | Cadmium Total | FS02 | D&G,Nitric/HCl:GF | Samples are dried at 60 C, then either sieved to -100 mesh (150 um) and rolled to homogenize, or finely ground with a mortar and pestle or a shatter box laboratory mill and rolled (depending on the submitter's requirements). The samples are then weighed into Teflon digestion liners and digested with HNO3 and HCl in a microwave oven. Samples are cooled, volumized, and allowed to settle overnight before being decanted. Analysis is then performed via Graphite Furnace Atomic Absorption Spectrometry (GF-AAS) (low level analysis). GFAA Spectrometry involves heating the sample in three or more stages. First, a low current heats the graphite tube to dry the sample. The second, or charring stage, destroys the organic matter and volatilizes other components at an intermediate temperature. Finally, a high current heats the tube to incandescence and, in an inert atmosphere, atomizes the element being determined. Additional stages may be added to drying and charring, and to cool and clean the tubes in between samples. The resultant ground-state atomic vapour absorbs monochromatic radiation from the source. A photoelectric detector measures the intensity of the transmitted radiation characteristic of the element being determined, which is inversely proportional to the concentration of ground-state atoms in the optical path over a limited range. Low level Cadmium and Lead are determined using Deuterium lamp background correction system whereas Arsenic and Selenium are determined by using Zeeman background correction system. | 0.04 | Y | Y | Y | 23 | 2/20/1998 6:02:00 PM | 1/3/2001 12:00:00 PM | 5/30/2001 1:29:55 AM | 1996-06-19 | 6/3/1998 6:51:44 PM | MPAK |  | MassPerMass | mg/kg | Y | (mass conc.) |  | 7440-43-9 | Metals - Total; | Metals - Total; EMS code: CD-T | Chemical | Total | LAB
Cadmium Total (mass conc.) | CD-T | ug/g | Cadmium Total | FB02 | Freeze Dry,Hom,Acid Dig,GF | Sample moisture is determined by weighing samples before and after freeze-drying. Freeze-dried samples are ground in a Braun blender before being weighed into Teflon PFA liners and digested with concentrated HNO3, concentrated HCl, and 50% H2O2 in a microwave oven; which results in a complete sample dissolution. Samples are cooled and volumized with Type I water. Analysis is performed via Inductively Coupled Argon Plasma Atomic Emission Spectrometry (ICP-AES) (simultaneous multielement analysis), Graphite Furnace Atomic Absorption Spectrometry (GF-AAS) (low level Cd and Pb analysis), Cold Vapor Atomic Fluorescence Spectrometry (CV-AFS) (Mercury analysis) and/or Flame Atomic Absorption Spectrometry (F-AAS) (K analysis). | 0.02 | Y | Y | Y | 45 | 8/28/2001 4:46:00 PM | 8/28/2001 4:51:00 PM | 11/20/2002 1:41:04 PM | 1996-06-19 | 6/3/1998 6:51:44 PM | MPAK |  | MassPerMass | mg/kg | Y | (mass conc.) |  | 7440-43-9 | Metals - Total; | Metals - Total; EMS code: CD-T | Chemical | Total | LAB
Cadmium Total (mass conc.) | CD-T | ug/g | Cadmium Total | FB04 | Freeze Dry,Hom,Acid Dig,ICP | Sample moisture is determined by weighing samples before and after freeze-drying. Freeze-dried samples are ground in a Braun blender before being weighed into Teflon PFA liners and digested with concentrated HNO3, concentrated HCl, and 50% H2O2 in a microwave oven; which results in a complete sample dissolution. Samples are collected and volumized with Type I water. Analysis is performed via Inductively Coupled Argon Plasma Atomic Emission Spectrometry (ICP-AES) (simultaneous multielement analysis), Graphite Furnace Atomic Absorption Spectrometry (GF-AAS) (low level Cd and Pb analysis), Cold Vapor Atomic Fluorescence Spectrometry (CV-AFS) (Mercury analysis) and/or Flame Atomic Absorption Spectrometry (F-AAS) (K analysis). | 0.4 | Y | Y | Y | 241 | 8/22/1996 6:11:00 PM | 2/1/2002 2:30:00 PM | 6/23/2003 1:15:29 PM | 1997-02-27 | 6/3/1998 6:51:46 PM | MPAK |  | MassPerMass | mg/kg | Y | (mass conc.) |  | 7440-43-9 | Metals - Total; | Metals - Total; EMS code: CD-T | Chemical | Total | LAB
Cadmium Total (mass conc.) | CD-T | ug/g | Cadmium Total | X230 | Hom,HNO3/HCl,ICP | The sample is dried, ground to pass 100 mesh, and digested with a nitric-hydrochloric acid mixture to solubilize the solid matter and to remove the organic material by oxidation and volatilization. The completed digests are submitted to metals instrumentation personnel for metals analysis by Inductively Coupled Atomic Emission Spectrophotometry (ICP-AES), or hydride analysis by atomic absorption. | 1 | Y | Y | Y | 5 | 12/30/2005 | 12/30/2005 | 2/3/2006 1:13:12 AM | 1998-11-05 |  | NPEPPIN |  | MassPerMass | mg/kg | Y | (mass conc.) |  | 7440-43-9 | Metals - Total; | Metals - Total; EMS code: CD-T | Chemical | Total | LAB
Cadmium Total (mass conc.) | CD-T | ug/g | Cadmium Total | X551 | Metals in Biota (dry), total, acid digestion, ICP-SFMS | 0.1 gram of dried, homogenized biota is weighed in a microwave TFM vessel, and 8mL of Nitric Acid and 1mL of Hydrogen Peroxide are added. The sample is digested at 200 degrees C for 15 minutes in a closed vessel high pressure microwave oven. The sample is cooled, the volume adjusted to 100mL and introduced to an iductively coupled argon plasma-sector field mass spectrometer (ICP-SFMS) by pneumatic nebulization. Each respective element is measured at a specific mass to charge ratio, m/z value expressed in amu (atomic mass units), and at a specified instrument resolution. LR: Low Resolution ~300, MR: Mid Resolution ~4000 and HR: Hich Resolution ~10000. Ref: Method number 02-2705, National Laboratory for Environmental Testing, CCIW, Environment Canada, Burlington. Requested April 2003. | 0.001 | Y | Y | Y | 49 | 8/11/2015 | 10/30/2023 | 11/28/2023 2:21:33 PM | 2004-01-19 |  | UMULLER |  | MassPerMass | mg/kg | Y | (mass conc.) |  | 7440-43-9 | Metals - Total; | Metals - Total; EMS code: CD-T | Chemical | Total | LAB
Cadmium Total (mass conc.) | CD-T | ug/g | Cadmium Total | FS82 | PBM,dry60C,10mesh,SALM-ICP-MS | PBM;dry60C;10mesh;SALM-ICP-MS | 0.05 | Y | Y | Y | 3486 | 5/21/2002 | 7/24/2024 | 7/30/2024 10:00:14 AM | 2002-11-12 |  | UMULLER |  | MassPerMass | mg/kg | Y | (mass conc.) |  | 7440-43-9 | Metals - Total; | Metals - Total; EMS code: CD-T | Chemical | Total | LAB
Cadmium Total (mass conc.) | CD-T | ug/g | Cadmium Total | 0192 | Hom, Nitric/Perchlor,ICP | Sample already in a dry state so does not require drying before homogenization and nitric perchlorid digestion followed by ICP analysis. | 1 | Y | Y | Y | 585 | 2/13/2002 | 5/29/2002 | 1/14/2004 1:00:43 AM | 1996-04-12 | 6/3/1998 6:51:34 PM | EMS |  | MassPerMass | mg/kg | Y | (mass conc.) |  | 7440-43-9 | Metals - Total; | Metals - Total; EMS code: CD-T | Chemical | Total | LAB
Cadmium Total (mass conc.) | CD-T | ug/g | Cadmium Total | X492 | Homo,HCl-HNO3 dig,ICP-OES,dry calc | Homogenize samples and take sub-samples. For Total Recoverable Metals Digest with Aqua Regia. Analyses by ICPOES (Inductively Coupled Plasma Optical Emission Spectroscopy). Perform moisture analysis on separate sub-sample and calculate dry value for trace elements. | 2 | Y | Y | Y | 1 |  |  | 8/24/2016 2:59:13 PM | 1998-11-13 |  | NPEPPIN |  | MassPerMass | mg/kg | Y | (mass conc.) |  | 7440-43-9 | Metals - Total; | Metals - Total; EMS code: CD-T | Chemical | Total | LAB
Cadmium Total (mass conc.) | CD-T | ug/g | Cadmium Total | MTID | MET-DRY-CCMS-VA | Metals in Tissue by CRC ICPMS (DRY) Methodology: This method is conducted following British Columbia Lab Manual method "Metals in Animal Tissue and Vegetation (Biota) - Prescriptive". Tissue samples are homogenized and sub-sampled prior to hotblock digestion with nitric and hydrochloric acids, in combination with addition of hydrogen peroxide. Instrumental analysis is by collision cell inductively coupled plasma - mass spectrometry (modified from EPA Method 6020A). Method Limitation: This method employs a strong acid/peroxide digestion, and is intended to provide a conservative estimate of bio-available metals. Near complete recoveries are achieved for most toxicologically important metals, but elements associated with recalcitrant minerals may be only partially recovered. | 0.005 | Y | Y | Y | 122 | 8/13/2014 | 9/13/2022 | 10/26/2022 7:14:14 AM | 2015-03-09 | 3/11/2015 4:12:05 PM | RDGIBSON | EMS | MassPerMass | mg/kg | Y | (mass conc.) |  | 7440-43-9 | Metals - Total; | Metals - Total; EMS code: CD-T | Chemical | Total | LAB
Cadmium Total (mass conc.) | CD-T | ug/g | Cadmium Total | X226 | Hom,HNO3/HCl,AA | Hom;HNO3/HCl;AA | 0.01 | Y | Y | Y | 182 |  |  | 3/19/1998 11:42:49 AM | 1996-04-12 | 6/3/1998 6:51:34 PM | EMS |  | MassPerMass | mg/kg | Y | (mass conc.) |  | 7440-43-9 | Metals - Total; | Metals - Total; EMS code: CD-T | Chemical | Total | LAB
Cadmium Total (mass conc.) | CD-T | ug/g | Cadmium Total | ICPM | Metals in Soil by CRC ICPMS | This analysis is carried out using procedures from CSR Analytical Method: "Strong Acid Leachable Metals (SALM) in Soil", BC Ministry of Environment, 26 June 2009, and procedures adapted from EPA Method 200.2. The sample is manually homogenized, dried at 60 degrees Celsius, sieved through a 63 um (230 mesh) sieve, and a representative subsample of the dry material is weighed. The sample is then digested at 95 degrees Celsius for 2 hours by block digester using concentrated nitric and hydrochloric acids. Instrumental analysis is by collision cell inductively coupled plasma - mass spectrometry (modifed from EPA Method 6020A). Method Limitation: This method is not a total digestion technique. It is a very strong acid digestion that is intended to dissolve those metals that may be environmentally available. By design, elements bound in silicate structures are not normally dissolved by this procedure as they are not usually mobile in the environment. | 0.05 | Y | Y | Y | 103 | 9/19/2017 | 9/24/2023 | 1/12/2024 11:16:52 AM | 2018-01-09 |  | JKROGH |  | MassPerMass | mg/kg | Y | (mass conc.) |  | 7440-43-9 | Metals - Total; | Metals - Total; EMS code: CD-T | Chemical | Total | LAB
Cadmium Total (mass conc.) | CD-T | ug/g | Cadmium Total | FS89 | Homo,HNO3 dig,ICP-AES | Homo;HNO3 dig;ICP-AES | 0.8 | Y | Y | Y | 4 | 1/5/2001 | 8/20/2001 12:00:00 PM | 10/23/2002 1:42:43 PM | 2001-03-08 |  | NPEPPIN |  | MassPerMass | mg/kg | Y | (mass conc.) |  | 7440-43-9 | Metals - Total; | Metals - Total; EMS code: CD-T | Chemical | Total | LAB
Cadmium Total (mass conc.) | CD-T | ug/g | Cadmium Total | X208 | Hom,Nitr/Perchl,Grph Fur | Hom;Nitr/Perchl;Grph Fur | 0.025 | Y | Y | Y | 36 |  |  | 10/24/1996 2:25:59 PM | 1996-04-12 | 6/3/1998 6:51:41 PM | EMS |  | MassPerMass | mg/kg | Y | (mass conc.) |  | 7440-43-9 | Metals - Total; | Metals - Total; EMS code: CD-T | Chemical | Total | LAB
Cadmium Total (mass conc.) | CD-T | ug/g | Cadmium Total | 0196 | D&G: LTA/HCl: ICP | D&G: LTA/HCl: ICP | 1 | Y | Y | Y | 26 |  |  | 10/24/1996 12:50:32 PM | 1996-04-12 | 6/3/1998 6:51:41 PM | EMS |  | MassPerMass | mg/kg | Y | (mass conc.) |  | 7440-43-9 | Metals - Total; | Metals - Total; EMS code: CD-T | Chemical | Total | LAB
Cadmium Total (mass conc.) | CD-T | ug/g | Cadmium Total | EQ02 | EQUIS (ug/g) | EQUIS (ug/g) | 1 | N | Y | Y | 865 |  |  | 10/23/1996 12:08:28 AM | 1996-04-12 | 6/3/1998 6:51:34 PM | EMS |  | MassPerMass | mg/kg | Y | (mass conc.) |  | 7440-43-9 | Metals - Total; | Metals - Total; EMS code: CD-T | Chemical | Total | LAB
Cadmium Total (mass conc.) | CD-T | ug/g | Cadmium Total | FS01 | D&G,Nitric/HCl:ICP | Samples are dried at 60 C, then either sieved to -100mesh (150 um) and rolled to homogenize, or finely ground with a mortar and pestle or a shatter box laboratory mill and rolled (depending on the submitter's requirements). The samples are then weighed into Teflon digestion liners and digested with HNO3 and HCl in a microwave oven. Samples are cooled, volumized, and allowed to settle overnight before being decanted. Analysis is then performed via Inductively Coupled Argon Plasma Atomic Emission Spectrometry (ICP-AES) (Simultaneous multi element analysis). In ICP Spectrometry, the liquid sample is pumped to the nebulizer, where it is convertd into an aerosol. the nebulizer carrier gas flow than transports the wet aerosol past the impact bead, where the large droplets condense out and flow to the waste container. The remaining fine aerosol is carried into the plasma. There, the high temperature desolvates the aerosol and dissociates the sample material into individual atoms and ions, which are excited to emit light at wavelengths characteristic of the elements present. A diffraction grating in the spectrometer diffracts the various wavelengths of light through exit slits to the photo-multiplier tubes, which convert the light energy to electronic signals. | 0.8 | Y | Y | Y | 2641 | 8/30/1996 1:52:00 PM | 10/10/2007 | 5/24/2008 1:15:02 AM | 1996-11-20 | 6/3/1998 6:51:46 PM | MPAK |  | MassPerMass | mg/kg | Y | (mass conc.) |  | 7440-43-9 | Metals - Total; | Metals - Total; EMS code: CD-T | Chemical | Total | LAB
Cadmium Total (mass conc.) | CD-T | ug/g | Cadmium Total | 0190 | D&G:N/P Dig:ICP Anal. | Sample is dried and grind-mixed before nitric perchloric digestion followed by ICP analysis. | 1 | Y | Y | Y | 875 |  |  | 10/24/1996 3:05:58 PM | 1996-04-12 | 6/3/1998 6:51:34 PM | EMS |  | MassPerMass | mg/kg | Y | (mass conc.) |  | 7440-43-9 | Metals - Total; | Metals - Total; EMS code: CD-T | Chemical | Total | LAB
Cadmium Total (mass conc.) | CD-T | ug/g | Cadmium Total | X227 | Hom,HNO3/HCl,Grph Furn | Hom;HNO3/HCl;Grph Furn | 0.01 | Y | Y | Y | 4 |  |  | 9/23/2003 9:46:56 PM | 1996-04-12 | 6/3/1998 6:51:34 PM | EMS |  | MassPerMass | mg/kg | Y | (mass conc.) |  | 7440-43-9 | Metals - Total; | Metals - Total; EMS code: CD-T | Chemical | Total | LAB
Chloride Extractable (mass conc.) | CHL-E | ug/g | Chloride Extractable | CLPST | Chloride in soil (paste) by IC | A soil extract produced by the saturated paste extraction procedure is analyzed for chloride by Ion Chromatography with conductivity detection. | 1 | Y | Y | Y | 16 | 1/13/2022 | 2/7/2023 | 1/11/2024 1:07:07 PM | 2022-07-07 |  | EMS |  | MassPerMass | mg/kg | Y | (mass conc.) |  | 16887-00-6 | Major Ions; | Major Ions; EMS code: CHL-E | Chemical | Extractable | LAB
Chloride; soluble ion content (mass conc.) | CHL-S | ug/g | Chloride; soluble ion content | CLPST | Chloride in soil (paste) by IC | A soil extract produced by the saturated paste extraction procedure is analyzed for chloride by Ion Chromatography with conductivity detection. | 1 | Y | Y | Y | 0 |  |  |  | 2024-02-02 |  | EMS |  | MassPerMass | mg/kg | Y | (mass conc.) |  |  | Major Ions; | Major Ions; EMS code: CHL-S | Chemical | Soluble | LAB
Chrysene d12 (mass conc.) | CHRY | ug/g | Chrysene d12 | MP02 | GC/MS | GC/MS | 0.001 | Y | Y | Y | 101 | 3/28/2002 | 3/28/2011 | 5/9/2011 5:20:46 PM | 1996-04-12 | 6/3/1998 6:51:34 PM | EMS |  | MassPerMass | mg/kg | Y | (mass conc.) |  | 1719-03-5 | Polycyclic Aromatic Hydrocarbons (PAHs); | Polycyclic Aromatic Hydrocarbons (PAHs); EMS code: CHRY | Chemical |  | SURROGATE_RESULT
4-Chloro-3-Nitrobenzotrifluoride (mass conc.) | CNBBTF | ug/g | 4-Chloro-3-Nitrobenzotrifluoride | ZN03 | DCM+Ac.Extr:GC/MS | DCM+Ac.Extr:GC/MS EPA 8270E (mod) | 0.005 | Y | Y | Y | 2 | 11/2/2022 12:53:00 AM | 11/2/2022 4:41:00 AM | 1/7/2023 3:12:10 PM | 2022-12-29 |  | EMS |  | MassPerMass | mg/kg | Y | (mass conc.) |  | 121-17-5 | Organics; | Organics; EMS code: CNBBTF | Chemical |  | LAB
Cobalt Extractable (mass conc.) | CO-E | ug/g | Cobalt Extractable | X230 | Hom,HNO3/HCl,ICP | The sample is dried, ground to pass 100 mesh, and digested with a nitric-hydrochloric acid mixture to solubilize the solid matter and to remove the organic material by oxidation and volatilization. The completed digests are submitted to metals instrumentation personnel for metals analysis by Inductively Coupled Atomic Emission Spectrophotometry (ICP-AES), or hydride analysis by atomic absorption. | 0.5 | Y | Y | Y | 70 |  |  | 10/24/1996 2:25:27 PM | 1996-04-12 | 6/3/1998 6:51:34 PM | EMS |  | MassPerMass | mg/kg | Y | (mass conc.) |  | 7440-48-4 | Metals - Extractable; | Metals - Extractable; EMS code: CO-E | Chemical | Extractable | LAB
Cobalt Total (mass conc.) | CO-T | ug/g | Cobalt Total | X551 | Metals in Biota (dry), total, acid digestion, ICP-SFMS | 0.1 gram of dried, homogenized biota is weighed in a microwave TFM vessel, and 8mL of Nitric Acid and 1mL of Hydrogen Peroxide are added. The sample is digested at 200 degrees C for 15 minutes in a closed vessel high pressure microwave oven. The sample is cooled, the volume adjusted to 100mL and introduced to an iductively coupled argon plasma-sector field mass spectrometer (ICP-SFMS) by pneumatic nebulization. Each respective element is measured at a specific mass to charge ratio, m/z value expressed in amu (atomic mass units), and at a specified instrument resolution. LR: Low Resolution ~300, MR: Mid Resolution ~4000 and HR: Hich Resolution ~10000. Ref: Method number 02-2705, National Laboratory for Environmental Testing, CCIW, Environment Canada, Burlington. Requested April 2003. | 0.002 | Y | Y | Y | 57 | 8/11/2015 | 10/30/2023 | 11/28/2023 2:21:33 PM | 2004-01-19 |  | UMULLER |  | MassPerMass | mg/kg | Y | (mass conc.) |  | 7440-48-4 | Metals - Total; | Metals - Total; EMS code: CO-T | Chemical | Total | LAB
Cobalt Total (mass conc.) | CO-T | ug/g | Cobalt Total | 0031 | ICP | ICP | 2 | Y | Y | Y | 4 |  |  | 10/23/1996 11:03:49 PM | 1996-04-12 | 6/3/1998 6:51:41 PM | EMS |  | MassPerMass | mg/kg | Y | (mass conc.) |  | 7440-48-4 | Metals - Total; | Metals - Total; EMS code: CO-T | Chemical | Total | LAB
Cobalt Total (mass conc.) | CO-T | ug/g | Cobalt Total | 0192 | Hom, Nitric/Perchlor,ICP | Sample already in a dry state so does not require drying before homogenization and nitric perchlorid digestion followed by ICP analysis. | 10 | Y | Y | Y | 708 |  |  | 10/24/1996 12:50:25 PM | 1996-04-12 | 6/3/1998 6:51:34 PM | EMS |  | MassPerMass | mg/kg | Y | (mass conc.) |  | 7440-48-4 | Metals - Total; | Metals - Total; EMS code: CO-T | Chemical | Total | LAB
Cobalt Total (mass conc.) | CO-T | ug/g | Cobalt Total | FS82 | PBM,dry60C,10mesh,SALM-ICP-MS | PBM;dry60C;10mesh;SALM-ICP-MS | 0.3 | Y | Y | Y | 3688 | 5/21/2002 | 7/24/2024 | 7/30/2024 10:00:14 AM | 2002-11-12 |  | UMULLER |  | MassPerMass | mg/kg | Y | (mass conc.) |  | 7440-48-4 | Metals - Total; | Metals - Total; EMS code: CO-T | Chemical | Total | LAB
Cobalt Total (mass conc.) | CO-T | ug/g | Cobalt Total | FS01 | D&G,Nitric/HCl:ICP | Samples are dried at 60 C, then either sieved to -100mesh (150 um) and rolled to homogenize, or finely ground with a mortar and pestle or a shatter box laboratory mill and rolled (depending on the submitter's requirements). The samples are then weighed into Teflon digestion liners and digested with HNO3 and HCl in a microwave oven. Samples are cooled, volumized, and allowed to settle overnight before being decanted. Analysis is then performed via Inductively Coupled Argon Plasma Atomic Emission Spectrometry (ICP-AES) (Simultaneous multi element analysis). In ICP Spectrometry, the liquid sample is pumped to the nebulizer, where it is convertd into an aerosol. the nebulizer carrier gas flow than transports the wet aerosol past the impact bead, where the large droplets condense out and flow to the waste container. The remaining fine aerosol is carried into the plasma. There, the high temperature desolvates the aerosol and dissociates the sample material into individual atoms and ions, which are excited to emit light at wavelengths characteristic of the elements present. A diffraction grating in the spectrometer diffracts the various wavelengths of light through exit slits to the photo-multiplier tubes, which convert the light energy to electronic signals. | 0.8 | Y | Y | Y | 2642 | 8/30/1996 1:52:00 PM | 10/10/2007 | 5/24/2008 1:15:02 AM | 1997-03-19 | 6/3/1998 6:51:46 PM | MPAK |  | MassPerMass | mg/kg | Y | (mass conc.) |  | 7440-48-4 | Metals - Total; | Metals - Total; EMS code: CO-T | Chemical | Total | LAB
Cobalt Total (mass conc.) | CO-T | ug/g | Cobalt Total | EQ02 | EQUIS (ug/g) | EQUIS (ug/g) | 10 | N | Y | Y | 760 |  |  | 10/23/1996 12:08:28 AM | 1996-04-12 | 6/3/1998 6:51:34 PM | EMS |  | MassPerMass | mg/kg | Y | (mass conc.) |  | 7440-48-4 | Metals - Total; | Metals - Total; EMS code: CO-T | Chemical | Total | LAB
Cobalt Total (mass conc.) | CO-T | ug/g | Cobalt Total | 0196 | D&G: LTA/HCl: ICP | D&G: LTA/HCl: ICP | 10 | Y | Y | Y | 27 |  |  | 10/24/1996 2:08:12 PM | 1996-04-12 | 6/3/1998 6:51:34 PM | EMS |  | MassPerMass | mg/kg | Y | (mass conc.) |  | 7440-48-4 | Metals - Total; | Metals - Total; EMS code: CO-T | Chemical | Total | LAB
Cobalt Total (mass conc.) | CO-T | ug/g | Cobalt Total | MTID | MET-DRY-CCMS-VA | Metals in Tissue by CRC ICPMS (DRY) Methodology: This method is conducted following British Columbia Lab Manual method "Metals in Animal Tissue and Vegetation (Biota) - Prescriptive". Tissue samples are homogenized and sub-sampled prior to hotblock digestion with nitric and hydrochloric acids, in combination with addition of hydrogen peroxide. Instrumental analysis is by collision cell inductively coupled plasma - mass spectrometry (modified from EPA Method 6020A). Method Limitation: This method employs a strong acid/peroxide digestion, and is intended to provide a conservative estimate of bio-available metals. Near complete recoveries are achieved for most toxicologically important metals, but elements associated with recalcitrant minerals may be only partially recovered. | 0.02 | Y | Y | Y | 122 | 8/13/2014 | 9/13/2022 | 10/26/2022 7:14:14 AM | 2015-03-09 | 3/11/2015 4:12:05 PM | RDGIBSON | EMS | MassPerMass | mg/kg | Y | (mass conc.) |  | 7440-48-4 | Metals - Total; | Metals - Total; EMS code: CO-T | Chemical | Total | LAB
Cobalt Total (mass conc.) | CO-T | ug/g | Cobalt Total | ICPM | Metals in Soil by CRC ICPMS | This analysis is carried out using procedures from CSR Analytical Method: "Strong Acid Leachable Metals (SALM) in Soil", BC Ministry of Environment, 26 June 2009, and procedures adapted from EPA Method 200.2. The sample is manually homogenized, dried at 60 degrees Celsius, sieved through a 63 um (230 mesh) sieve, and a representative subsample of the dry material is weighed. The sample is then digested at 95 degrees Celsius for 2 hours by block digester using concentrated nitric and hydrochloric acids. Instrumental analysis is by collision cell inductively coupled plasma - mass spectrometry (modifed from EPA Method 6020A). Method Limitation: This method is not a total digestion technique. It is a very strong acid digestion that is intended to dissolve those metals that may be environmentally available. By design, elements bound in silicate structures are not normally dissolved by this procedure as they are not usually mobile in the environment. | 0.1 | Y | Y | Y | 103 | 9/19/2017 | 9/24/2023 | 1/12/2024 11:16:52 AM | 2018-01-09 |  | JKROGH |  | MassPerMass | mg/kg | Y | (mass conc.) |  | 7440-48-4 | Metals - Total; | Metals - Total; EMS code: CO-T | Chemical | Total | LAB
Cobalt Total (mass conc.) | CO-T | ug/g | Cobalt Total | 0190 | D&G:N/P Dig:ICP Anal. | Sample is dried and grind-mixed before nitric perchloric digestion followed by ICP analysis. | 10 | Y | Y | Y | 949 |  |  | 10/24/1996 3:06:16 PM | 1996-04-12 | 6/3/1998 6:51:41 PM | EMS |  | MassPerMass | mg/kg | Y | (mass conc.) |  | 7440-48-4 | Metals - Total; | Metals - Total; EMS code: CO-T | Chemical | Total | LAB
Cobalt Total (mass conc.) | CO-T | ug/g | Cobalt Total | FB04 | Freeze Dry,Hom,Acid Dig,ICP | Sample moisture is determined by weighing samples before and after freeze-drying. Freeze-dried samples are ground in a Braun blender before being weighed into Teflon PFA liners and digested with concentrated HNO3, concentrated HCl, and 50% H2O2 in a microwave oven; which results in a complete sample dissolution. Samples are collected and volumized with Type I water. Analysis is performed via Inductively Coupled Argon Plasma Atomic Emission Spectrometry (ICP-AES) (simultaneous multielement analysis), Graphite Furnace Atomic Absorption Spectrometry (GF-AAS) (low level Cd and Pb analysis), Cold Vapor Atomic Fluorescence Spectrometry (CV-AFS) (Mercury analysis) and/or Flame Atomic Absorption Spectrometry (F-AAS) (K analysis). | 0.4 | Y | Y | Y | 241 | 8/22/1996 6:11:00 PM | 2/1/2002 2:30:00 PM | 6/23/2003 1:15:29 PM | 1997-02-27 | 6/3/1998 6:51:46 PM | MPAK |  | MassPerMass | mg/kg | Y | (mass conc.) |  | 7440-48-4 | Metals - Total; | Metals - Total; EMS code: CO-T | Chemical | Total | LAB
Cobalt Total (mass conc.) | CO-T | ug/g | Cobalt Total | X230 | Hom,HNO3/HCl,ICP | The sample is dried, ground to pass 100 mesh, and digested with a nitric-hydrochloric acid mixture to solubilize the solid matter and to remove the organic material by oxidation and volatilization. The completed digests are submitted to metals instrumentation personnel for metals analysis by Inductively Coupled Atomic Emission Spectrophotometry (ICP-AES), or hydride analysis by atomic absorption. | 10 | Y | Y | Y | 176 | 2/12/2002 | 12/30/2005 | 2/3/2006 1:13:12 AM | 1996-04-12 | 6/3/1998 6:51:34 PM | EMS |  | MassPerMass | mg/kg | Y | (mass conc.) |  | 7440-48-4 | Metals - Total; | Metals - Total; EMS code: CO-T | Chemical | Total | LAB
Cobalt Total (mass conc.) | CO-T | ug/g | Cobalt Total | X492 | Homo,HCl-HNO3 dig,ICP-OES,dry calc | Homogenize samples and take sub-samples. For Total Recoverable Metals Digest with Aqua Regia. Analyses by ICPOES (Inductively Coupled Plasma Optical Emission Spectroscopy). Perform moisture analysis on separate sub-sample and calculate dry value for trace elements. | 2 | Y | Y | Y | 7 | 8/16/2022 6:31:00 PM | 8/16/2022 6:42:00 PM | 2/25/2023 1:41:51 PM | 1998-11-13 |  | NPEPPIN |  | MassPerMass | mg/kg | Y | (mass conc.) |  | 7440-48-4 | Metals - Total; | Metals - Total; EMS code: CO-T | Chemical | Total | LAB
Cobalt Total (mass conc.) | CO-T | ug/g | Cobalt Total | PB02 | PBM,HNO3/HCl dig,dry60C,100mesh, | Performance Based Method. Samples are dried at 60 C and sieved using a .149 mm (100 mesh) sieve. Solid samples are digested with the combination of nitric and hydrochloric acids with a 1:1 ratio of acids. For environmental purposes, strong acid leaches are used routinely since they have the advantage of speed, low cost, and superio reproducibility. All metals trapped within the refractory matrix are unlikely to have environmental consequences. Instrumental analysis of extracts produced using this digestion method can be performed by a variety of techniques. |  | Y | Y | Y | 52 | 5/24/2001 3:42:00 PM | 11/26/2001 10:23:00 AM | 5/26/2003 2:27:41 PM | 2001-07-18 |  | NPEPPIN |  | MassPerMass | mg/kg | Y | (mass conc.) |  | 7440-48-4 | Metals - Total; | Metals - Total; EMS code: CO-T | Chemical | Total | LAB
3;4-Dichlorophenol (mass conc.) | CP07 | ug/g | 3;4-Dichlorophenol | 1332 | Phenolics by Tumbler/GC-MS | Phenolics by Tumbler/GC-MS | 0.02 | Y | Y | Y | 30 | 9/9/2019 | 9/22/2022 8:16:00 PM | 1/11/2024 1:07:07 PM | 2019-09-30 |  | KATFRASE |  | MassPerMass | mg/kg | Y | (mass conc.) |  |  | Organics; | Organics; EMS code: CP07 | Chemical |  | LAB
3+4-Chlorophenol (mass conc.) | CP25 | ug/g | 3+4-Chlorophenol | 1332 | Phenolics by Tumbler/GC-MS | Phenolics by Tumbler/GC-MS | 0.02 | Y | Y | Y | 7 | 9/22/2022 5:44:00 PM | 9/22/2022 8:16:00 PM | 3/9/2023 4:55:51 PM | 2022-09-29 |  | EMS |  | MassPerMass | mg/kg | Y | (mass conc.) |  | 108-43-0, 106-48-9 | Organics; | Organics; EMS code: CP25 | Chemical |  | LAB
2;4+2;5-Dichlorophenol (mass conc.) | CP37 | ug/g | 2;4+2;5-Dichlorophenol | 1332 | Phenolics by Tumbler/GC-MS | Phenolics by Tumbler/GC-MS | 0.02 | Y | Y | Y | 30 | 9/9/2019 | 9/22/2022 8:16:00 PM | 1/11/2024 1:07:07 PM | 2019-09-30 |  | KATFRASE |  | MassPerMass | mg/kg | Y | (mass conc.) |  | 120-83-2, 583-78-8 | Organics; | Organics; EMS code: CP37 | Chemical |  | LAB
Chromium Extractable (mass conc.) | CR-E | ug/g | Chromium Extractable | X230 | Hom,HNO3/HCl,ICP | The sample is dried, ground to pass 100 mesh, and digested with a nitric-hydrochloric acid mixture to solubilize the solid matter and to remove the organic material by oxidation and volatilization. The completed digests are submitted to metals instrumentation personnel for metals analysis by Inductively Coupled Atomic Emission Spectrophotometry (ICP-AES), or hydride analysis by atomic absorption. | 0.5 | Y | Y | Y | 74 | 12/13/2011 12:02:00 PM | 12/13/2011 12:02:00 PM | 2/9/2012 12:15:56 PM | 1996-04-12 | 6/3/1998 6:51:41 PM | EMS |  | MassPerMass | mg/kg | Y | (mass conc.) |  | 7440-47-3 | Metals - Extractable; | Metals - Extractable; EMS code: CR-E | Chemical | Extractable | LAB
Chromium Total (mass conc.) | CR-T | ug/g | Chromium Total | EQ02 | EQUIS (ug/g) | EQUIS (ug/g) | 1 | N | Y | Y | 799 |  |  | 10/23/1996 12:08:28 AM | 1996-04-12 | 6/3/1998 6:51:35 PM | EMS |  | MassPerMass | mg/kg | Y | (mass conc.) |  | 7440-47-3 | Metals - Total; | Metals - Total; EMS code: CR-T | Chemical | Total | LAB
Chromium Total (mass conc.) | CR-T | ug/g | Chromium Total | PB02 | PBM,HNO3/HCl dig,dry60C,100mesh, | Performance Based Method. Samples are dried at 60 C and sieved using a .149 mm (100 mesh) sieve. Solid samples are digested with the combination of nitric and hydrochloric acids with a 1:1 ratio of acids. For environmental purposes, strong acid leaches are used routinely since they have the advantage of speed, low cost, and superio reproducibility. All metals trapped within the refractory matrix are unlikely to have environmental consequences. Instrumental analysis of extracts produced using this digestion method can be performed by a variety of techniques. |  | Y | Y | Y | 52 | 5/24/2001 3:42:00 PM | 11/26/2001 10:23:00 AM | 5/26/2003 2:27:46 PM | 2001-07-18 |  | NPEPPIN |  | MassPerMass | mg/kg | Y | (mass conc.) |  | 7440-47-3 | Metals - Total; | Metals - Total; EMS code: CR-T | Chemical | Total | LAB
Chromium Total (mass conc.) | CR-T | ug/g | Chromium Total | 0190 | D&G:N/P Dig:ICP Anal. | Sample is dried and grind-mixed before nitric perchloric digestion followed by ICP analysis. | 1 | Y | Y | Y | 949 |  |  | 10/24/1996 3:06:16 PM | 1996-04-12 | 6/3/1998 6:51:34 PM | EMS |  | MassPerMass | mg/kg | Y | (mass conc.) |  | 7440-47-3 | Metals - Total; | Metals - Total; EMS code: CR-T | Chemical | Total | LAB
Chromium Total (mass conc.) | CR-T | ug/g | Chromium Total | MTID | MET-DRY-CCMS-VA | Metals in Tissue by CRC ICPMS (DRY) Methodology: This method is conducted following British Columbia Lab Manual method "Metals in Animal Tissue and Vegetation (Biota) - Prescriptive". Tissue samples are homogenized and sub-sampled prior to hotblock digestion with nitric and hydrochloric acids, in combination with addition of hydrogen peroxide. Instrumental analysis is by collision cell inductively coupled plasma - mass spectrometry (modified from EPA Method 6020A). Method Limitation: This method employs a strong acid/peroxide digestion, and is intended to provide a conservative estimate of bio-available metals. Near complete recoveries are achieved for most toxicologically important metals, but elements associated with recalcitrant minerals may be only partially recovered. | 0.05 | Y | Y | Y | 122 | 8/13/2014 | 9/13/2022 | 10/26/2022 7:14:14 AM | 2015-03-09 | 3/11/2015 4:12:05 PM | RDGIBSON | EMS | MassPerMass | mg/kg | Y | (mass conc.) |  | 7440-47-3 | Metals - Total; | Metals - Total; EMS code: CR-T | Chemical | Total | LAB
Chromium Total (mass conc.) | CR-T | ug/g | Chromium Total | 0192 | Hom, Nitric/Perchlor,ICP | Sample already in a dry state so does not require drying before homogenization and nitric perchlorid digestion followed by ICP analysis. | 1 | Y | Y | Y | 708 |  |  | 10/24/1996 12:50:25 PM | 1996-04-12 | 6/3/1998 6:51:41 PM | EMS |  | MassPerMass | mg/kg | Y | (mass conc.) |  | 7440-47-3 | Metals - Total; | Metals - Total; EMS code: CR-T | Chemical | Total | LAB
Chromium Total (mass conc.) | CR-T | ug/g | Chromium Total | 0031 | ICP | ICP | 2 | Y | Y | Y | 38 |  |  | 1/29/2002 8:45:12 AM | 1996-04-12 | 6/3/1998 6:51:41 PM | EMS |  | MassPerMass | mg/kg | Y | (mass conc.) |  | 7440-47-3 | Metals - Total; | Metals - Total; EMS code: CR-T | Chemical | Total | LAB
Chromium Total (mass conc.) | CR-T | ug/g | Chromium Total | FS01 | D&G,Nitric/HCl:ICP | Samples are dried at 60 C, then either sieved to -100mesh (150 um) and rolled to homogenize, or finely ground with a mortar and pestle or a shatter box laboratory mill and rolled (depending on the submitter's requirements). The samples are then weighed into Teflon digestion liners and digested with HNO3 and HCl in a microwave oven. Samples are cooled, volumized, and allowed to settle overnight before being decanted. Analysis is then performed via Inductively Coupled Argon Plasma Atomic Emission Spectrometry (ICP-AES) (Simultaneous multi element analysis). In ICP Spectrometry, the liquid sample is pumped to the nebulizer, where it is convertd into an aerosol. the nebulizer carrier gas flow than transports the wet aerosol past the impact bead, where the large droplets condense out and flow to the waste container. The remaining fine aerosol is carried into the plasma. There, the high temperature desolvates the aerosol and dissociates the sample material into individual atoms and ions, which are excited to emit light at wavelengths characteristic of the elements present. A diffraction grating in the spectrometer diffracts the various wavelengths of light through exit slits to the photo-multiplier tubes, which convert the light energy to electronic signals. | 0.8 | Y | Y | Y | 2642 | 8/30/1996 1:52:00 PM | 10/10/2007 | 5/24/2008 1:15:02 AM | 1996-11-20 | 6/3/1998 6:51:46 PM | MPAK |  | MassPerMass | mg/kg | Y | (mass conc.) |  | 7440-47-3 | Metals - Total; | Metals - Total; EMS code: CR-T | Chemical | Total | LAB
Chromium Total (mass conc.) | CR-T | ug/g | Chromium Total | 0196 | D&G: LTA/HCl: ICP | D&G: LTA/HCl: ICP | 1 | Y | Y | Y | 27 |  |  | 10/24/1996 2:08:12 PM | 1996-04-12 | 6/3/1998 6:51:34 PM | EMS |  | MassPerMass | mg/kg | Y | (mass conc.) |  | 7440-47-3 | Metals - Total; | Metals - Total; EMS code: CR-T | Chemical | Total | LAB
Chromium Total (mass conc.) | CR-T | ug/g | Chromium Total | FS82 | PBM,dry60C,10mesh,SALM-ICP-MS | PBM;dry60C;10mesh;SALM-ICP-MS | 0.2 | Y | Y | Y | 3697 | 5/21/2002 | 7/24/2024 | 7/30/2024 10:00:14 AM | 2002-11-12 |  | UMULLER |  | MassPerMass | mg/kg | Y | (mass conc.) |  | 7440-47-3 | Metals - Total; | Metals - Total; EMS code: CR-T | Chemical | Total | LAB
Chromium Total (mass conc.) | CR-T | ug/g | Chromium Total | FS89 | Homo,HNO3 dig,ICP-AES | Homo;HNO3 dig;ICP-AES | 0.8 | Y | Y | Y | 4 | 1/5/2001 | 8/20/2001 12:00:00 PM | 10/23/2002 1:42:44 PM | 2001-03-08 |  | NPEPPIN |  | MassPerMass | mg/kg | Y | (mass conc.) |  | 7440-47-3 | Metals - Total; | Metals - Total; EMS code: CR-T | Chemical | Total | LAB
Chromium Total (mass conc.) | CR-T | ug/g | Chromium Total | FB04 | Freeze Dry,Hom,Acid Dig,ICP | Sample moisture is determined by weighing samples before and after freeze-drying. Freeze-dried samples are ground in a Braun blender before being weighed into Teflon PFA liners and digested with concentrated HNO3, concentrated HCl, and 50% H2O2 in a microwave oven; which results in a complete sample dissolution. Samples are collected and volumized with Type I water. Analysis is performed via Inductively Coupled Argon Plasma Atomic Emission Spectrometry (ICP-AES) (simultaneous multielement analysis), Graphite Furnace Atomic Absorption Spectrometry (GF-AAS) (low level Cd and Pb analysis), Cold Vapor Atomic Fluorescence Spectrometry (CV-AFS) (Mercury analysis) and/or Flame Atomic Absorption Spectrometry (F-AAS) (K analysis). | 0.4 | Y | Y | Y | 241 | 8/22/1996 6:11:00 PM | 2/1/2002 2:30:00 PM | 6/23/2003 1:15:29 PM | 1997-02-27 | 6/3/1998 6:51:46 PM | MPAK |  | MassPerMass | mg/kg | Y | (mass conc.) |  | 7440-47-3 | Metals - Total; | Metals - Total; EMS code: CR-T | Chemical | Total | LAB
Chromium Total (mass conc.) | CR-T | ug/g | Chromium Total | X551 | Metals in Biota (dry), total, acid digestion, ICP-SFMS | 0.1 gram of dried, homogenized biota is weighed in a microwave TFM vessel, and 8mL of Nitric Acid and 1mL of Hydrogen Peroxide are added. The sample is digested at 200 degrees C for 15 minutes in a closed vessel high pressure microwave oven. The sample is cooled, the volume adjusted to 100mL and introduced to an iductively coupled argon plasma-sector field mass spectrometer (ICP-SFMS) by pneumatic nebulization. Each respective element is measured at a specific mass to charge ratio, m/z value expressed in amu (atomic mass units), and at a specified instrument resolution. LR: Low Resolution ~300, MR: Mid Resolution ~4000 and HR: Hich Resolution ~10000. Ref: Method number 02-2705, National Laboratory for Environmental Testing, CCIW, Environment Canada, Burlington. Requested April 2003. | 0.01 | Y | Y | Y | 70 | 8/11/2015 | 10/30/2023 | 11/28/2023 2:21:33 PM | 2004-01-19 |  | UMULLER |  | MassPerMass | mg/kg | Y | (mass conc.) |  | 7440-47-3 | Metals - Total; | Metals - Total; EMS code: CR-T | Chemical | Total | LAB
Chromium Total (mass conc.) | CR-T | ug/g | Chromium Total | X492 | Homo,HCl-HNO3 dig,ICP-OES,dry calc | Homogenize samples and take sub-samples. For Total Recoverable Metals Digest with Aqua Regia. Analyses by ICPOES (Inductively Coupled Plasma Optical Emission Spectroscopy). Perform moisture analysis on separate sub-sample and calculate dry value for trace elements. | 2 | Y | Y | Y | 8 | 8/16/2022 6:33:00 PM | 8/17/2022 12:34:00 PM | 2/25/2023 1:41:51 PM | 1998-11-13 |  | NPEPPIN |  | MassPerMass | mg/kg | Y | (mass conc.) |  | 7440-47-3 | Metals - Total; | Metals - Total; EMS code: CR-T | Chemical | Total | LAB
Chromium Total (mass conc.) | CR-T | ug/g | Chromium Total | X230 | Hom,HNO3/HCl,ICP | The sample is dried, ground to pass 100 mesh, and digested with a nitric-hydrochloric acid mixture to solubilize the solid matter and to remove the organic material by oxidation and volatilization. The completed digests are submitted to metals instrumentation personnel for metals analysis by Inductively Coupled Atomic Emission Spectrophotometry (ICP-AES), or hydride analysis by atomic absorption. | 0.5 | Y | Y | Y | 266 | 2/12/2002 | 12/30/2005 | 2/3/2006 1:13:12 AM | 1996-04-12 | 6/3/1998 6:51:35 PM | EMS |  | MassPerMass | mg/kg | Y | (mass conc.) |  | 7440-47-3 | Metals - Total; | Metals - Total; EMS code: CR-T | Chemical | Total | LAB
Chromium Total (mass conc.) | CR-T | ug/g | Chromium Total | ICPM | Metals in Soil by CRC ICPMS | This analysis is carried out using procedures from CSR Analytical Method: "Strong Acid Leachable Metals (SALM) in Soil", BC Ministry of Environment, 26 June 2009, and procedures adapted from EPA Method 200.2. The sample is manually homogenized, dried at 60 degrees Celsius, sieved through a 63 um (230 mesh) sieve, and a representative subsample of the dry material is weighed. The sample is then digested at 95 degrees Celsius for 2 hours by block digester using concentrated nitric and hydrochloric acids. Instrumental analysis is by collision cell inductively coupled plasma - mass spectrometry (modifed from EPA Method 6020A). Method Limitation: This method is not a total digestion technique. It is a very strong acid digestion that is intended to dissolve those metals that may be environmentally available. By design, elements bound in silicate structures are not normally dissolved by this procedure as they are not usually mobile in the environment. | 0.5 | Y | Y | Y | 103 | 9/19/2017 | 9/24/2023 | 1/12/2024 11:16:52 AM | 2018-01-09 |  | JKROGH |  | MassPerMass | mg/kg | Y | (mass conc.) |  | 7440-47-3 | Metals - Total; | Metals - Total; EMS code: CR-T | Chemical | Total | LAB
Cesium Total (mass conc.) | CS-T | ug/g | Cesium Total | X551 | Metals in Biota (dry), total, acid digestion, ICP-SFMS | 0.1 gram of dried, homogenized biota is weighed in a microwave TFM vessel, and 8mL of Nitric Acid and 1mL of Hydrogen Peroxide are added. The sample is digested at 200 degrees C for 15 minutes in a closed vessel high pressure microwave oven. The sample is cooled, the volume adjusted to 100mL and introduced to an iductively coupled argon plasma-sector field mass spectrometer (ICP-SFMS) by pneumatic nebulization. Each respective element is measured at a specific mass to charge ratio, m/z value expressed in amu (atomic mass units), and at a specified instrument resolution. LR: Low Resolution ~300, MR: Mid Resolution ~4000 and HR: Hich Resolution ~10000. Ref: Method number 02-2705, National Laboratory for Environmental Testing, CCIW, Environment Canada, Burlington. Requested April 2003. | 0.005 | Y | Y | Y | 43 | 8/11/2015 | 10/30/2023 | 11/28/2023 2:21:33 PM | 2015-03-11 |  | RDGIBSON |  | MassPerMass | mg/kg | Y | (mass conc.) |  | 7440-46-2 | Metals - Total; | Metals - Total; EMS code: CS-T | Chemical | Total | LAB
Cesium Total (mass conc.) | CS-T | ug/g | Cesium Total | MTID | MET-DRY-CCMS-VA | Metals in Tissue by CRC ICPMS (DRY) Methodology: This method is conducted following British Columbia Lab Manual method "Metals in Animal Tissue and Vegetation (Biota) - Prescriptive". Tissue samples are homogenized and sub-sampled prior to hotblock digestion with nitric and hydrochloric acids, in combination with addition of hydrogen peroxide. Instrumental analysis is by collision cell inductively coupled plasma - mass spectrometry (modified from EPA Method 6020A). Method Limitation: This method employs a strong acid/peroxide digestion, and is intended to provide a conservative estimate of bio-available metals. Near complete recoveries are achieved for most toxicologically important metals, but elements associated with recalcitrant minerals may be only partially recovered. | 0.005 | Y | Y | Y | 122 | 8/13/2014 | 9/8/2022 | 10/26/2022 7:14:14 AM | 2015-03-09 | 3/11/2015 4:12:05 PM | RDGIBSON | EMS | MassPerMass | mg/kg | Y | (mass conc.) |  | 7440-46-2 | Metals - Total; | Metals - Total; EMS code: CS-T | Chemical | Total | LAB
Copper Extractable (mass conc.) | CU-E | ug/g | Copper Extractable | X230 | Hom,HNO3/HCl,ICP | The sample is dried, ground to pass 100 mesh, and digested with a nitric-hydrochloric acid mixture to solubilize the solid matter and to remove the organic material by oxidation and volatilization. The completed digests are submitted to metals instrumentation personnel for metals analysis by Inductively Coupled Atomic Emission Spectrophotometry (ICP-AES), or hydride analysis by atomic absorption. | 0.5 | Y | Y | Y | 74 | 12/13/2011 12:02:00 PM | 12/13/2011 12:02:00 PM | 2/9/2012 12:15:56 PM | 1996-04-12 | 6/3/1998 6:51:35 PM | EMS |  | MassPerMass | mg/kg | Y | (mass conc.) |  | 7440-50-8 | Metals - Extractable; | Metals - Extractable; EMS code: CU-E | Chemical | Extractable | LAB
Copper Total (mass conc.) | CU-T | ug/g | Copper Total | PB02 | PBM,HNO3/HCl dig,dry60C,100mesh, | Performance Based Method. Samples are dried at 60 C and sieved using a .149 mm (100 mesh) sieve. Solid samples are digested with the combination of nitric and hydrochloric acids with a 1:1 ratio of acids. For environmental purposes, strong acid leaches are used routinely since they have the advantage of speed, low cost, and superio reproducibility. All metals trapped within the refractory matrix are unlikely to have environmental consequences. Instrumental analysis of extracts produced using this digestion method can be performed by a variety of techniques. |  | Y | Y | Y | 52 | 5/24/2001 3:42:00 PM | 11/26/2001 10:23:00 AM | 5/26/2003 2:27:50 PM | 2001-07-18 |  | NPEPPIN |  | MassPerMass | mg/kg | Y | (mass conc.) |  | 7440-50-8 | Metals - Total; | Metals - Total; EMS code: CU-T | Chemical | Total | LAB
Copper Total (mass conc.) | CU-T | ug/g | Copper Total | FS89 | Homo,HNO3 dig,ICP-AES | Homo;HNO3 dig;ICP-AES | 0.8 | Y | Y | Y | 11 | 1/5/2001 | 10/31/2022 | 11/22/2022 2:40:39 PM | 2001-03-08 |  | NPEPPIN |  | MassPerMass | mg/kg | Y | (mass conc.) |  | 7440-50-8 | Metals - Total; | Metals - Total; EMS code: CU-T | Chemical | Total | LAB
Copper Total (mass conc.) | CU-T | ug/g | Copper Total | MTID | MET-DRY-CCMS-VA | Metals in Tissue by CRC ICPMS (DRY) Methodology: This method is conducted following British Columbia Lab Manual method "Metals in Animal Tissue and Vegetation (Biota) - Prescriptive". Tissue samples are homogenized and sub-sampled prior to hotblock digestion with nitric and hydrochloric acids, in combination with addition of hydrogen peroxide. Instrumental analysis is by collision cell inductively coupled plasma - mass spectrometry (modified from EPA Method 6020A). Method Limitation: This method employs a strong acid/peroxide digestion, and is intended to provide a conservative estimate of bio-available metals. Near complete recoveries are achieved for most toxicologically important metals, but elements associated with recalcitrant minerals may be only partially recovered. | 0.1 | Y | Y | Y | 122 | 8/13/2014 | 9/8/2022 | 10/26/2022 7:14:14 AM | 2015-03-09 | 3/11/2015 4:12:05 PM | RDGIBSON | EMS | MassPerMass | mg/kg | Y | (mass conc.) |  | 7440-50-8 | Metals - Total; | Metals - Total; EMS code: CU-T | Chemical | Total | LAB
Copper Total (mass conc.) | CU-T | ug/g | Copper Total | 0192 | Hom, Nitric/Perchlor,ICP | Sample already in a dry state so does not require drying before homogenization and nitric perchlorid digestion followed by ICP analysis. | 1 | Y | Y | Y | 688 |  |  | 10/24/1996 12:50:25 PM | 1996-04-12 | 6/3/1998 6:51:35 PM | EMS |  | MassPerMass | mg/kg | Y | (mass conc.) |  | 7440-50-8 | Metals - Total; | Metals - Total; EMS code: CU-T | Chemical | Total | LAB
Copper Total (mass conc.) | CU-T | ug/g | Copper Total | E496 | CSSS (1993) 11 | CSSS (1993) 11: Plant available micro nutrients (Cu; Fe; Mn; Zn) are determined by extraction using 0.005 M DTPA followed by analysis using ICPOES. | 0.02 | Y | Y | Y | 0 |  |  |  | 2024-02-27 |  | RDGIBSON |  | MassPerMass | mg/kg | Y | (mass conc.) |  | 7440-50-8 | Metals - Total; | Metals - Total; EMS code: CU-T | Chemical | Total | LAB
Copper Total (mass conc.) | CU-T | ug/g | Copper Total | FS01 | D&G,Nitric/HCl:ICP | Samples are dried at 60 C, then either sieved to -100mesh (150 um) and rolled to homogenize, or finely ground with a mortar and pestle or a shatter box laboratory mill and rolled (depending on the submitter's requirements). The samples are then weighed into Teflon digestion liners and digested with HNO3 and HCl in a microwave oven. Samples are cooled, volumized, and allowed to settle overnight before being decanted. Analysis is then performed via Inductively Coupled Argon Plasma Atomic Emission Spectrometry (ICP-AES) (Simultaneous multi element analysis). In ICP Spectrometry, the liquid sample is pumped to the nebulizer, where it is convertd into an aerosol. the nebulizer carrier gas flow than transports the wet aerosol past the impact bead, where the large droplets condense out and flow to the waste container. The remaining fine aerosol is carried into the plasma. There, the high temperature desolvates the aerosol and dissociates the sample material into individual atoms and ions, which are excited to emit light at wavelengths characteristic of the elements present. A diffraction grating in the spectrometer diffracts the various wavelengths of light through exit slits to the photo-multiplier tubes, which convert the light energy to electronic signals. | 0.8 | Y | Y | Y | 2642 | 8/30/1996 1:52:00 PM | 10/10/2007 | 5/24/2008 1:15:02 AM | 1996-11-20 | 6/3/1998 6:51:46 PM | MPAK |  | MassPerMass | mg/kg | Y | (mass conc.) |  | 7440-50-8 | Metals - Total; | Metals - Total; EMS code: CU-T | Chemical | Total | LAB
Copper Total (mass conc.) | CU-T | ug/g | Copper Total | 0190 | D&G:N/P Dig:ICP Anal. | Sample is dried and grind-mixed before nitric perchloric digestion followed by ICP analysis. | 1 | Y | Y | Y | 949 |  |  | 10/24/1996 3:06:16 PM | 1996-04-12 | 6/3/1998 6:51:41 PM | EMS |  | MassPerMass | mg/kg | Y | (mass conc.) |  | 7440-50-8 | Metals - Total; | Metals - Total; EMS code: CU-T | Chemical | Total | LAB
Copper Total (mass conc.) | CU-T | ug/g | Copper Total | 0196 | D&G: LTA/HCl: ICP | D&G: LTA/HCl: ICP | 1 | Y | Y | Y | 27 |  |  | 10/24/1996 2:08:12 PM | 1996-04-12 | 6/3/1998 6:51:35 PM | EMS |  | MassPerMass | mg/kg | Y | (mass conc.) |  | 7440-50-8 | Metals - Total; | Metals - Total; EMS code: CU-T | Chemical | Total | LAB
Copper Total (mass conc.) | CU-T | ug/g | Copper Total | EQ02 | EQUIS (ug/g) | EQUIS (ug/g) | 1 | N | Y | Y | 949 |  |  | 10/23/1996 12:08:28 AM | 1996-04-12 | 6/3/1998 6:51:41 PM | EMS |  | MassPerMass | mg/kg | Y | (mass conc.) |  | 7440-50-8 | Metals - Total; | Metals - Total; EMS code: CU-T | Chemical | Total | LAB
Copper Total (mass conc.) | CU-T | ug/g | Copper Total | X492 | Homo,HCl-HNO3 dig,ICP-OES,dry calc | Homogenize samples and take sub-samples. For Total Recoverable Metals Digest with Aqua Regia. Analyses by ICPOES (Inductively Coupled Plasma Optical Emission Spectroscopy). Perform moisture analysis on separate sub-sample and calculate dry value for trace elements. | 1 | Y | Y | Y | 1 |  |  | 8/24/2016 2:59:13 PM | 1998-11-13 |  | NPEPPIN |  | MassPerMass | mg/kg | Y | (mass conc.) |  | 7440-50-8 | Metals - Total; | Metals - Total; EMS code: CU-T | Chemical | Total | LAB
Copper Total (mass conc.) | CU-T | ug/g | Copper Total | FB04 | Freeze Dry,Hom,Acid Dig,ICP | Sample moisture is determined by weighing samples before and after freeze-drying. Freeze-dried samples are ground in a Braun blender before being weighed into Teflon PFA liners and digested with concentrated HNO3, concentrated HCl, and 50% H2O2 in a microwave oven; which results in a complete sample dissolution. Samples are collected and volumized with Type I water. Analysis is performed via Inductively Coupled Argon Plasma Atomic Emission Spectrometry (ICP-AES) (simultaneous multielement analysis), Graphite Furnace Atomic Absorption Spectrometry (GF-AAS) (low level Cd and Pb analysis), Cold Vapor Atomic Fluorescence Spectrometry (CV-AFS) (Mercury analysis) and/or Flame Atomic Absorption Spectrometry (F-AAS) (K analysis). | 0.4 | Y | Y | Y | 241 | 8/22/1996 6:11:00 PM | 2/1/2002 2:30:00 PM | 6/23/2003 1:15:30 PM | 1997-02-27 | 6/3/1998 6:51:46 PM | MPAK |  | MassPerMass | mg/kg | Y | (mass conc.) |  | 7440-50-8 | Metals - Total; | Metals - Total; EMS code: CU-T | Chemical | Total | LAB
Copper Total (mass conc.) | CU-T | ug/g | Copper Total | X230 | Hom,HNO3/HCl,ICP | The sample is dried, ground to pass 100 mesh, and digested with a nitric-hydrochloric acid mixture to solubilize the solid matter and to remove the organic material by oxidation and volatilization. The completed digests are submitted to metals instrumentation personnel for metals analysis by Inductively Coupled Atomic Emission Spectrophotometry (ICP-AES), or hydride analysis by atomic absorption. | 0.5 | Y | Y | Y | 259 | 2/12/2002 | 12/30/2005 | 2/3/2006 1:13:12 AM | 1996-04-12 | 6/3/1998 6:51:35 PM | EMS |  | MassPerMass | mg/kg | Y | (mass conc.) |  | 7440-50-8 | Metals - Total; | Metals - Total; EMS code: CU-T | Chemical | Total | LAB
Copper Total (mass conc.) | CU-T | ug/g | Copper Total | FS82 | PBM,dry60C,10mesh,SALM-ICP-MS | PBM;dry60C;10mesh;SALM-ICP-MS | 0.5 | Y | Y | Y | 3690 | 5/21/2002 | 7/24/2024 | 7/30/2024 10:00:14 AM | 2002-11-12 |  | UMULLER |  | MassPerMass | mg/kg | Y | (mass conc.) |  | 7440-50-8 | Metals - Total; | Metals - Total; EMS code: CU-T | Chemical | Total | LAB
Copper Total (mass conc.) | CU-T | ug/g | Copper Total | X551 | Metals in Biota (dry), total, acid digestion, ICP-SFMS | 0.1 gram of dried, homogenized biota is weighed in a microwave TFM vessel, and 8mL of Nitric Acid and 1mL of Hydrogen Peroxide are added. The sample is digested at 200 degrees C for 15 minutes in a closed vessel high pressure microwave oven. The sample is cooled, the volume adjusted to 100mL and introduced to an iductively coupled argon plasma-sector field mass spectrometer (ICP-SFMS) by pneumatic nebulization. Each respective element is measured at a specific mass to charge ratio, m/z value expressed in amu (atomic mass units), and at a specified instrument resolution. LR: Low Resolution ~300, MR: Mid Resolution ~4000 and HR: Hich Resolution ~10000. Ref: Method number 02-2705, National Laboratory for Environmental Testing, CCIW, Environment Canada, Burlington. Requested April 2003. | 0.1 | Y | Y | Y | 49 | 8/11/2015 | 10/30/2023 | 11/28/2023 2:21:33 PM | 2004-01-19 |  | UMULLER |  | MassPerMass | mg/kg | Y | (mass conc.) |  | 7440-50-8 | Metals - Total; | Metals - Total; EMS code: CU-T | Chemical | Total | LAB
Copper Total (mass conc.) | CU-T | ug/g | Copper Total | ICPM | Metals in Soil by CRC ICPMS | This analysis is carried out using procedures from CSR Analytical Method: "Strong Acid Leachable Metals (SALM) in Soil", BC Ministry of Environment, 26 June 2009, and procedures adapted from EPA Method 200.2. The sample is manually homogenized, dried at 60 degrees Celsius, sieved through a 63 um (230 mesh) sieve, and a representative subsample of the dry material is weighed. The sample is then digested at 95 degrees Celsius for 2 hours by block digester using concentrated nitric and hydrochloric acids. Instrumental analysis is by collision cell inductively coupled plasma - mass spectrometry (modifed from EPA Method 6020A). Method Limitation: This method is not a total digestion technique. It is a very strong acid digestion that is intended to dissolve those metals that may be environmentally available. By design, elements bound in silicate structures are not normally dissolved by this procedure as they are not usually mobile in the environment. | 0.5 | Y | Y | Y | 103 | 9/19/2017 | 9/24/2023 | 1/12/2024 11:16:52 AM | 2018-01-09 |  | JKROGH |  | MassPerMass | mg/kg | Y | (mass conc.) |  | 7440-50-8 | Metals - Total; | Metals - Total; EMS code: CU-T | Chemical | Total | LAB
Cyanazine (mass conc.) | CYNZ | ug/g | Cyanazine | ZN03 | DCM+Ac.Extr:GC/MS | DCM+Ac.Extr:GC/MS EPA 8270E (mod) | 0.05 | Y | Y | Y | 16 | 1/25/2022 | 11/2/2022 4:41:00 AM | 1/7/2023 3:12:10 PM | 1996-04-12 | 11/16/1999 2:27:40 PM | EMS | NPEPPIN | MassPerMass | mg/kg | Y | (mass conc.) |  | 21725-46-2 | Pesticides; | Pesticides; EMS code: CYNZ | Chemical |  | LAB
Dimethoate (mass conc.) | D001 | ug/g | Dimethoate | ZN03 | DCM+Ac.Extr:GC/MS | DCM+Ac.Extr:GC/MS EPA 8270E (mod) | 0.05 | Y | Y | Y | 16 | 1/25/2022 | 11/2/2022 4:41:00 AM | 1/7/2023 3:12:10 PM | 1996-04-12 | 11/16/1999 2:27:40 PM | EMS | NPEPPIN | MassPerMass | mg/kg | Y | (mass conc.) |  | 60-51-5 | Pesticides; | Pesticides; EMS code: D001 | Chemical |  | LAB
Dimethoate (mass conc.) | D001 | ug/g | Dimethoate | X260 | Sox-Ac/CH2Cl2 ext:GC/NPD | Sox-Ac/CH2Cl2 ext:GC/NPD | 0.02 | Y | Y | Y | 117 | 4/20/2002 10:25:00 AM | 10/16/2002 3:20:00 PM | 2/26/2004 1:05:27 AM | 1996-04-12 | 6/3/1998 6:51:35 PM | EMS |  | MassPerMass | mg/kg | Y | (mass conc.) |  | 60-51-5 | Pesticides; | Pesticides; EMS code: D001 | Chemical |  | LAB
delta-BHC (mass conc.) | D002 | ug/g | delta-BHC | E8081 | EPA 8081 | See methods EPA 3540, 3630, 3660, 8081 | 0.001 | Y | Y | Y | 9 | 3/18/2020 | 3/23/2020 | 2/22/2023 12:51:03 PM | 2022-07-29 |  | EMS |  | MassPerMass | mg/kg | Y | (mass conc.) |  | 319-86-8 | Pesticides; | Pesticides; EMS code: D002 | Chemical |  | LAB
delta-BHC (mass conc.) | D002 | ug/g | delta-BHC | ZN03 | DCM+Ac.Extr:GC/MS | DCM+Ac.Extr:GC/MS EPA 8270E (mod) | 0.02 | Y | Y | Y | 17 | 1/17/2022 | 11/14/2022 | 1/11/2024 1:07:07 PM | 2022-06-23 |  | EMS |  | MassPerMass | mg/kg | Y | (mass conc.) |  | 319-86-8 | Pesticides; | Pesticides; EMS code: D002 | Chemical |  | LAB
Diazinon (mass conc.) | D010 | ug/g | Diazinon | ZN03 | DCM+Ac.Extr:GC/MS | DCM+Ac.Extr:GC/MS EPA 8270E (mod) | 0.03 | Y | Y | Y | 16 | 1/25/2022 | 11/2/2022 4:41:00 AM | 1/7/2023 3:12:10 PM | 1996-04-12 | 11/16/1999 2:27:40 PM | EMS | NPEPPIN | MassPerMass | mg/kg | Y | (mass conc.) |  | 333-41-5 | Pesticides; | Pesticides; EMS code: D010 | Chemical |  | LAB
Diazinon (mass conc.) | D010 | ug/g | Diazinon | X260 | Sox-Ac/CH2Cl2 ext:GC/NPD | Sox-Ac/CH2Cl2 ext:GC/NPD | 0.02 | Y | Y | Y | 117 | 4/20/2002 10:25:00 AM | 10/16/2002 3:20:00 PM | 2/26/2004 1:05:27 AM | 1996-04-12 | 6/3/1998 6:51:35 PM | EMS |  | MassPerMass | mg/kg | Y | (mass conc.) |  | 333-41-5 | Pesticides; | Pesticides; EMS code: D010 | Chemical |  | LAB
Dichlorvos (mass conc.) | D017 | ug/g | Dichlorvos | ZN03 | DCM+Ac.Extr:GC/MS | DCM+Ac.Extr:GC/MS EPA 8270E (mod) | 0.01 | Y | Y | Y | 21 | 4/20/2002 10:25:00 AM | 11/2/2022 4:41:00 AM | 1/7/2023 3:12:10 PM | 1996-04-12 | 11/17/1999 2:20:19 PM | EMS | NPEPPIN | MassPerMass | mg/kg | Y | (mass conc.) |  | 62-73-7 | Pesticides; | Pesticides; EMS code: D017 | Chemical |  | LAB
p;p'-DDD (mass conc.) | D019 | ug/g | p;p'-DDD | FS10 | Acetone Extr,GC/ECD | Sediment and homogenized biota samples are Acetone extracted using a wrist-action shaker, Hexane partitioned using a Sodium Chloride solution, then treated in the manner outlined for effluent samples. The extracts are analysed using megabore column Gas Chromatography with Electron Capture Detection. | 0.002 | Y | Y | Y | 26 | 4/20/2002 10:10:00 AM | 10/13/2002 10:30:00 AM | 2/26/2004 1:05:27 AM | 1997-01-14 | 6/3/1998 6:51:46 PM | MPAK |  | MassPerMass | mg/kg | Y | (mass conc.) |  |  | Pesticides; | Pesticides; EMS code: D019 | Chemical |  | LAB
p;p'-DDT (mass conc.) | D021 | ug/g | p;p'-DDT | ZN03 | DCM+Ac.Extr:GC/MS | DCM+Ac.Extr:GC/MS EPA 8270E (mod) | 0.02 | Y | Y | Y | 27 | 4/20/2002 10:10:00 AM | 10/13/2002 10:30:00 AM | 2/26/2004 1:05:27 AM | 1996-04-12 | 6/3/1998 6:51:35 PM | EMS |  | MassPerMass | mg/kg | Y | (mass conc.) |  |  | Pesticides; | Pesticides; EMS code: D021 | Chemical |  | LAB
Dieldrin (mass conc.) | D022 | ug/g | Dieldrin | E8081 | EPA 8081 | See methods EPA 3540, 3630, 3660, 8081 | 0.001 | Y | Y | Y | 9 | 3/18/2020 | 3/23/2020 | 2/22/2023 12:51:03 PM | 2022-07-29 |  | EMS |  | MassPerMass | mg/kg | Y | (mass conc.) |  | 60-57-1 | Pesticides; | Pesticides; EMS code: D022 | Chemical |  | LAB
Dieldrin (mass conc.) | D022 | ug/g | Dieldrin | ZN03 | DCM+Ac.Extr:GC/MS | DCM+Ac.Extr:GC/MS EPA 8270E (mod) | 0.05 | Y | Y | Y | 19 | 1/17/2022 | 11/14/2022 | 1/11/2024 1:07:07 PM | 1996-04-12 | 11/16/1999 2:27:40 PM | EMS | NPEPPIN | MassPerMass | mg/kg | Y | (mass conc.) |  | 60-57-1 | Pesticides; | Pesticides; EMS code: D022 | Chemical |  | LAB
Dieldrin (mass conc.) | D022 | ug/g | Dieldrin | X213 | Hex/AcExt,Part,Chrom,GC | Hex/AcExt;Part;Chrom;GC | 0.001 | Y | Y | Y | 187 | 4/20/2002 10:10:00 AM | 10/13/2002 10:30:00 AM | 2/26/2004 1:05:27 AM | 1996-04-12 | 6/3/1998 6:51:42 PM | EMS |  | MassPerMass | mg/kg | Y | (mass conc.) |  | 60-57-1 | Pesticides; | Pesticides; EMS code: D022 | Chemical |  | LAB
DDE (mass conc.) | D023 | ug/g | DDE | X213 | Hex/AcExt,Part,Chrom,GC | Hex/AcExt;Part;Chrom;GC | 0.0005 | Y | Y | Y | 161 |  |  | 10/24/1996 2:26:15 PM | 1996-04-12 | 6/3/1998 6:51:35 PM | EMS |  | MassPerMass | mg/kg | Y | (mass conc.) |  |  | Pesticides; | Pesticides; EMS code: D023 | Chemical |  | LAB
DDE (mass conc.) | D023 | ug/g | DDE | E8081 | EPA 8081 | See methods EPA 3540, 3630, 3660, 8081 | 0.001 | Y | Y | Y | 9 | 3/18/2020 | 3/23/2020 | 2/22/2023 12:51:03 PM | 2022-07-29 |  | EMS |  | MassPerMass | mg/kg | Y | (mass conc.) |  |  | Pesticides; | Pesticides; EMS code: D023 | Chemical |  | LAB
DDE (mass conc.) | D023 | ug/g | DDE | ZN03 | DCM+Ac.Extr:GC/MS | DCM+Ac.Extr:GC/MS EPA 8270E (mod) | 0.01 | Y | Y | Y | 17 | 1/17/2022 | 11/14/2022 | 1/11/2024 1:07:07 PM | 1999-11-16 |  | NPEPPIN |  | MassPerMass | mg/kg | Y | (mass conc.) |  |  | Pesticides; | Pesticides; EMS code: D023 | Chemical |  | LAB
o;p'-DDT (mass conc.) | D024 | ug/g | o;p'-DDT | ZN03 | DCM+Ac.Extr:GC/MS | DCM+Ac.Extr:GC/MS EPA 8270E (mod) | 0.02 | Y | Y | Y | 27 | 4/20/2002 10:10:00 AM | 10/13/2002 10:30:00 AM | 2/26/2004 1:05:27 AM | 1996-04-12 | 11/16/1999 2:27:40 PM | EMS | NPEPPIN | MassPerMass | mg/kg | Y | (mass conc.) |  | 789-02-6 | Pesticides; | Pesticides; EMS code: D024 | Chemical |  | LAB
DDD (mass conc.) | D025 | ug/g | DDD | E8081 | EPA 8081 | See methods EPA 3540, 3630, 3660, 8081 | 0.001 | Y | Y | Y | 9 | 3/18/2020 | 3/23/2020 | 2/22/2023 12:51:03 PM | 2022-07-29 |  | EMS |  | MassPerMass | mg/kg | Y | (mass conc.) |  |  | Pesticides; | Pesticides; EMS code: D025 | Chemical |  | LAB
DDD (mass conc.) | D025 | ug/g | DDD | ZN03 | DCM+Ac.Extr:GC/MS | DCM+Ac.Extr:GC/MS EPA 8270E (mod) | 0.02 | Y | Y | Y | 17 | 1/17/2022 | 11/14/2022 | 1/11/2024 1:07:07 PM | 2022-06-21 |  | EMS |  | MassPerMass | mg/kg | Y | (mass conc.) |  |  | Pesticides; | Pesticides; EMS code: D025 | Chemical |  | LAB
DDD (mass conc.) | D025 | ug/g | DDD | X213 | Hex/AcExt,Part,Chrom,GC | Hex/AcExt;Part;Chrom;GC | 0.001 | Y | Y | Y | 161 |  |  | 10/24/1996 2:26:15 PM | 1996-04-12 | 6/3/1998 6:51:45 PM | EMS |  | MassPerMass | mg/kg | Y | (mass conc.) |  |  | Pesticides; | Pesticides; EMS code: D025 | Chemical |  | LAB
DDT (mass conc.) | D026 | ug/g | DDT | X213 | Hex/AcExt,Part,Chrom,GC | Hex/AcExt;Part;Chrom;GC | 0.001 | Y | Y | Y | 161 |  |  | 10/24/1996 2:26:15 PM | 1996-04-12 | 6/3/1998 6:51:45 PM | EMS |  | MassPerMass | mg/kg | Y | (mass conc.) |  |  | Pesticides; | Pesticides; EMS code: D026 | Chemical |  | LAB
DDT (mass conc.) | D026 | ug/g | DDT | ZN03 | DCM+Ac.Extr:GC/MS | DCM+Ac.Extr:GC/MS EPA 8270E (mod) | 0.02 | Y | Y | Y | 17 | 1/17/2022 | 11/14/2022 | 1/11/2024 1:07:07 PM | 1999-11-16 |  | NPEPPIN |  | MassPerMass | mg/kg | Y | (mass conc.) |  |  | Pesticides; | Pesticides; EMS code: D026 | Chemical |  | LAB
DDT (mass conc.) | D026 | ug/g | DDT | E8081 | EPA 8081 | See methods EPA 3540, 3630, 3660, 8081 | 0.25 | Y | Y | Y | 9 | 3/18/2020 | 3/23/2020 | 2/22/2023 12:51:03 PM | 2023-02-01 |  | EMS |  | MassPerMass | mg/kg | Y | (mass conc.) |  |  | Pesticides; | Pesticides; EMS code: D026 | Chemical |  | LAB
p;p'-DDE (mass conc.) | D028 | ug/g | p;p'-DDE | ZN03 | DCM+Ac.Extr:GC/MS | DCM+Ac.Extr:GC/MS EPA 8270E (mod) | 0.01 | Y | Y | Y | 26 | 4/20/2002 10:10:00 AM | 10/13/2002 10:30:00 AM | 2/26/2004 1:05:27 AM | 1996-04-12 | 11/16/1999 2:27:40 PM | EMS | NPEPPIN | MassPerMass | mg/kg | Y | (mass conc.) |  |  | Pesticides; | Pesticides; EMS code: D028 | Chemical |  | LAB
o;p'-DDE (mass conc.) | D029 | ug/g | o;p'-DDE | ZN03 | DCM+Ac.Extr:GC/MS | DCM+Ac.Extr:GC/MS EPA 8270E (mod) | 0.02 | Y | Y | Y | 1 | 7/28/2005 7:03:00 AM | 7/28/2005 7:03:00 AM | 6/2/2009 12:01:03 PM | 1999-11-16 |  | NPEPPIN |  | MassPerMass | mg/kg | Y | (mass conc.) |  | 3424-82-6 | Pesticides; | Pesticides; EMS code: D029 | Chemical |  | LAB
Dinoseb(DNBP) (mass conc.) | D031 | ug/g | Dinoseb(DNBP) | FS15 | DCM/MEOH acid extr'n,DCM,methn,Florisil,HRGC-EC | Sediment samples are shaken with a mixture of Dichloromethane, Methanol and Sulphuric Acid, filtered, then extracted with Dichloromethane. After concentration, the extract is methylated using ethereal Diazomethane. Extracts are cleaned up as required using Florisil. The extracts are analysed for Acid Extractable Herbicides using High Resolution Gas Chromatography with Electron Capture detection. Positive results may be verified by use of a secondary confirmation GC column. | 0.05 | Y | Y | Y | 35 | 4/24/1997 4:15:00 PM | 6/24/2003 | 2/26/2004 1:05:27 AM | 1997-10-20 | 6/3/1998 6:51:47 PM | NPEPPIN |  | MassPerMass | mg/kg | Y | (mass conc.) |  | 88-85-7 | Pesticides; | Pesticides; EMS code: D031 | Chemical |  | LAB
Dinoseb(DNBP) (mass conc.) | D031 | ug/g | Dinoseb(DNBP) | ZN03 | DCM+Ac.Extr:GC/MS | DCM+Ac.Extr:GC/MS EPA 8270E (mod) | 0.0005 | Y | Y | Y | 15 | 1/14/2022 | 2/2/2022 | 1/11/2024 1:07:07 PM | 2022-07-27 |  | EMS |  | MassPerMass | mg/kg | Y | (mass conc.) |  | 88-85-7 | Pesticides; | Pesticides; EMS code: D031 | Chemical |  | LAB
Dicamba (mass conc.) | D032 | ug/g | Dicamba | FS15 | DCM/MEOH acid extr'n,DCM,methn,Florisil,HRGC-EC | Sediment samples are shaken with a mixture of Dichloromethane, Methanol and Sulphuric Acid, filtered, then extracted with Dichloromethane. After concentration, the extract is methylated using ethereal Diazomethane. Extracts are cleaned up as required using Florisil. The extracts are analysed for Acid Extractable Herbicides using High Resolution Gas Chromatography with Electron Capture detection. Positive results may be verified by use of a secondary confirmation GC column. | 0.05 | Y | Y | Y | 35 | 4/24/1997 4:14:00 PM | 6/24/2003 | 2/26/2004 1:05:27 AM | 1997-10-20 | 6/3/1998 6:51:47 PM | NPEPPIN |  | MassPerMass | mg/kg | Y | (mass conc.) |  | 1918-00-9 | Pesticides; | Pesticides; EMS code: D032 | Chemical |  | LAB
Dicamba (mass conc.) | D032 | ug/g | Dicamba | ZN03 | DCM+Ac.Extr:GC/MS | DCM+Ac.Extr:GC/MS EPA 8270E (mod) | 0.001 | Y | Y | Y | 15 | 1/14/2022 | 2/2/2022 | 1/11/2024 1:07:07 PM | 2022-07-27 |  | EMS |  | MassPerMass | mg/kg | Y | (mass conc.) |  | 1918-00-9 | Pesticides; | Pesticides; EMS code: D032 | Chemical |  | LAB
Disulfoton (mass conc.) | D037 | ug/g | Disulfoton | ZN03 | DCM+Ac.Extr:GC/MS | DCM+Ac.Extr:GC/MS EPA 8270E (mod) | 0.05 | Y | Y | Y | 2 | 11/2/2022 12:53:00 AM | 11/2/2022 4:41:00 AM | 1/7/2023 3:12:10 PM | 1996-04-12 | 11/16/1999 2:27:40 PM | EMS | NPEPPIN | MassPerMass | mg/kg | Y | (mass conc.) |  | 298-04-4 | Pesticides; | Pesticides; EMS code: D037 | Chemical |  | LAB
Demeton (mass conc.) | D039 | ug/g | Demeton | ZN03 | DCM+Ac.Extr:GC/MS | DCM+Ac.Extr:GC/MS EPA 8270E (mod) | 0.05 | Y | Y | Y | 39 | 4/20/2002 10:25:00 AM | 10/16/2002 3:20:00 PM | 2/26/2004 1:05:27 AM | 1996-04-12 | 11/16/1999 2:27:40 PM | EMS | NPEPPIN | MassPerMass | mg/kg | Y | (mass conc.) |  | 8065-48-3 | Pesticides; | Pesticides; EMS code: D039 | Chemical |  | LAB
2;4-D (mass conc.) | D041 | ug/g | 2;4-D | ZN03 | DCM+Ac.Extr:GC/MS | DCM+Ac.Extr:GC/MS EPA 8270E (mod) | 0.0005 | Y | Y | Y | 15 | 1/14/2022 | 2/2/2022 | 1/11/2024 1:07:07 PM | 2022-07-27 |  | EMS |  | MassPerMass | mg/kg | Y | (mass conc.) |  | 94-75-7 | Pesticides; | Pesticides; EMS code: D041 | Chemical |  | LAB
2;4-D (mass conc.) | D041 | ug/g | 2;4-D | FS15 | DCM/MEOH acid extr'n,DCM,methn,Florisil,HRGC-EC | Sediment samples are shaken with a mixture of Dichloromethane, Methanol and Sulphuric Acid, filtered, then extracted with Dichloromethane. After concentration, the extract is methylated using ethereal Diazomethane. Extracts are cleaned up as required using Florisil. The extracts are analysed for Acid Extractable Herbicides using High Resolution Gas Chromatography with Electron Capture detection. Positive results may be verified by use of a secondary confirmation GC column. | 0.05 | Y | Y | Y | 35 | 4/24/1997 4:15:00 PM | 6/24/2003 | 2/26/2004 1:05:27 AM | 1997-10-20 | 6/3/1998 6:51:47 PM | NPEPPIN |  | MassPerMass | mg/kg | Y | (mass conc.) |  | 94-75-7 | Pesticides; | Pesticides; EMS code: D041 | Chemical |  | LAB
Dichlorprop (mass conc.) | D045 | ug/g | Dichlorprop | FS15 | DCM/MEOH acid extr'n,DCM,methn,Florisil,HRGC-EC | Sediment samples are shaken with a mixture of Dichloromethane, Methanol and Sulphuric Acid, filtered, then extracted with Dichloromethane. After concentration, the extract is methylated using ethereal Diazomethane. Extracts are cleaned up as required using Florisil. The extracts are analysed for Acid Extractable Herbicides using High Resolution Gas Chromatography with Electron Capture detection. Positive results may be verified by use of a secondary confirmation GC column. | 0.05 | Y | Y | Y | 35 | 4/24/1997 4:14:00 PM | 6/24/2003 | 2/26/2004 1:05:28 AM | 1997-10-20 | 6/3/1998 6:51:47 PM | NPEPPIN |  | MassPerMass | mg/kg | Y | (mass conc.) |  |  | Pesticides; | Pesticides; EMS code: D045 | Chemical |  | LAB
2-Methyl-4;6-Dinitrophenol (mass conc.) | D047 | ug/g | 2-Methyl-4;6-Dinitrophenol | E8041S | EPA 8041A for soil | See EPA 8041A | 0.05 | Y | Y | Y | 15 | 1/14/2022 | 2/5/2022 | 1/11/2024 1:07:07 PM | 2022-06-23 |  | EMS |  | MassPerMass | mg/kg | Y | (mass conc.) |  |  | Organics; | Organics; EMS code: D047 | Chemical |  | LAB
Dimethylphenol-2;4 (mass conc.) | D048 | ug/g | Dimethylphenol-2;4 | 1332 | Phenolics by Tumbler/GC-MS | Phenolics by Tumbler/GC-MS | 0.02 | Y | Y | Y | 15 | 1/17/2022 | 2/2/2022 | 1/11/2024 1:07:07 PM | 2022-07-07 |  | EMS |  | MassPerMass | mg/kg | Y | (mass conc.) |  |  | Organics; | Organics; EMS code: D048 | Chemical |  | LAB
Dinitrophenol-2;4 (mass conc.) | D049 | ug/g | Dinitrophenol-2;4 | E8041S | EPA 8041A for soil | See EPA 8041A | 0.05 | Y | Y | Y | 15 | 1/14/2022 | 2/5/2022 | 1/11/2024 1:07:07 PM | 2022-06-23 |  | EMS |  | MassPerMass | mg/kg | Y | (mass conc.) |  |  | Organics; | Organics; EMS code: D049 | Chemical |  | LAB
Dihydroisopimaric (mass conc.) | D051 | ug/g | Dihydroisopimaric | FS05 | MeOH,DCM extr:HRGC/LRMS | Sediment samples are extracted by shaking with Methanol in a screw cap centrifuge bottle. The extracts are rotary evaporated and the resulting residues, containing the Resin Acids and other solvent soluble organics, are then redissolved in Methanol, transferred to small glass vials, methylated with Diazomethane then evaporated to dryness under Nitrogen. [Methylation Reaction R-COOH(Resin/Fatty Acids) + CH2N2 (Diazomethane) = R-COOCH3 (Methyl ester) + N2] The residue is re-dissolved in Methyl t-Butyl Ether (MTBE) and injected on a High Resolution Gas Chromatograph / Low Resolution Mass Spectrometer (HRGC/LRMS) system for analysis. LRMS data is acquired in Total Ion Mode (TIM) and quantitation is performed using selected mass ions. Positive identification of the various Resin Acids is made on the basis of a comparison of absolute retention times to those of the external standards and computer based mass spectral mass/intensity library matching routines. | 0.2 | Y | Y | Y | 1 | 9/14/2001 3:29:00 PM | 9/14/2001 3:29:00 PM | 2/17/2003 3:39:56 PM | 1996-09-16 | 6/3/1998 6:51:44 PM | MPAK |  | MassPerMass | mg/kg | Y | (mass conc.) |  |  | Organics; | Organics; EMS code: D051 | Chemical |  | LAB
Dehydroabietic Acid (mass conc.) | D052 | ug/g | Dehydroabietic Acid | FS05 | MeOH,DCM extr:HRGC/LRMS | Sediment samples are extracted by shaking with Methanol in a screw cap centrifuge bottle. The extracts are rotary evaporated and the resulting residues, containing the Resin Acids and other solvent soluble organics, are then redissolved in Methanol, transferred to small glass vials, methylated with Diazomethane then evaporated to dryness under Nitrogen. [Methylation Reaction R-COOH(Resin/Fatty Acids) + CH2N2 (Diazomethane) = R-COOCH3 (Methyl ester) + N2] The residue is re-dissolved in Methyl t-Butyl Ether (MTBE) and injected on a High Resolution Gas Chromatograph / Low Resolution Mass Spectrometer (HRGC/LRMS) system for analysis. LRMS data is acquired in Total Ion Mode (TIM) and quantitation is performed using selected mass ions. Positive identification of the various Resin Acids is made on the basis of a comparison of absolute retention times to those of the external standards and computer based mass spectral mass/intensity library matching routines. | 0.2 | Y | Y | Y | 5 | 9/14/2001 3:29:00 PM | 12/3/2002 | 3/27/2004 1:09:20 AM | 1996-09-16 | 6/3/1998 6:51:44 PM | MPAK |  | MassPerMass | mg/kg | Y | (mass conc.) |  |  | Organics; | Organics; EMS code: D052 | Chemical |  | LAB
Dichlorodehydroabietic Acid (mass conc.) | D053 | ug/g | Dichlorodehydroabietic Acid | FS05 | MeOH,DCM extr:HRGC/LRMS | Sediment samples are extracted by shaking with Methanol in a screw cap centrifuge bottle. The extracts are rotary evaporated and the resulting residues, containing the Resin Acids and other solvent soluble organics, are then redissolved in Methanol, transferred to small glass vials, methylated with Diazomethane then evaporated to dryness under Nitrogen. [Methylation Reaction R-COOH(Resin/Fatty Acids) + CH2N2 (Diazomethane) = R-COOCH3 (Methyl ester) + N2] The residue is re-dissolved in Methyl t-Butyl Ether (MTBE) and injected on a High Resolution Gas Chromatograph / Low Resolution Mass Spectrometer (HRGC/LRMS) system for analysis. LRMS data is acquired in Total Ion Mode (TIM) and quantitation is performed using selected mass ions. Positive identification of the various Resin Acids is made on the basis of a comparison of absolute retention times to those of the external standards and computer based mass spectral mass/intensity library matching routines. | 0.2 | Y | Y | Y | 5 | 9/14/2001 3:29:00 PM | 12/3/2002 | 3/27/2004 1:09:20 AM | 1997-01-13 | 6/3/1998 6:51:46 PM | MPAK |  | MassPerMass | mg/kg | Y | (mass conc.) |  |  | Organics; | Organics; EMS code: D053 | Chemical |  | LAB
2;4'-DDD (mass conc.) | D054 | ug/g | 2;4'-DDD | ZN03 | DCM+Ac.Extr:GC/MS | DCM+Ac.Extr:GC/MS EPA 8270E (mod) | 0.02 | Y | Y | Y | 17 | 1/17/2022 | 11/14/2022 | 1/11/2024 1:07:07 PM | 2022-06-21 |  | EMS |  | MassPerMass | mg/kg | Y | (mass conc.) |  | 53-19-0 | Pesticides; | Pesticides; EMS code: D054 | Chemical |  | LAB
2;4'-DDD (mass conc.) | D054 | ug/g | 2;4'-DDD | E8081 | EPA 8081 | See methods EPA 3540, 3630, 3660, 8081 | 0.001 | Y | Y | Y | 9 | 3/18/2020 | 3/23/2020 | 2/22/2023 12:51:03 PM | 2022-07-29 |  | EMS |  | MassPerMass | mg/kg | Y | (mass conc.) |  | 53-19-0 | Pesticides; | Pesticides; EMS code: D054 | Chemical |  | LAB
2;4'-DDE (mass conc.) | D069 | ug/g | 2;4'-DDE | E8081 | EPA 8081 | See methods EPA 3540, 3630, 3660, 8081 | 0.001 | Y | Y | Y | 9 | 3/18/2020 | 3/23/2020 | 2/22/2023 12:51:03 PM | 2022-07-29 |  | EMS |  | MassPerMass | mg/kg | Y | (mass conc.) |  | 3424-82-6 | Pesticides; | Pesticides; EMS code: D069 | Chemical |  | LAB
2;4'-DDE (mass conc.) | D069 | ug/g | 2;4'-DDE | ZN03 | DCM+Ac.Extr:GC/MS | DCM+Ac.Extr:GC/MS EPA 8270E (mod) | 0.02 | Y | Y | Y | 17 | 1/17/2022 | 11/14/2022 | 1/11/2024 1:07:07 PM | 2022-06-23 |  | EMS |  | MassPerMass | mg/kg | Y | (mass conc.) |  | 3424-82-6 | Pesticides; | Pesticides; EMS code: D069 | Chemical |  | LAB
Diallate (mass conc.) | D072 | ug/g | Diallate | ZN03 | DCM+Ac.Extr:GC/MS | DCM+Ac.Extr:GC/MS EPA 8270E (mod) | 0.05 | Y | Y | Y | 6 |  |  | 10/24/1996 3:05:57 PM | 1996-04-12 | 6/3/1998 6:51:35 PM | EMS |  | MassPerMass | mg/kg | Y | (mass conc.) |  | 2303-16-4 | Pesticides; | Pesticides; EMS code: D072 | Chemical |  | LAB
2;3-Dichlorophenol (mass conc.) | D073 | ug/g | 2;3-Dichlorophenol | 1332 | Phenolics by Tumbler/GC-MS | Phenolics by Tumbler/GC-MS | 0.02 | Y | Y | Y | 30 | 9/9/2019 | 9/22/2022 8:16:00 PM | 1/11/2024 1:07:07 PM | 2019-09-30 |  | KATFRASE |  | MassPerMass | mg/kg | Y | (mass conc.) |  |  | Organics; | Organics; EMS code: D073 | Chemical |  | LAB
2;6-Dichlorophenol (mass conc.) | D076 | ug/g | 2;6-Dichlorophenol | 1332 | Phenolics by Tumbler/GC-MS | Phenolics by Tumbler/GC-MS | 0.04 | Y | Y | Y | 30 | 9/9/2019 | 9/22/2022 8:16:00 PM | 1/11/2024 1:07:07 PM | 2019-09-30 |  | KATFRASE |  | MassPerMass | mg/kg | Y | (mass conc.) |  |  | Organics; | Organics; EMS code: D076 | Chemical |  | LAB
3;5-Dichlorophenol (mass conc.) | D077 | ug/g | 3;5-Dichlorophenol | 1332 | Phenolics by Tumbler/GC-MS | Phenolics by Tumbler/GC-MS | 0.04 | Y | Y | Y | 30 | 9/9/2019 | 9/22/2022 8:16:00 PM | 1/11/2024 1:07:07 PM | 2019-09-30 |  | KATFRASE |  | MassPerMass | mg/kg | Y | (mass conc.) |  |  | Organics; | Organics; EMS code: D077 | Chemical |  | LAB
Diuron (mass conc.) | D078 | ug/g | Diuron | ZN03 | DCM+Ac.Extr:GC/MS | DCM+Ac.Extr:GC/MS EPA 8270E (mod) | 0.05 | Y | Y | Y | 2 | 11/2/2022 12:53:00 AM | 11/2/2022 4:41:00 AM | 1/7/2023 3:12:10 PM | 2003-06-16 |  | UMULLER |  | MassPerMass | mg/kg | Y | (mass conc.) |  | 330-54-1 | Pesticides; | Pesticides; EMS code: D078 | Chemical |  | LAB
Deltamethring (mass conc.) | D079 | ug/g | Deltamethring | ZN03 | DCM+Ac.Extr:GC/MS | DCM+Ac.Extr:GC/MS EPA 8270E (mod) | 0.05 | Y | Y | Y | 2 | 11/2/2022 12:53:00 AM | 11/2/2022 4:41:00 AM | 1/7/2023 3:12:10 PM | 2003-06-16 |  | UMULLER |  | MassPerMass | mg/kg | Y | (mass conc.) |  |  | Pesticides; | Pesticides; EMS code: D079 | Chemical |  | LAB
o-Cresol (mass conc.) | D084 | ug/g | o-Cresol | 1332 | Phenolics by Tumbler/GC-MS | Phenolics by Tumbler/GC-MS | 0.02 | Y | Y | Y | 15 | 1/17/2022 | 2/2/2022 | 1/11/2024 1:07:07 PM | 2022-07-07 |  | EMS |  | MassPerMass | mg/kg | Y | (mass conc.) |  |  | Organics; | Organics; EMS code: D084 | Chemical |  | LAB
m-Cresol (mass conc.) | D085 | ug/g | m-Cresol | 1332 | Phenolics by Tumbler/GC-MS | Phenolics by Tumbler/GC-MS | 0.02 | Y | Y | Y | 15 | 1/17/2022 | 2/2/2022 | 1/11/2024 1:07:07 PM | 2022-07-07 |  | EMS |  | MassPerMass | mg/kg | Y | (mass conc.) |  |  | Organics; | Organics; EMS code: D085 | Chemical |  | LAB
p-Cresol (mass conc.) | D086 | ug/g | p-Cresol | 1332 | Phenolics by Tumbler/GC-MS | Phenolics by Tumbler/GC-MS | 0.02 | Y | Y | Y | 15 | 1/17/2022 | 2/2/2022 | 1/11/2024 1:07:07 PM | 2022-07-07 |  | EMS |  | MassPerMass | mg/kg | Y | (mass conc.) |  |  | Organics; | Organics; EMS code: D086 | Chemical |  | LAB
2;4'-DDT (mass conc.) | D088 | ug/g | 2;4'-DDT | E8081 | EPA 8081 | See methods EPA 3540, 3630, 3660, 8081 | 0.002 | Y | Y | Y | 9 | 3/18/2020 | 3/23/2020 | 2/22/2023 12:51:03 PM | 2022-07-29 |  | EMS |  | MassPerMass | mg/kg | Y | (mass conc.) |  | 789-02-6 | Pesticides; | Pesticides; EMS code: D088 | Chemical |  | LAB
2;4'-DDT (mass conc.) | D088 | ug/g | 2;4'-DDT | ZN03 | DCM+Ac.Extr:GC/MS | DCM+Ac.Extr:GC/MS EPA 8270E (mod) | 0.02 | Y | Y | Y | 17 | 1/17/2022 | 11/14/2022 | 1/11/2024 1:07:07 PM | 2022-06-23 |  | EMS |  | MassPerMass | mg/kg | Y | (mass conc.) |  | 789-02-6 | Pesticides; | Pesticides; EMS code: D088 | Chemical |  | LAB
Dibromomethane (mass conc.) | DBRM | ug/g | Dibromomethane | MS02 | Purge&Trap GC/MS (VOC-S) | Purge&Trap GC/MS (VOC-S) |  | Y | Y | Y | 1 | 10/28/2022 5:04:00 PM | 10/28/2022 5:04:00 PM | 1/7/2023 3:12:09 PM | 2007-10-04 |  | RDGIBSON |  | MassPerMass | mg/kg | Y | (mass conc.) |  | 74-95-3 | Volatile Organic Compounds (VOCs); | Volatile Organic Compounds (VOCs); EMS code: DBRM | Chemical |  | LAB
Diclofop-methyl (mass conc.) | DCPM | ug/g | Diclofop-methyl | ZN03 | DCM+Ac.Extr:GC/MS | DCM+Ac.Extr:GC/MS EPA 8270E (mod) | 0.05 | Y | Y | Y | 16 | 1/25/2022 | 11/2/2022 4:41:00 AM | 1/7/2023 3:12:10 PM | 2022-06-13 |  | EMS |  | MassPerMass | mg/kg | Y | (mass conc.) |  | 51338-27-3 | Pesticides; | Pesticides; EMS code: DCPM | Chemical |  | LAB
1;3-Dichloropropene (cis & trans) (mass conc.) | DCPR | ug/g | 1;3-Dichloropropene (cis & trans) | MS02 | Purge&Trap GC/MS (VOC-S) | Purge&Trap GC/MS (VOC-S) | 0.075 | Y | Y | Y | 16 | 1/14/2022 | 10/28/2022 5:04:00 PM | 1/11/2024 1:07:07 PM | 2022-07-27 |  | EMS |  | MassPerMass | mg/kg | Y | (mass conc.) |  |  | Volatile Organic Compounds (VOCs); | Volatile Organic Compounds (VOCs); EMS code: DCPR | Chemical |  | LAB
Total DDD (mass conc.) | DDD-T | ug/g | Total DDD | ZN03 | DCM+Ac.Extr:GC/MS | DCM+Ac.Extr:GC/MS EPA 8270E (mod) | 0.03 | Y | Y | Y | 17 | 1/17/2022 | 11/14/2022 | 1/11/2024 1:07:07 PM | 2022-06-23 |  | EMS |  | MassPerMass | mg/kg | Y | (mass conc.) |  |  | Pesticides; | Pesticides; EMS code: DDD-T | Chemical |  | LAB
Total DDE (mass conc.) | DDE-T | ug/g | Total DDE CAS: 72-55-9 | ZN03 | DCM+Ac.Extr:GC/MS | DCM+Ac.Extr:GC/MS EPA 8270E (mod) | 0.03 | Y | Y | Y | 17 | 1/17/2022 | 11/14/2022 | 1/11/2024 1:07:07 PM | 2022-06-23 |  | EMS |  | MassPerMass | mg/kg | Y | (mass conc.) |  | 72-55-9 | Pesticides; | Pesticides; EMS code: DDE-T | Chemical |  | LAB
Total of DDT (mass conc.) | DDT-T | ug/g | Total of DDT | ZN03 | DCM+Ac.Extr:GC/MS | DCM+Ac.Extr:GC/MS EPA 8270E (mod) | 0.03 | Y | Y | Y | 19 | 1/17/2022 | 11/14/2022 | 1/11/2024 1:07:07 PM | 2022-06-23 |  | EMS |  | MassPerMass | mg/kg | Y | (mass conc.) |  |  | Pesticides; | Pesticides; EMS code: DDT-T | Chemical |  | LAB
DDT + metabolites, total (mass conc.) | DDT-TM | ug/g | DDT + metabolites, total | ZN03 | DCM+Ac.Extr:GC/MS | DCM+Ac.Extr:GC/MS EPA 8270E (mod) | 0.05 | Y | Y | Y | 2 | 11/14/2022 | 11/14/2022 | 12/15/2022 10:50:04 AM | 2022-06-23 |  | EMS |  | MassPerMass | mg/kg | Y | (mass conc.) |  |  | Pesticides; | Pesticides; EMS code: DDT-TM | Chemical | Total | LAB
Dibutyl Tin (mass conc.) | DISN | ug/g | Dibutyl Tin | SN02 | Soil/Grignard/GC/MS | Soil/Grignard/GC/MS | 0.005 | N | Y | Y | 6 |  |  | 10/24/1996 1:45:43 PM | 1996-04-12 | 6/3/1998 6:51:36 PM | EMS |  | MassPerMass | mg/kg | Y | (mass conc.) |  | 1002-53-5 | Organometallics; | Organometallics; EMS code: DISN | Chemical |  | LAB
Ethyl Alcohol (mass conc.) | E001 | ug/g | Ethyl Alcohol | E8015S | EPA 8015 D in soil | See EPA 8015D | 10 | Y | Y | Y | 15 | 1/12/2022 | 2/1/2022 | 1/11/2024 1:07:07 PM | 2022-06-23 |  | EMS |  | MassPerMass | mg/kg | Y | (mass conc.) |  | 64-17-5 | Volatile Organic Compounds (VOCs); | Volatile Organic Compounds (VOCs); EMS code: E001 | Chemical |  | LAB
Endrin Ketone (mass conc.) | E006 | ug/g | Endrin Ketone | ZN03 | DCM+Ac.Extr:GC/MS | DCM+Ac.Extr:GC/MS EPA 8270E (mod) | 0.005 | Y | Y | Y | 2 | 11/2/2022 12:53:00 AM | 11/2/2022 4:41:00 AM | 1/7/2023 3:12:10 PM | 2022-12-23 |  | EMS |  | MassPerMass | mg/kg | Y | (mass conc.) |  | 53494-70-5 | Pesticides; | Pesticides; EMS code: E006 | Chemical |  | LAB
Endrin (mass conc.) | E007 | ug/g | Endrin | X213 | Hex/AcExt,Part,Chrom,GC | Hex/AcExt;Part;Chrom;GC | 0.0005 | Y | Y | Y | 187 | 4/20/2002 10:10:00 AM | 10/13/2002 10:30:00 AM | 2/26/2004 1:05:28 AM | 1996-04-12 | 6/3/1998 6:51:36 PM | EMS |  | MassPerMass | mg/kg | Y | (mass conc.) |  | 72-20-8 | Pesticides; | Pesticides; EMS code: E007 | Chemical |  | LAB
Endrin (mass conc.) | E007 | ug/g | Endrin | E8081 | EPA 8081 | See methods EPA 3540, 3630, 3660, 8081 | 0.005 | Y | Y | Y | 9 | 3/18/2020 | 3/23/2020 | 2/22/2023 12:51:03 PM | 2022-07-29 |  | EMS |  | MassPerMass | mg/kg | Y | (mass conc.) |  | 72-20-8 | Pesticides; | Pesticides; EMS code: E007 | Chemical |  | LAB
Endrin (mass conc.) | E007 | ug/g | Endrin | ZN03 | DCM+Ac.Extr:GC/MS | DCM+Ac.Extr:GC/MS EPA 8270E (mod) | 0.05 | Y | Y | Y | 19 | 1/17/2022 | 11/14/2022 | 1/11/2024 1:07:07 PM | 1996-04-12 | 11/16/1999 2:27:40 PM | EMS | NPEPPIN | MassPerMass | mg/kg | Y | (mass conc.) |  | 72-20-8 | Pesticides; | Pesticides; EMS code: E007 | Chemical |  | LAB
Endrin Aldehyde (mass conc.) | E008 | ug/g | Endrin Aldehyde | ZN03 | DCM+Ac.Extr:GC/MS | DCM+Ac.Extr:GC/MS EPA 8270E (mod) | 0.01 | Y | Y | Y | 4 | 11/2/2022 12:53:00 AM | 11/14/2022 | 1/7/2023 3:12:10 PM | 2022-06-23 |  | EMS |  | MassPerMass | mg/kg | Y | (mass conc.) |  |  | Pesticides; | Pesticides; EMS code: E008 | Chemical |  | LAB
Ethion (mass conc.) | E009 | ug/g | Ethion | ZN03 | DCM+Ac.Extr:GC/MS | DCM+Ac.Extr:GC/MS EPA 8270E (mod) | 0.02 | Y | Y | Y | 38 | 4/20/2002 10:25:00 AM | 10/16/2002 3:20:00 PM | 2/26/2004 1:05:28 AM | 1996-04-12 | 11/16/1999 2:27:40 PM | EMS | NPEPPIN | MassPerMass | mg/kg | Y | (mass conc.) |  | 563-12-2 | Pesticides; | Pesticides; EMS code: E009 | Chemical |  | LAB
Ethion (mass conc.) | E009 | ug/g | Ethion | FS16 | DCM/MEOH extr'n,DCM,conc'n,HRGC-PFPD/N,P det'n | Sediment samples are shaken with a mixture of Dichloromethane and Methanol, filtered, then extracted with Dichloromethane. The extract is then concentrated and analysed using High Resolution Gas Chromatography with Pulsed Flame Photometric Detection. Confirmation, if required, is by High Resolution Gas Chromatography with Nitrogen Phosphorus Detection. | 0.05 | Y | Y | Y | 1 | 4/24/2002 4:00:00 PM | 4/24/2002 4:00:00 PM | 2/12/2004 1:02:35 AM | 1997-10-20 | 6/3/1998 6:51:47 PM | NPEPPIN |  | MassPerMass | mg/kg | Y | (mass conc.) |  | 563-12-2 | Pesticides; | Pesticides; EMS code: E009 | Chemical |  | LAB
Endosulfan I (mass conc.) | E040 | ug/g | Endosulfan I | X213 | Hex/AcExt,Part,Chrom,GC | Hex/AcExt;Part;Chrom;GC | 0.0005 | Y | Y | Y | 187 | 4/20/2002 10:10:00 AM | 10/13/2002 10:30:00 AM | 2/26/2004 1:05:28 AM | 1996-04-12 | 6/3/1998 6:51:42 PM | EMS |  | MassPerMass | mg/kg | Y | (mass conc.) |  |  | Pesticides; | Pesticides; EMS code: E040 | Chemical |  | LAB
Endosulfan I (mass conc.) | E040 | ug/g | Endosulfan I | E8081 | EPA 8081 | See methods EPA 3540, 3630, 3660, 8081 | 0.001 | Y | Y | Y | 9 | 3/18/2020 | 3/23/2020 | 2/22/2023 12:51:03 PM | 2022-07-29 |  | EMS |  | MassPerMass | mg/kg | Y | (mass conc.) |  |  | Pesticides; | Pesticides; EMS code: E040 | Chemical |  | LAB
Endosulfan I (mass conc.) | E040 | ug/g | Endosulfan I | ZN03 | DCM+Ac.Extr:GC/MS | DCM+Ac.Extr:GC/MS EPA 8270E (mod) | 0.05 | Y | Y | Y | 17 | 1/17/2022 | 11/14/2022 | 1/11/2024 1:07:07 PM | 1996-04-12 | 11/16/1999 2:27:40 PM | EMS | NPEPPIN | MassPerMass | mg/kg | Y | (mass conc.) |  |  | Pesticides; | Pesticides; EMS code: E040 | Chemical |  | LAB
Endosulfan II (mass conc.) | E041 | ug/g | Endosulfan II | E8081 | EPA 8081 | See methods EPA 3540, 3630, 3660, 8081 | 0.001 | Y | Y | Y | 9 | 3/18/2020 | 3/23/2020 | 2/22/2023 12:51:03 PM | 2022-07-29 |  | EMS |  | MassPerMass | mg/kg | Y | (mass conc.) |  |  | Pesticides; | Pesticides; EMS code: E041 | Chemical |  | LAB
Endosulfan II (mass conc.) | E041 | ug/g | Endosulfan II | X213 | Hex/AcExt,Part,Chrom,GC | Hex/AcExt;Part;Chrom;GC | 0.001 | Y | Y | Y | 187 | 4/20/2002 10:10:00 AM | 10/13/2002 10:30:00 AM | 2/26/2004 1:05:28 AM | 1996-04-12 | 6/3/1998 6:51:45 PM | EMS |  | MassPerMass | mg/kg | Y | (mass conc.) |  |  | Pesticides; | Pesticides; EMS code: E041 | Chemical |  | LAB
Endosulfan II (mass conc.) | E041 | ug/g | Endosulfan II | ZN03 | DCM+Ac.Extr:GC/MS | DCM+Ac.Extr:GC/MS EPA 8270E (mod) | 0.05 | Y | Y | Y | 17 | 1/17/2022 | 11/14/2022 | 1/11/2024 1:07:07 PM | 1996-04-12 | 11/16/1999 2:27:40 PM | EMS | NPEPPIN | MassPerMass | mg/kg | Y | (mass conc.) |  |  | Pesticides; | Pesticides; EMS code: E041 | Chemical |  | LAB
Endosulfan Sulphate (mass conc.) | E042 | ug/g | Endosulfan Sulphate | ZN03 | DCM+Ac.Extr:GC/MS | DCM+Ac.Extr:GC/MS EPA 8270E (mod) | 0.05 | Y | Y | Y | 4 | 11/2/2022 12:53:00 AM | 11/14/2022 | 1/7/2023 3:12:10 PM | 1996-04-12 | 11/16/1999 2:27:40 PM | EMS | NPEPPIN | MassPerMass | mg/kg | Y | (mass conc.) |  |  | Pesticides; | Pesticides; EMS code: E042 | Chemical |  | LAB
Endosulfan Sulphate (mass conc.) | E042 | ug/g | Endosulfan Sulphate | X213 | Hex/AcExt,Part,Chrom,GC | Hex/AcExt;Part;Chrom;GC | 0.01 | Y | Y | Y | 187 | 4/20/2002 10:10:00 AM | 10/13/2002 10:30:00 AM | 2/26/2004 1:05:28 AM | 1996-04-12 | 6/3/1998 6:51:36 PM | EMS |  | MassPerMass | mg/kg | Y | (mass conc.) |  |  | Pesticides; | Pesticides; EMS code: E042 | Chemical |  | LAB
Endosulfan Sulphate (mass conc.) | E042 | ug/g | Endosulfan Sulphate | E8081 | EPA 8081 | See methods EPA 3540, 3630, 3660, 8081 | 0.001 | Y | Y | Y | 9 | 3/18/2020 | 3/23/2020 | 2/22/2023 12:51:03 PM | 2022-07-29 |  | EMS |  | MassPerMass | mg/kg | Y | (mass conc.) |  |  | Pesticides; | Pesticides; EMS code: E042 | Chemical |  | LAB
Endosulfan-Total (mass conc.) | E043 | ug/g | Endosulfan-Total | ZN03 | DCM+Ac.Extr:GC/MS | DCM+Ac.Extr:GC/MS EPA 8270E (mod) | 0.05 | Y | Y | Y | 19 | 1/17/2022 | 11/14/2022 | 1/11/2024 1:07:07 PM | 2003-06-16 |  | UMULLER |  | MassPerMass | mg/kg | Y | (mass conc.) |  |  | Pesticides; | Pesticides; EMS code: E043 | Chemical | Total | LAB
Ethyl Acetate (mass conc.) | EA | ug/g | Ethyl Acetate CAS: 141-78-6 | MS02 | Purge&Trap GC/MS (VOC-S) | Purge&Trap GC/MS (VOC-S) | 0.05 | Y | Y | Y | 15 | 1/14/2022 | 2/4/2022 | 1/11/2024 1:07:07 PM | 2022-07-27 |  | EMS |  | MassPerMass | mg/kg | Y | (mass conc.) |  | 141-78-6 | Organics; | Organics; EMS code: EA | Chemical |  | LAB
ExtOrg.Halide Solids (mass conc.) | EOX- | ug/g | ExtOrg.Halide Solids | DM12 | Extr.Org.Halides/Dohrman | Extr.Org.Halides/Dohrman | 10 | Y | Y | Y | 2 |  |  | 10/24/1996 12:41:35 PM | 1996-04-12 | 6/3/1998 6:51:36 PM | EMS |  | MassPerMass | mg/kg | Y | (mass conc.) |  |  | Aggregate Organics; | Aggregate Organics; EMS code: EOX- | Chemical |  | LAB
EPHs10-19 (mass conc.) | EPH3 | ug/g | EPHs10-19 | E3570 | EPA 3570/BCMOE EPHs | EPA 3570/BCMOE EPHs; Shaker Extraction (Hexane-Acetone 1:1) / Gas Chromatography (GC-FID) | 50 | Y | Y | Y | 5 | 10/29/2022 8:51:00 AM | 10/29/2022 9:40:00 AM | 1/7/2023 3:12:10 PM | 2022-12-21 |  | EMS |  | MassPerMass | mg/kg | Y | (mass conc.) |  |  | Petroleum Hydrocarbons; | Petroleum Hydrocarbons; EMS code: EPH3 | Chemical |  | LAB
EPHs19-32 (mass conc.) | EPH4 | ug/g | EPHs19-32 | E3570 | EPA 3570/BCMOE EPHs | EPA 3570/BCMOE EPHs; Shaker Extraction (Hexane-Acetone 1:1) / Gas Chromatography (GC-FID) | 50 | Y | Y | Y | 5 | 10/29/2022 8:51:00 AM | 10/29/2022 9:40:00 AM | 1/7/2023 3:12:10 PM | 2022-12-21 |  | EMS |  | MassPerMass | mg/kg | Y | (mass conc.) |  |  | Petroleum Hydrocarbons; | Petroleum Hydrocarbons; EMS code: EPH4 | Chemical | Extractable | LAB
Ethalfluralin (mass conc.) | ETFR | ug/g | Ethalfluralin | ZN03 | DCM+Ac.Extr:GC/MS | DCM+Ac.Extr:GC/MS EPA 8270E (mod) | 0.05 | Y | Y | Y | 2 | 9/8/2022 | 9/8/2022 | 12/15/2022 10:50:07 AM | 1996-04-12 | 11/16/1999 2:27:40 PM | EMS | NPEPPIN | MassPerMass | mg/kg | Y | (mass conc.) |  |  | Pesticides; | Pesticides; EMS code: ETFR | Chemical |  | LAB
Fenitrothion (mass conc.) | F009 | ug/g | Fenitrothion | ZN03 | DCM+Ac.Extr:GC/MS | DCM+Ac.Extr:GC/MS EPA 8270E (mod) | 0.05 | Y | Y | Y | 19 | 4/20/2002 10:25:00 AM | 10/16/2002 3:20:00 PM | 2/25/2004 1:09:45 AM | 1996-04-12 | 11/16/1999 2:27:40 PM | EMS | NPEPPIN | MassPerMass | mg/kg | Y | (mass conc.) |  | 122-14-5 | Pesticides; | Pesticides; EMS code: F009 | Chemical |  | LAB
Formaldehyde (mass conc.) | F010 | ug/g | Formaldehyde CAS: 50-00-0 | E-556S | EPA 556.1 in Soil | See EPA method 556.1 | 0.04 | Y | Y | Y | 15 | 1/13/2022 | 2/2/2022 | 1/11/2024 1:07:07 PM | 2022-06-27 |  | EMS |  | MassPerMass | mg/kg | Y | (mass conc.) |  | 50-00-0 | Volatile Organic Compounds (VOCs); | Volatile Organic Compounds (VOCs); EMS code: F010 | Chemical |  | LAB
Fluazifop-p-butyl (mass conc.) | F018 | ug/g | Fluazifop-p-butyl | ZN03 | DCM+Ac.Extr:GC/MS | DCM+Ac.Extr:GC/MS EPA 8270E (mod) | 0.05 | Y | Y | Y | 2 | 9/8/2022 | 9/8/2022 | 12/15/2022 10:50:07 AM | 2022-12-14 |  | EMS |  | MassPerMass | mg/kg | Y | (mass conc.) |  |  | Pesticides; | Pesticides; EMS code: F018 | Chemical |  | LAB
Fensulfothion (mass conc.) | F030 | ug/g | Fensulfothion | X260 | Sox-Ac/CH2Cl2 ext:GC/NPD | Sox-Ac/CH2Cl2 ext:GC/NPD | 0.01 | Y | Y | Y | 97 | 4/20/2002 10:25:00 AM | 10/16/2002 3:20:00 PM | 2/25/2004 1:09:45 AM | 1996-04-12 | 6/3/1998 6:51:36 PM | EMS |  | MassPerMass | mg/kg | Y | (mass conc.) |  |  | Pesticides; | Pesticides; EMS code: F030 | Chemical |  | LAB
Fenthion (mass conc.) | F031 | ug/g | Fenthion | X260 | Sox-Ac/CH2Cl2 ext:GC/NPD | Sox-Ac/CH2Cl2 ext:GC/NPD | 0.02 | Y | Y | Y | 97 | 4/20/2002 10:25:00 AM | 10/16/2002 3:20:00 PM | 2/25/2004 1:09:45 AM | 1996-04-12 | 6/3/1998 6:51:36 PM | EMS |  | MassPerMass | mg/kg | Y | (mass conc.) |  |  | Pesticides; | Pesticides; EMS code: F031 | Chemical |  | LAB
Fonofos (mass conc.) | F032 | ug/g | Fonofos | X260 | Sox-Ac/CH2Cl2 ext:GC/NPD | Sox-Ac/CH2Cl2 ext:GC/NPD | 0.02 | Y | Y | Y | 97 | 4/20/2002 10:25:00 AM | 10/16/2002 3:20:00 PM | 2/25/2004 1:09:45 AM | 1996-04-12 | 6/3/1998 6:51:45 PM | EMS |  | MassPerMass | mg/kg | Y | (mass conc.) |  | 944-22-9 | Pesticides; | Pesticides; EMS code: F032 | Chemical |  | LAB
Fenchlorophos (mass conc.) | F034 | ug/g | Fenchlorophos | ZN03 | DCM+Ac.Extr:GC/MS | DCM+Ac.Extr:GC/MS EPA 8270E (mod) | 0.01 | Y | Y | Y | 2 | 11/2/2022 12:53:00 AM | 11/2/2022 4:41:00 AM | 1/7/2023 3:12:10 PM | 1996-04-12 | 11/16/1999 2:27:40 PM | EMS | NPEPPIN | MassPerMass | mg/kg | Y | (mass conc.) |  |  | Pesticides; | Pesticides; EMS code: F034 | Chemical |  | LAB
F1-BTEX (mass conc.) | F1BT | ug/g | F1-BTEX | F1BXS | CCCME PHC Soil | CCME PHC in Soil - Tier 1 | 5 | Y | Y | Y | 15 | 1/14/2022 | 2/7/2022 | 1/11/2024 1:07:07 PM | 2022-06-29 |  | EMS |  | MassPerMass | mg/kg | Y | (mass conc.) |  |  | Petroleum Hydrocarbons; | Petroleum Hydrocarbons; EMS code: F1BT | Chemical |  | LAB
F1 (C6-C10) (mass conc.) | F1C6 | ug/g | F1 (C6-C10) | MS03 | Static Headspace GC/MS (Soil) | (Soil) A static headspace procedure is used as a means of driving the analytes out of the matrix into a headspace. Once equilibrium is achieved, a fixed volume of headspeace is taken for subsequent determination by Gas Chromatography - Mass Spectroscopy (GC/MS) using Selected Ion Monitoring. | 5 | Y | Y | Y | 14 | 1/14/2022 | 2/4/2022 | 1/11/2024 1:07:07 PM | 2022-07-27 |  | EMS |  | MassPerMass | mg/kg | Y | (mass conc.) |  |  | Petroleum Hydrocarbons; | Petroleum Hydrocarbons; EMS code: F1C6 | Chemical |  | LAB
F1 corrected (C6-C10) (mass conc.) | F1CD | ug/g | F1 corrected (C6-C10) | PHCS | Petroleum Hydrocarbon in Soil | CCME - Canada Wide Standard for Petroleum Hydrocarbon in Soil |  | Y | Y | Y | 4 | 9/4/2009 | 8/16/2010 | 8/27/2010 4:03:15 PM | 2007-10-04 |  | RDGIBSON |  | MassPerMass | mg/kg | Y | (mass conc.) |  |  | Petroleum Hydrocarbons; | Petroleum Hydrocarbons; EMS code: F1CD | Chemical |  | LAB
F1 uncorrected (C6-C10) (mass conc.) | F1UC | ug/g | F1 uncorrected (C6-C10) | PHCS | Petroleum Hydrocarbon in Soil | CCME - Canada Wide Standard for Petroleum Hydrocarbon in Soil |  | Y | Y | Y | 18 | 3/4/2013 6:06:00 PM | 3/7/2013 3:50:00 AM | 3/19/2013 1:15:54 PM | 2007-10-04 |  | RDGIBSON |  | MassPerMass | mg/kg | Y | (mass conc.) |  |  | Petroleum Hydrocarbons; | Petroleum Hydrocarbons; EMS code: F1UC | Chemical |  | LAB
F2 (C10-C16) (mass conc.) | F2 | ug/g | F2 (C10-C16) | PHCS | Petroleum Hydrocarbon in Soil | CCME - Canada Wide Standard for Petroleum Hydrocarbon in Soil | 25 | Y | Y | Y | 15 | 1/10/2022 | 2/7/2022 | 1/11/2024 1:07:07 PM | 2022-07-27 |  | EMS |  | MassPerMass | mg/kg | Y | (mass conc.) |  |  | Petroleum Hydrocarbons; | Petroleum Hydrocarbons; EMS code: F2 | Chemical |  | LAB
F2 uncorrected (C10-C16) (mass conc.) | F2UC | ug/g | F2 uncorrected (C10-C16) | PHCS | Petroleum Hydrocarbon in Soil | CCME - Canada Wide Standard for Petroleum Hydrocarbon in Soil |  | Y | Y | Y | 2 | 9/2/2009 | 9/2/2009 | 9/28/2009 4:14:43 PM | 2007-10-04 |  | RDGIBSON |  | MassPerMass | mg/kg | Y | (mass conc.) |  |  | Petroleum Hydrocarbons; | Petroleum Hydrocarbons; EMS code: F2UC | Chemical |  | LAB
F3 (C16-C34) (mass conc.) | F3 | ug/g | F3 (C16-C34) | PHCS | Petroleum Hydrocarbon in Soil | CCME - Canada Wide Standard for Petroleum Hydrocarbon in Soil | 50 | Y | Y | Y | 15 | 1/10/2022 | 2/7/2022 | 1/11/2024 1:07:07 PM | 2022-07-27 |  | EMS |  | MassPerMass | mg/kg | Y | (mass conc.) |  |  | Petroleum Hydrocarbons; | Petroleum Hydrocarbons; EMS code: F3 | Chemical |  | LAB
F3 uncorrected (C16-C34) (mass conc.) | F3UC | ug/g | F3 uncorrected (C16-C34) | PHCS | Petroleum Hydrocarbon in Soil | CCME - Canada Wide Standard for Petroleum Hydrocarbon in Soil |  | Y | Y | Y | 2 | 9/2/2009 | 9/2/2009 | 9/28/2009 4:14:43 PM | 2007-10-04 |  | RDGIBSON |  | MassPerMass | mg/kg | Y | (mass conc.) |  |  | Petroleum Hydrocarbons; | Petroleum Hydrocarbons; EMS code: F3UC | Chemical |  | LAB
F4 (C34-C50) (mass conc.) | F4 | ug/g | F4 (C34-C50) | PHCS | Petroleum Hydrocarbon in Soil | CCME - Canada Wide Standard for Petroleum Hydrocarbon in Soil | 50 | Y | Y | Y | 15 | 1/10/2022 | 2/7/2022 | 1/11/2024 1:07:07 PM | 2022-07-27 |  | EMS |  | MassPerMass | mg/kg | Y | (mass conc.) |  |  | Petroleum Hydrocarbons; | Petroleum Hydrocarbons; EMS code: F4 | Chemical |  | LAB
Lauric Acid (mass conc.) | FA01 | ug/g | Lauric Acid | MP02 | GC/MS | GC/MS | 0.05 | Y | Y | Y | 2 | 6/21/2002 12:00:00 PM | 6/21/2002 12:25:00 PM | 3/27/2004 1:07:19 AM | 1996-04-12 | 6/3/1998 6:51:42 PM | EMS |  | MassPerMass | mg/kg | Y | (mass conc.) |  |  | Organics; | Organics; EMS code: FA01 | Chemical |  | LAB
Lauric Acid (mass conc.) | FA01 | ug/g | Lauric Acid | P035 | DCM-DIAZO-FLOR | DCM-DIAZO-FLOR | 0.05 | Y | Y | Y | 22 |  |  | 10/24/1996 12:44:23 PM | 1996-04-12 | 3/8/2001 11:15:17 AM | EMS | NPEPPIN | MassPerMass | mg/kg | Y | (mass conc.) |  |  | Organics; | Organics; EMS code: FA01 | Chemical |  | LAB
Myristic (mass conc.) | FA02 | ug/g | Myristic | MP02 | GC/MS | GC/MS | 0.05 | Y | Y | Y | 2 | 6/21/2002 12:00:00 PM | 6/21/2002 12:25:00 PM | 3/27/2004 1:07:19 AM | 1996-04-12 | 6/3/1998 6:51:42 PM | EMS |  | MassPerMass | mg/kg | Y | (mass conc.) |  |  | Organics; | Organics; EMS code: FA02 | Chemical |  | LAB
Palmitic (mass conc.) | FA03 | ug/g | Palmitic | MP02 | GC/MS | GC/MS | 0.05 | Y | Y | Y | 2 | 6/21/2002 12:00:00 PM | 6/21/2002 12:25:00 PM | 3/27/2004 1:07:19 AM | 1996-04-12 | 6/3/1998 6:51:42 PM | EMS |  | MassPerMass | mg/kg | Y | (mass conc.) |  |  | Organics; | Organics; EMS code: FA03 | Chemical |  | LAB
Linoleic (mass conc.) | FA05 | ug/g | Linoleic | MP02 | GC/MS | GC/MS | 0.05 | Y | Y | Y | 2 | 6/21/2002 12:00:00 PM | 6/21/2002 12:25:00 PM | 3/27/2004 1:07:20 AM | 1996-04-12 | 6/3/1998 6:51:42 PM | EMS |  | MassPerMass | mg/kg | Y | (mass conc.) |  |  | Organics; | Organics; EMS code: FA05 | Chemical |  | LAB
Stearic Acid (mass conc.) | FA06 | ug/g | Stearic Acid | MP02 | GC/MS | GC/MS | 0.05 | Y | Y | Y | 2 | 6/21/2002 12:00:00 PM | 6/21/2002 12:25:00 PM | 3/27/2004 1:07:20 AM | 1996-04-12 | 6/3/1998 6:51:42 PM | EMS |  | MassPerMass | mg/kg | Y | (mass conc.) |  |  | Organics; | Organics; EMS code: FA06 | Chemical |  | LAB
Arachidic (mass conc.) | FA07 | ug/g | Arachidic | MP02 | GC/MS | GC/MS | 0.05 | Y | Y | Y | 2 | 6/21/2002 12:00:00 PM | 6/21/2002 12:25:00 PM | 3/27/2004 1:07:20 AM | 1996-04-12 | 6/3/1998 6:51:42 PM | EMS |  | MassPerMass | mg/kg | Y | (mass conc.) |  |  | Organics; | Organics; EMS code: FA07 | Chemical |  | LAB
Behenic (mass conc.) | FA08 | ug/g | Behenic | MP02 | GC/MS | GC/MS | 0.05 | Y | Y | Y | 2 | 6/21/2002 12:00:00 PM | 6/21/2002 12:25:00 PM | 3/27/2004 1:07:20 AM | 1996-04-12 | 6/3/1998 6:51:42 PM | EMS |  | MassPerMass | mg/kg | Y | (mass conc.) |  |  | Organics; | Organics; EMS code: FA08 | Chemical |  | LAB
Lignoceric (mass conc.) | FA09 | ug/g | Lignoceric | MP02 | GC/MS | GC/MS | 0.05 | Y | Y | Y | 2 | 6/21/2002 12:00:00 PM | 6/21/2002 12:25:00 PM | 3/27/2004 1:07:20 AM | 1996-04-12 | 6/3/1998 6:51:42 PM | EMS |  | MassPerMass | mg/kg | Y | (mass conc.) |  |  | Organics; | Organics; EMS code: FA09 | Chemical |  | LAB
Linolenic Acid (mass conc.) | FA10 | ug/g | Linolenic Acid | MP02 | GC/MS | GC/MS | 0.05 | Y | Y | Y | 2 | 6/21/2002 12:00:00 PM | 6/21/2002 12:25:00 PM | 3/27/2004 1:07:20 AM | 1996-04-12 | 6/3/1998 6:51:42 PM | EMS |  | MassPerMass | mg/kg | Y | (mass conc.) |  |  | Organics; | Organics; EMS code: FA10 | Chemical |  | LAB
Oleic Acid (mass conc.) | FA11 | ug/g | Oleic Acid | MP02 | GC/MS | GC/MS | 0.05 | Y | Y | Y | 2 | 6/21/2002 12:00:00 PM | 6/21/2002 12:25:00 PM | 3/27/2004 1:07:20 AM | 1996-04-12 | 6/3/1998 6:51:42 PM | EMS |  | MassPerMass | mg/kg | Y | (mass conc.) |  |  | Organics; | Organics; EMS code: FA11 | Chemical |  | LAB
Palustric Acid (mass conc.) | FA12 | ug/g | Palustric Acid | FS05 | MeOH,DCM extr:HRGC/LRMS | Sediment samples are extracted by shaking with Methanol in a screw cap centrifuge bottle. The extracts are rotary evaporated and the resulting residues, containing the Resin Acids and other solvent soluble organics, are then redissolved in Methanol, transferred to small glass vials, methylated with Diazomethane then evaporated to dryness under Nitrogen. [Methylation Reaction R-COOH(Resin/Fatty Acids) + CH2N2 (Diazomethane) = R-COOCH3 (Methyl ester) + N2] The residue is re-dissolved in Methyl t-Butyl Ether (MTBE) and injected on a High Resolution Gas Chromatograph / Low Resolution Mass Spectrometer (HRGC/LRMS) system for analysis. LRMS data is acquired in Total Ion Mode (TIM) and quantitation is performed using selected mass ions. Positive identification of the various Resin Acids is made on the basis of a comparison of absolute retention times to those of the external standards and computer based mass spectral mass/intensity library matching routines. | 0.2 | Y | Y | Y | 3 | 9/14/2001 3:29:00 PM | 12/13/2002 12:55:00 PM | 3/27/2004 1:09:20 AM | 1996-09-16 | 6/3/1998 6:51:44 PM | MPAK |  | MassPerMass | mg/kg | Y | (mass conc.) |  |  | Organics; | Organics; EMS code: FA12 | Chemical |  | LAB
dichlorostearic acid; 9;10- (mass conc.) | FA56 | ug/g | dichlorostearic acid; 9;10- | MP02 | GC/MS | GC/MS | 0.05 | Y | Y | Y | 76 | 1/31/2002 | 5/13/2003 | 4/1/2004 1:08:46 AM | 1996-04-12 | 6/3/1998 6:51:42 PM | EMS |  | MassPerMass | mg/kg | Y | (mass conc.) |  |  | Organics; | Organics; EMS code: FA56 | Chemical |  | LAB
Iron Extractable (mass conc.) | FE-E | ug/g | Iron Extractable | X230 | Hom,HNO3/HCl,ICP | The sample is dried, ground to pass 100 mesh, and digested with a nitric-hydrochloric acid mixture to solubilize the solid matter and to remove the organic material by oxidation and volatilization. The completed digests are submitted to metals instrumentation personnel for metals analysis by Inductively Coupled Atomic Emission Spectrophotometry (ICP-AES), or hydride analysis by atomic absorption. | 5 | Y | Y | Y | 70 |  |  | 10/24/1996 2:25:27 PM | 1996-04-12 | 6/3/1998 6:51:36 PM | EMS |  | MassPerMass | mg/kg | Y | (mass conc.) |  |  | Metals - Extractable; | Metals - Extractable; EMS code: FE-E | Chemical | Extractable | LAB
Iron Total (mass conc.) | FE-T | ug/g | Iron Total | FS89 | Homo,HNO3 dig,ICP-AES | Homo;HNO3 dig;ICP-AES | 0.8 | Y | Y | Y | 11 | 1/5/2001 | 10/31/2022 | 11/22/2022 2:40:39 PM | 2001-03-08 |  | NPEPPIN |  | MassPerMass | mg/kg | Y | (mass conc.) |  |  | Metals - Total; | Metals - Total; EMS code: FE-T | Chemical | Total | LAB
Iron Total (mass conc.) | FE-T | ug/g | Iron Total | MTID | MET-DRY-CCMS-VA | Metals in Tissue by CRC ICPMS (DRY) Methodology: This method is conducted following British Columbia Lab Manual method "Metals in Animal Tissue and Vegetation (Biota) - Prescriptive". Tissue samples are homogenized and sub-sampled prior to hotblock digestion with nitric and hydrochloric acids, in combination with addition of hydrogen peroxide. Instrumental analysis is by collision cell inductively coupled plasma - mass spectrometry (modified from EPA Method 6020A). Method Limitation: This method employs a strong acid/peroxide digestion, and is intended to provide a conservative estimate of bio-available metals. Near complete recoveries are achieved for most toxicologically important metals, but elements associated with recalcitrant minerals may be only partially recovered. | 3 | Y | Y | Y | 122 | 8/13/2014 | 9/8/2022 | 10/26/2022 7:14:15 AM | 2015-03-09 | 3/11/2015 4:12:05 PM | RDGIBSON | EMS | MassPerMass | mg/kg | Y | (mass conc.) |  |  | Metals - Total; | Metals - Total; EMS code: FE-T | Chemical | Total | LAB
Iron Total (mass conc.) | FE-T | ug/g | Iron Total | 0190 | D&G:N/P Dig:ICP Anal. | Sample is dried and grind-mixed before nitric perchloric digestion followed by ICP analysis. | 1 | Y | Y | Y | 948 |  |  | 10/24/1996 3:06:16 PM | 1996-04-12 | 6/3/1998 6:51:36 PM | EMS |  | MassPerMass | mg/kg | Y | (mass conc.) |  |  | Metals - Total; | Metals - Total; EMS code: FE-T | Chemical | Total | LAB
Iron Total (mass conc.) | FE-T | ug/g | Iron Total | FB04 | Freeze Dry,Hom,Acid Dig,ICP | Sample moisture is determined by weighing samples before and after freeze-drying. Freeze-dried samples are ground in a Braun blender before being weighed into Teflon PFA liners and digested with concentrated HNO3, concentrated HCl, and 50% H2O2 in a microwave oven; which results in a complete sample dissolution. Samples are collected and volumized with Type I water. Analysis is performed via Inductively Coupled Argon Plasma Atomic Emission Spectrometry (ICP-AES) (simultaneous multielement analysis), Graphite Furnace Atomic Absorption Spectrometry (GF-AAS) (low level Cd and Pb analysis), Cold Vapor Atomic Fluorescence Spectrometry (CV-AFS) (Mercury analysis) and/or Flame Atomic Absorption Spectrometry (F-AAS) (K analysis). | 0.4 | Y | Y | Y | 241 | 8/22/1996 6:11:00 PM | 2/1/2002 2:30:00 PM | 6/23/2003 1:15:30 PM | 1997-02-27 | 6/3/1998 6:51:46 PM | MPAK |  | MassPerMass | mg/kg | Y | (mass conc.) |  |  | Metals - Total; | Metals - Total; EMS code: FE-T | Chemical | Total | LAB
Iron Total (mass conc.) | FE-T | ug/g | Iron Total | 0192 | Hom, Nitric/Perchlor,ICP | Sample already in a dry state so does not require drying before homogenization and nitric perchlorid digestion followed by ICP analysis. | 1 | Y | Y | Y | 708 |  |  | 10/24/1996 12:50:25 PM | 1996-04-12 | 6/3/1998 6:51:36 PM | EMS |  | MassPerMass | mg/kg | Y | (mass conc.) |  |  | Metals - Total; | Metals - Total; EMS code: FE-T | Chemical | Total | LAB
Iron Total (mass conc.) | FE-T | ug/g | Iron Total | FS01 | D&G,Nitric/HCl:ICP | Samples are dried at 60 C, then either sieved to -100mesh (150 um) and rolled to homogenize, or finely ground with a mortar and pestle or a shatter box laboratory mill and rolled (depending on the submitter's requirements). The samples are then weighed into Teflon digestion liners and digested with HNO3 and HCl in a microwave oven. Samples are cooled, volumized, and allowed to settle overnight before being decanted. Analysis is then performed via Inductively Coupled Argon Plasma Atomic Emission Spectrometry (ICP-AES) (Simultaneous multi element analysis). In ICP Spectrometry, the liquid sample is pumped to the nebulizer, where it is convertd into an aerosol. the nebulizer carrier gas flow than transports the wet aerosol past the impact bead, where the large droplets condense out and flow to the waste container. The remaining fine aerosol is carried into the plasma. There, the high temperature desolvates the aerosol and dissociates the sample material into individual atoms and ions, which are excited to emit light at wavelengths characteristic of the elements present. A diffraction grating in the spectrometer diffracts the various wavelengths of light through exit slits to the photo-multiplier tubes, which convert the light energy to electronic signals. | 0.8 | Y | Y | Y | 2642 | 8/30/1996 1:52:00 PM | 10/10/2007 | 5/24/2008 1:15:02 AM | 1996-11-20 | 6/3/1998 6:51:46 PM | MPAK |  | MassPerMass | mg/kg | Y | (mass conc.) |  |  | Metals - Total; | Metals - Total; EMS code: FE-T | Chemical | Total | LAB
Iron Total (mass conc.) | FE-T | ug/g | Iron Total | EQ02 | EQUIS (ug/g) | EQUIS (ug/g) | 1 | N | Y | Y | 800 |  |  | 10/23/1996 12:08:28 AM | 1996-04-12 | 6/3/1998 6:51:36 PM | EMS |  | MassPerMass | mg/kg | Y | (mass conc.) |  |  | Metals - Total; | Metals - Total; EMS code: FE-T | Chemical | Total | LAB
Iron Total (mass conc.) | FE-T | ug/g | Iron Total | FS82 | PBM,dry60C,10mesh,SALM-ICP-MS | PBM;dry60C;10mesh;SALM-ICP-MS | 100 | Y | Y | Y | 3559 | 5/21/2002 | 7/24/2024 | 7/29/2024 5:17:09 PM | 2002-11-12 |  | UMULLER |  | MassPerMass | mg/kg | Y | (mass conc.) |  |  | Metals - Total; | Metals - Total; EMS code: FE-T | Chemical | Total | LAB
Iron Total (mass conc.) | FE-T | ug/g | Iron Total | ICPM | Metals in Soil by CRC ICPMS | This analysis is carried out using procedures from CSR Analytical Method: "Strong Acid Leachable Metals (SALM) in Soil", BC Ministry of Environment, 26 June 2009, and procedures adapted from EPA Method 200.2. The sample is manually homogenized, dried at 60 degrees Celsius, sieved through a 63 um (230 mesh) sieve, and a representative subsample of the dry material is weighed. The sample is then digested at 95 degrees Celsius for 2 hours by block digester using concentrated nitric and hydrochloric acids. Instrumental analysis is by collision cell inductively coupled plasma - mass spectrometry (modifed from EPA Method 6020A). Method Limitation: This method is not a total digestion technique. It is a very strong acid digestion that is intended to dissolve those metals that may be environmentally available. By design, elements bound in silicate structures are not normally dissolved by this procedure as they are not usually mobile in the environment. | 50 | Y | Y | Y | 103 | 9/19/2017 | 9/24/2023 | 1/12/2024 11:16:52 AM | 2018-01-09 |  | JKROGH |  | MassPerMass | mg/kg | Y | (mass conc.) |  |  | Metals - Total; | Metals - Total; EMS code: FE-T | Chemical | Total | LAB
Iron Total (mass conc.) | FE-T | ug/g | Iron Total | X492 | Homo,HCl-HNO3 dig,ICP-OES,dry calc | Homogenize samples and take sub-samples. For Total Recoverable Metals Digest with Aqua Regia. Analyses by ICPOES (Inductively Coupled Plasma Optical Emission Spectroscopy). Perform moisture analysis on separate sub-sample and calculate dry value for trace elements. | 50 | Y | Y | Y | 7 | 8/16/2022 6:31:00 PM | 8/16/2022 6:42:00 PM | 2/25/2023 1:41:51 PM | 1998-11-13 |  | NPEPPIN |  | MassPerMass | mg/kg | Y | (mass conc.) |  |  | Metals - Total; | Metals - Total; EMS code: FE-T | Chemical | Total | LAB
Iron Total (mass conc.) | FE-T | ug/g | Iron Total | 0196 | D&G: LTA/HCl: ICP | D&G: LTA/HCl: ICP | 1 | Y | Y | Y | 27 |  |  | 10/24/1996 2:08:12 PM | 1996-04-12 | 6/3/1998 6:51:36 PM | EMS |  | MassPerMass | mg/kg | Y | (mass conc.) |  |  | Metals - Total; | Metals - Total; EMS code: FE-T | Chemical | Total | LAB
Iron Total (mass conc.) | FE-T | ug/g | Iron Total | E496 | CSSS (1993) 11 | CSSS (1993) 11: Plant available micro nutrients (Cu; Fe; Mn; Zn) are determined by extraction using 0.005 M DTPA followed by analysis using ICPOES. | 2 | Y | Y | Y | 0 |  |  |  | 2024-02-27 |  | RDGIBSON |  | MassPerMass | mg/kg | Y | (mass conc.) |  |  | Metals - Total; | Metals - Total; EMS code: FE-T | Chemical | Total | LAB
Iron Total (mass conc.) | FE-T | ug/g | Iron Total | X230 | Hom,HNO3/HCl,ICP | The sample is dried, ground to pass 100 mesh, and digested with a nitric-hydrochloric acid mixture to solubilize the solid matter and to remove the organic material by oxidation and volatilization. The completed digests are submitted to metals instrumentation personnel for metals analysis by Inductively Coupled Atomic Emission Spectrophotometry (ICP-AES), or hydride analysis by atomic absorption. | 0.5 | Y | Y | Y | 264 | 2/12/2002 | 12/30/2005 | 2/3/2006 1:13:12 AM | 1996-04-12 | 6/3/1998 6:51:36 PM | EMS |  | MassPerMass | mg/kg | Y | (mass conc.) |  |  | Metals - Total; | Metals - Total; EMS code: FE-T | Chemical | Total | LAB
Iron Total (mass conc.) | FE-T | ug/g | Iron Total | PB02 | PBM,HNO3/HCl dig,dry60C,100mesh, | Performance Based Method. Samples are dried at 60 C and sieved using a .149 mm (100 mesh) sieve. Solid samples are digested with the combination of nitric and hydrochloric acids with a 1:1 ratio of acids. For environmental purposes, strong acid leaches are used routinely since they have the advantage of speed, low cost, and superio reproducibility. All metals trapped within the refractory matrix are unlikely to have environmental consequences. Instrumental analysis of extracts produced using this digestion method can be performed by a variety of techniques. |  | Y | Y | Y | 10 | 9/13/2001 | 9/13/2001 | 11/6/2002 3:52:35 PM | 2001-07-18 |  | NPEPPIN |  | MassPerMass | mg/kg | Y | (mass conc.) |  |  | Metals - Total; | Metals - Total; EMS code: FE-T | Chemical | Total | LAB
Iron Total (mass conc.) | FE-T | ug/g | Iron Total | X551 | Metals in Biota (dry), total, acid digestion, ICP-SFMS | 0.1 gram of dried, homogenized biota is weighed in a microwave TFM vessel, and 8mL of Nitric Acid and 1mL of Hydrogen Peroxide are added. The sample is digested at 200 degrees C for 15 minutes in a closed vessel high pressure microwave oven. The sample is cooled, the volume adjusted to 100mL and introduced to an iductively coupled argon plasma-sector field mass spectrometer (ICP-SFMS) by pneumatic nebulization. Each respective element is measured at a specific mass to charge ratio, m/z value expressed in amu (atomic mass units), and at a specified instrument resolution. LR: Low Resolution ~300, MR: Mid Resolution ~4000 and HR: Hich Resolution ~10000. Ref: Method number 02-2705, National Laboratory for Environmental Testing, CCIW, Environment Canada, Burlington. Requested April 2003. | 0.5 | Y | Y | Y | 57 | 8/11/2015 | 10/30/2023 | 11/28/2023 2:21:33 PM | 2004-01-19 |  | UMULLER |  | MassPerMass | mg/kg | Y | (mass conc.) |  |  | Metals - Total; | Metals - Total; EMS code: FE-T | Chemical | Total | LAB
Glyphosate (mass conc.) | G001 | ug/g | Glyphosate | P013 | Gly and AMPA | Gly and AMPA | 0.05 | Y | Y | Y | 45 | 9/10/1997 4:52:00 PM | 2/2/2022 | 1/11/2024 1:07:07 PM | 1996-04-12 | 6/3/1998 6:51:36 PM | EMS |  | MassPerMass | mg/kg | Y | (mass conc.) |  | 1071-83-6 | Pesticides; | Pesticides; EMS code: G001 | Chemical |  | LAB
Gallium Total (mass conc.) | GA-T | ug/g | Gallium Total | EQ02 | EQUIS (ug/g) | EQUIS (ug/g) | 10 | N | Y | Y | 2 |  |  | 10/22/1996 9:46:36 PM | 1996-04-12 | 6/3/1998 6:51:36 PM | EMS |  | MassPerMass | mg/kg | Y | (mass conc.) |  |  | Metals - Total; | Metals - Total; EMS code: GA-T | Chemical | Total | LAB
Hydrocarbons;Extract (mass conc.) | H-TE | ug/g | Hydrocarbons;Extract | FS07 | Freon 113 Extr,Infrared | Freon 113 soluble compounds are extracted from an acidified effluent sample and made up to a measured volume. Sediment samples are acidified then extracted using a wrist-action shaker. The "Oils and Greases" content of the Freon extracts is determined using an Infrared Spectrophotometer with commercial quantitation software. Quantitation is based on the comparison of the Absorbance difference between samples and a synthetic oil standard. As there is no sample Absorbance band at 4000 cm-1 it represents a useful reference value to compensate for minor differences between spectrophotometer quartz cells. Sample Absorbance at 2935 cm-1 represents the C-H stretching frequency of the aliphatic hydrocarbons of which typical environmental "Oils and Greases" are comprised. "Hydrocarbons" are quantitated in the same manner after treating the Freon 113 extract with Silica Gel. | 5 | Y | Y | Y | 164 | 5/25/2000 2:47:00 PM | 1/4/2002 8:07:00 AM | 5/26/2003 1:56:28 PM | 1997-04-28 | 6/3/1998 6:51:46 PM | MPAK |  | MassPerMass | mg/kg | Y | (mass conc.) |  |  | Petroleum Hydrocarbons; | Petroleum Hydrocarbons; EMS code: H-TE | Chemical |  | LAB
Heptachlor (mass conc.) | H001 | ug/g | Heptachlor | ZN03 | DCM+Ac.Extr:GC/MS | DCM+Ac.Extr:GC/MS EPA 8270E (mod) | 0.05 | Y | Y | Y | 19 | 1/17/2022 | 11/14/2022 | 1/11/2024 1:07:07 PM | 1996-04-12 | 11/16/1999 2:27:40 PM | EMS | NPEPPIN | MassPerMass | mg/kg | Y | (mass conc.) |  | 76-44-8 | Pesticides; | Pesticides; EMS code: H001 | Chemical |  | LAB
Heptachlor (mass conc.) | H001 | ug/g | Heptachlor | E8081 | EPA 8081 | See methods EPA 3540, 3630, 3660, 8081 | 0.002 | Y | Y | Y | 9 | 3/18/2020 | 3/23/2020 | 2/22/2023 12:51:03 PM | 2022-07-29 |  | EMS |  | MassPerMass | mg/kg | Y | (mass conc.) |  | 76-44-8 | Pesticides; | Pesticides; EMS code: H001 | Chemical |  | LAB
Heptachlor (mass conc.) | H001 | ug/g | Heptachlor | X213 | Hex/AcExt,Part,Chrom,GC | Hex/AcExt;Part;Chrom;GC | 0.0005 | Y | Y | Y | 187 | 4/20/2002 10:10:00 AM | 10/13/2002 10:30:00 AM | 2/26/2004 1:05:28 AM | 1996-04-12 | 6/3/1998 6:51:36 PM | EMS |  | MassPerMass | mg/kg | Y | (mass conc.) |  | 76-44-8 | Pesticides; | Pesticides; EMS code: H001 | Chemical |  | LAB
Heptachlor Epoxide (mass conc.) | H002 | ug/g | Heptachlor Epoxide | ZN03 | DCM+Ac.Extr:GC/MS | DCM+Ac.Extr:GC/MS EPA 8270E (mod) | 0.05 | Y | Y | Y | 19 | 1/17/2022 | 11/14/2022 | 1/11/2024 1:07:07 PM | 2003-06-16 |  | UMULLER |  | MassPerMass | mg/kg | Y | (mass conc.) |  | 1024-57-3 | Pesticides; | Pesticides; EMS code: H002 | Chemical |  | LAB
Heptachlor Epoxide (mass conc.) | H002 | ug/g | Heptachlor Epoxide | X213 | Hex/AcExt,Part,Chrom,GC | Hex/AcExt;Part;Chrom;GC | 0.01 | Y | Y | Y | 187 | 4/20/2002 10:10:00 AM | 10/13/2002 10:30:00 AM | 2/26/2004 1:05:28 AM | 1996-04-12 | 6/3/1998 6:51:36 PM | EMS |  | MassPerMass | mg/kg | Y | (mass conc.) |  | 1024-57-3 | Pesticides; | Pesticides; EMS code: H002 | Chemical |  | LAB
Heptachlor Epoxide (mass conc.) | H002 | ug/g | Heptachlor Epoxide | E8081 | EPA 8081 | See methods EPA 3540, 3630, 3660, 8081 | 0.001 | Y | Y | Y | 9 | 3/18/2020 | 3/23/2020 | 2/22/2023 12:51:03 PM | 2022-07-29 |  | EMS |  | MassPerMass | mg/kg | Y | (mass conc.) |  | 1024-57-3 | Pesticides; | Pesticides; EMS code: H002 | Chemical |  | LAB
Hexachlorobenzene (mass conc.) | H003 | ug/g | Hexachlorobenzene | ZN03 | DCM+Ac.Extr:GC/MS | DCM+Ac.Extr:GC/MS EPA 8270E (mod) | 0.02 | Y | Y | Y | 43 | 4/20/2002 10:10:00 AM | 11/14/2022 | 1/11/2024 1:07:07 PM | 1996-04-12 | 11/16/1999 2:27:40 PM | EMS | NPEPPIN | MassPerMass | mg/kg | Y | (mass conc.) |  | 118-74-1 | Pesticides; | Pesticides; EMS code: H003 | Chemical |  | LAB
Hexazinone (mass conc.) | H008 | ug/g | Hexazinone | FS61 | DCM +MeOH extr,HRGC-NPD | Sediment samples are shaken with a mixture of Dichloromethane and Methanol, filtered then re-extracted with Dichloromethane. The extract is concentrated and analysed using High Resolution Gas Chromatography with a Thermionic Specific Detector (TSD), alternately referred to as a Nitrogen Phosphorus Detector (NPD). | 0.05 | Y | Y | Y | 34 | 4/20/2002 3:40:00 PM | 7/16/2002 3:20:00 PM | 2/26/2004 1:05:28 AM | 1998-10-02 |  | NPEPPIN |  | MassPerMass | mg/kg | Y | (mass conc.) |  | 51235-04-2 | Pesticides; | Pesticides; EMS code: H008 | Chemical |  | LAB
HydroC Extrct/C10-30 (mass conc.) | H109 | ug/g | HydroC Extrct/C10-30 | F086 | EPH:Hex/Actn,soxhlet extr'n,GC/FID(PAHs not sub) | Samples are dried and soxhlet extracted with 1:1 Hexane:Acetone for 4 hours. The extract is concentrated and analyzed by capillary gas chromatography with flame ionization detector. Results are not corrected for specified PAH's. LEPH is defined as the sum of components that elute on gc between nC10 and nC19; HEPH is defined as the sum of components that elute on gc between nC19 and nC32. Performance Base Method published circa Dec. 31, 2000. | 250 | Y | Y | Y | 2 | 9/3/2021 | 9/3/2021 | 10/19/2022 1:02:09 PM | 2007-11-05 |  | RDGIBSON |  | MassPerMass | mg/kg | Y | (mass conc.) |  |  | Petroleum Hydrocarbons; | Petroleum Hydrocarbons; EMS code: H109 | Chemical |  | LAB
HydroC Petrol/C10-30 (mass conc.) | H110 | ug/g | HydroC Petrol/C10-30 | P111 | CH2Cl2+Meth Extr:Sil:GLC | CH2Cl2+Meth Extr:Sil:GLC | 5 | Y | Y | Y | 2 | 4/14/1999 11:54:00 AM | 4/14/1999 11:55:00 AM | 4/16/1999 6:12:51 PM | 1996-04-12 | 6/3/1998 6:51:36 PM | EMS |  | MassPerMass | mg/kg | Y | (mass conc.) |  |  | Petroleum Hydrocarbons; | Petroleum Hydrocarbons; EMS code: H110 | Chemical |  | LAB
Hydrogen Sulfide (mass conc.) | H2S- | ug/g | Hydrogen Sulfide | CAL2 | Calculation (ug/g) | Calculation (ug/g) | 0 | Y | Y | Y | 62 |  |  | 10/24/1996 7:10:48 AM | 1996-04-12 | 6/3/1998 6:51:42 PM | EMS |  | MassPerMass | mg/kg | Y | (mass conc.) |  | 7783-06-4 | Volatile Organic Compounds (VOCs); | Volatile Organic Compounds (VOCs); EMS code: H2S- | Chemical |  | LAB
Hexachlorobutadiene (mass conc.) | HCBD | ug/g | Hexachlorobutadiene | ZN03 | DCM+Ac.Extr:GC/MS | DCM+Ac.Extr:GC/MS EPA 8270E (mod) |  | Y | Y | Y | 17 | 1/17/2022 | 11/14/2022 | 1/11/2024 1:07:07 PM | 2007-10-04 |  | RDGIBSON |  | MassPerMass | mg/kg | Y | (mass conc.) |  | 87-68-3 | Volatile Organic Compounds (VOCs); | Volatile Organic Compounds (VOCs); EMS code: HCBD | Chemical |  | LAB
Total Hexachlorocyclohexane (mass conc.) | HCCH | ug/g | Total Hexachlorocyclohexane | ZN03 | DCM+Ac.Extr:GC/MS | DCM+Ac.Extr:GC/MS EPA 8270E (mod) | 0.0009 | Y | Y | Y | 2 | 11/14/2022 | 11/14/2022 | 12/15/2022 10:50:04 AM | 2022-12-14 |  | EMS |  | MassPerMass | mg/kg | Y | (mass conc.) |  |  | Pesticides; | Pesticides; EMS code: HCCH | Chemical | Total | LAB
Hexachloroethane (mass conc.) | HCH | ug/g | Hexachloroethane CAS: 67-72-1 | ZN03 | DCM+Ac.Extr:GC/MS | DCM+Ac.Extr:GC/MS EPA 8270E (mod) | 0.01 | Y | Y | Y | 17 | 1/17/2022 | 11/14/2022 | 1/11/2024 1:07:07 PM | 2022-07-12 |  | EMS |  | MassPerMass | mg/kg | Y | (mass conc.) |  | 67-72-1 | Volatile Organic Compounds (VOCs); | Volatile Organic Compounds (VOCs); EMS code: HCH | Chemical |  | LAB
Heavy Extractable Petroleum Hydrocarbons (mass conc.) | HEPH | ug/g | Heavy Extractable Petroleum Hydrocarbons | F086 | EPH:Hex/Actn,soxhlet extr'n,GC/FID(PAHs not sub) | Samples are dried and soxhlet extracted with 1:1 Hexane:Acetone for 4 hours. The extract is concentrated and analyzed by capillary gas chromatography with flame ionization detector. Results are not corrected for specified PAH's. LEPH is defined as the sum of components that elute on gc between nC10 and nC19; HEPH is defined as the sum of components that elute on gc between nC19 and nC32. Performance Base Method published circa Dec. 31, 2000. | 250 | Y | Y | Y | 358 | 6/19/2000 1:42:00 PM | 9/9/2022 | 1/11/2024 1:07:07 PM | 2000-07-14 |  | NPEPPIN |  | MassPerMass | mg/kg | Y | (mass conc.) |  |  | Petroleum Hydrocarbons; | Petroleum Hydrocarbons; EMS code: HEPH | Chemical | Extractable | LAB
Heavy Extractable Petroleum Hydrocarbons (mass conc.) | HEPH | ug/g | Heavy Extractable Petroleum Hydrocarbons | F066 | DCM,soxhlet extr'n,GC/FID(PAHs sub.) | Samples are dried and soxhlet extracted with dichloromethane (DCM) for 4 hours. The extract is concentrated and analyzed by capillary gas chromatography with flame ionization detector. Results are corrected for specified PAH concentrations and percent moisture. LEPH is defined as the sum of components that elute on gc between nC1O and nC19; HEPH is defined as the sum of components that elute on gc between nC19 and nC32. Method superceded Dec. 2000. | 250 | Y | Y | Y | 10 | 7/9/2001 9:40:00 AM | 9/19/2001 11:33:00 AM | 3/17/2003 1:22:49 PM | 1999-06-28 |  | NPEPPIN |  | MassPerMass | mg/kg | Y | (mass conc.) |  |  | Petroleum Hydrocarbons; | Petroleum Hydrocarbons; EMS code: HEPH | Chemical | Extractable | LAB
Heavy Extractable Petroleum Hydrocarbons (mass conc.) | HEPH | ug/g | Heavy Extractable Petroleum Hydrocarbons | CAL2 | Calculation (ug/g) | Calculation (ug/g) |  | Y | Y | Y | 391 | 5/21/2015 | 9/9/2022 | 7/19/2024 8:20:35 AM | 2009-10-06 |  | RDGIBSON |  | MassPerMass | mg/kg | Y | (mass conc.) |  |  | Petroleum Hydrocarbons; | Petroleum Hydrocarbons; EMS code: HEPH | Chemical | Extractable | LAB
Heavy Extractable Petroleum Hydrocarbons (mass conc.) | HEPH | ug/g | Heavy Extractable Petroleum Hydrocarbons | F067 | DCM,soxhlet extr'n,GC/FID,(PAHs not sub.) | Samples are dried and soxhlet extracted with dichloromethane (DCM) for 4 hours. The extract is concentrated and analyzed by capillary gas chromatography with flame ionization detector. Results are corrected for percent moisture, but are not corrected for specified PAH's. LEPH is defined as the sum of components that elute on gc between nC10 and nC19; HEPH is defined as the sum of components that elute on gc between nC19 and nC32. Method superceded Dec. 2000. | 250 | Y | Y | Y | 18 | 7/9/2001 9:39:00 AM | 9/19/2001 11:15:00 AM | 3/17/2003 1:22:49 PM | 1999-06-28 |  | NPEPPIN |  | MassPerMass | mg/kg | Y | (mass conc.) |  |  | Petroleum Hydrocarbons; | Petroleum Hydrocarbons; EMS code: HEPH | Chemical | Extractable | LAB
Heavy Extractable Petroleum Hydrocarbons (mass conc.) | HEPH | ug/g | Heavy Extractable Petroleum Hydrocarbons | F085 | EPH:Hex/Actn,soxhlet extr'n,GC/FID(PAHs sub) | Samples are dried and soxhlet extracted with 1:1 Hexane:Acetone for 4 hours. The extract is concentrated and analyzed by capillary gas chromatography with flame ionization detector. Results are corrected for specified PAH concentrations. LEPH is defined as the sum of components that elute on gc between nC10 and nC19; HEPH is defined as the sum of components that elute on gc between nC19 and nC32. Performance Base Method published circa Dec. 31, 2000. | 250 | Y | Y | Y | 234 | 6/19/2000 1:42:00 PM | 10/29/2022 9:40:00 AM | 1/7/2023 3:12:10 PM | 2000-07-14 |  | NPEPPIN |  | MassPerMass | mg/kg | Y | (mass conc.) |  |  | Petroleum Hydrocarbons; | Petroleum Hydrocarbons; EMS code: HEPH | Chemical | Extractable | LAB
Mercury Extractable (mass conc.) | HG-E | ug/g | Mercury Extractable | X229 | Hom,HNO3/HCl,Cold V,UV | Hom;HNO3/HCl;Cold V;UV | 0.025 | Y | Y | Y | 70 |  |  | 10/24/1996 2:25:27 PM | 1996-04-12 | 6/3/1998 6:51:42 PM | EMS |  | MassPerMass | mg/kg | Y | (mass conc.) |  |  | Metals - Extractable; | Metals - Extractable; EMS code: HG-E | Chemical | Extractable | LAB
Mercury Total (mass conc.) | HG-T | ug/g | Mercury Total | FB08 | Freeze Dry,Hom,Acid Dig,CVAF | Sample moisture is determined by weighing samples before and after freeze-drying. freeze-dried samples are ground in a Braun blender before being weighed into Teflon PFA liners and digested with concentrated HNO3, concentrated HCI, and 50% H2O2 in a microwave oven; which results in a complete sample dissolution. Samples are collected and volumized with Type1 water. Analysis is performed via Inductively Coupled Argon Plasma Atomic Emission Spectrometry (ICP-AES) (simultaneous multielement analysis), Graphite Furnace Atomic Absorption Spectometry (GF-AAS) (low leve Cd and Pb analysis), Cold Vapor Atomic Fluorescence Spectrometry (CV-AFS)(Mercury analysis) and/or Flame Atomic Absorption Spectrometry (F-AAS) (K analysis). | 0.004 | Y | Y | Y | 117 | 8/16/1999 12:38:00 PM | 1/31/2002 2:35:00 PM | 2/24/2012 11:58:36 AM | 1997-02-27 | 6/3/1998 6:51:46 PM | MPAK |  | MassPerMass | mg/kg | Y | (mass conc.) |  |  | Metals - Total; | Metals - Total; EMS code: HG-T | Chemical | Total | LAB
Mercury Total (mass conc.) | HG-T | ug/g | Mercury Total | CVAAS | Hg in Soil by CVAAS | This analysis is carried out using procedures from CSR Analytical Method: "Strong Acid Leachable Metals (SALM) in Soil", BC Ministry of Environment, 26 June 2009, and procedures adapted from EPA Method 200.2. The sample is manually homogenized, dried at 60 degrees Celsius, sieved through a 63 um (230 mesh) sieve, and a representative subsample of the dry material is weighed. The sample is then digested at 95 degrees Celsius for 2 hours by block digester using concentrated nitric and hydrochloric acids. Instrumental analysis is by atomic absorption spectrophotometry (EPA Method 245.7). Method Limitation: This method is not a total digestion technique. It is a very strong acid digestion that is intended to dissolve those metals that may be environmentally available. By design, elements bound in silicate structures are not normally dissolved by this procedure as they are not usually mobile in the environment. Deviation from Reference Method: This procedure deviates from the BC CSR SALM method, which specifies sieving to 2 mm (10 mesh). | 0.005 | Y | Y | Y | 23 | 9/19/2017 | 10/19/2018 | 10/22/2018 3:16:04 PM | 2018-01-09 |  | JKROGH |  | MassPerMass | mg/kg | Y | (mass conc.) |  |  | Metals - Total; | Metals - Total; EMS code: HG-T | Chemical | Total | LAB
Mercury Total (mass conc.) | HG-T | ug/g | Mercury Total | FS82 | PBM,dry60C,10mesh,SALM-ICP-MS | PBM;dry60C;10mesh;SALM-ICP-MS | 0.05 | Y | Y | Y | 1973 | 4/10/2002 9:30:00 AM | 3/16/2024 6:06:00 PM | 7/30/2024 10:00:14 AM | 2002-11-12 |  | UMULLER |  | MassPerMass | mg/kg | Y | (mass conc.) |  |  | Metals - Total; | Metals - Total; EMS code: HG-T | Chemical | Total | LAB
Mercury Total (mass conc.) | HG-T | ug/g | Mercury Total | X246 | Hom:HNO3/HCl:CVAA | Soil or sediment samples are homogenized and sub-samples taken. Without a drying step, samples are digested with Aqua Regia either over a hot plate or in a microwave. Solubidized mercury is then analyzed by CVAAS. A separate sub-sample is analyzed for moisture and the mercury result corrected to dry value. | 0.005 | Y | Y | Y | 81 | 2/1/2002 4:15:00 PM | 10/12/2023 | 11/28/2023 2:21:33 PM | 1996-04-12 | 4/1/1999 4:04:53 PM | EMS | NPEPPIN | MassPerMass | mg/kg | Y | (mass conc.) |  |  | Metals - Total; | Metals - Total; EMS code: HG-T | Chemical | Total | LAB
Mercury Total (mass conc.) | HG-T | ug/g | Mercury Total | MSCS | HG-200.2-CVAF-VA (DRY) | Mercury in Soil by CVAFS (DRY) | 0.005 | Y | Y | Y | 127 | 5/19/2015 | 7/29/2024 | 7/29/2024 5:17:09 PM | 2015-06-03 |  | RDGIBSON |  | MassPerMass | mg/kg | Y | (mass conc.) |  |  | Metals - Total; | Metals - Total; EMS code: HG-T | Chemical | Total | LAB
Mercury Total (mass conc.) | HG-T | ug/g | Mercury Total | E200 | EPA 200.2 | See EPA 200.2/1631 Appendix | 0.005 | Y | Y | Y | 80 | 7/14/2022 | 9/22/2023 | 1/12/2024 11:16:52 AM | 2022-07-27 |  | EMS |  | MassPerMass | mg/kg | Y | (mass conc.) |  |  | Metals - Total; | Metals - Total; EMS code: HG-T | Chemical | Total | LAB
Mercury Total (mass conc.) | HG-T | ug/g | Mercury Total | X229 | Hom,HNO3/HCl,Cold V,UV | Hom;HNO3/HCl;Cold V;UV | 0.005 | Y | Y | Y | 312 | 12/30/2005 | 9/29/2010 9:05:00 AM | 10/6/2010 10:26:58 AM | 1996-04-12 | 6/3/1998 6:51:42 PM | EMS |  | MassPerMass | mg/kg | Y | (mass conc.) |  |  | Metals - Total; | Metals - Total; EMS code: HG-T | Chemical | Total | LAB
Mercury Total (mass conc.) | HG-T | ug/g | Mercury Total | CVAL | Hg CVAF low level | Mercury in Water, Leachates and Liquids by Bromination and Cold Vapour Atomic Fluorescence Spectroscopy (low level) PURPOSE/PRINCIPLE OF METHOD: Chemically generated bromine is used to oxidize all organic and inorganic forms of mercury in aqueous samples to mercury (II). Excess bromine is neutralized with hydroxylamine hydrochloride. The solution is introduced into a gas liquid separator and mixed with stannous chloride to reduce the mercury to its elemental form. The mercury is then purged from the solution with argon gas and passes through an atomic fluorescence detector where it absorbs light from a mercury vapour lamp that fluoresces at 254 nm. This is detected and amplified by a photo-multiplier tube in the detector. SCOPE: The method applies to the determination of field filtered, dissolved and total mercury in water, wastewater, effluent, as well as hot acid digested liquids and aqueous waste leachates generated by Leachate Extraction Procedure, Toxicity Characteristic Leaching Procedure (TCLP), Synthetic Precipitation Leaching Procedure (SPLP) and Simultaneously Extractable Metals (SEM) extracts. DETECTION LIMITS: Routine RDL = 0.02 ug/L Ultra-Low level RDL = 0.002 ug/L REFERENCE: Determination of Mercury in Water by Semi-Automated Cold Vapor Atomic Fluorescence Spectrometry. EPA Method 245.7, Revision 2, February 2005 | 2e-06 | Y | Y | Y | 3255 | 7/12/2011 8:14:00 AM | 10/1/2018 8:57:00 AM | 2/16/2018 6:30:18 PM | 2012-02-03 |  | RDGIBSON |  | MassPerMass | mg/kg | Y | (mass conc.) |  |  | Metals - Total; | Metals - Total; EMS code: HG-T | Chemical | Total | LAB
Mercury Total (mass conc.) | HG-T | ug/g | Mercury Total | 0330 | Air D&G:N/S Dig:Man.CV-P | Vegetation samples are air dried, ground, and digested with H2SO4/HNO3. The organomercury compounds are oxidized via a H2SO4/KMnO4/K2S2O8 digestion. The mercury compounds are then reduced to elemental mercury. A stream of synthetic air introduced into the system passes through a reference cell and then, after sparging the elemental mercury from the solution, passes through the sample cell. A UV monitor possessing a mercury lamp provides the light source and the absorbance at 253.7 nm is measured against the reference. | 0.05 | Y | Y | Y | 36 |  |  | 10/24/1996 2:08:12 PM | 1996-04-12 | 6/3/1998 6:51:36 PM | EMS |  | MassPerMass | mg/kg | Y | (mass conc.) |  |  | Metals - Total; | Metals - Total; EMS code: HG-T | Chemical | Total | LAB
Mercury Total (mass conc.) | HG-T | ug/g | Mercury Total | X273 | Cold Vapour:AA | Cold Vapour:AA | 0.005 | Y | Y | Y | 106 | 1/24/2001 | 4/16/2001 | 7/27/2001 11:17:47 AM | 1996-04-12 | 6/3/1998 6:51:36 PM | EMS |  | MassPerMass | mg/kg | Y | (mass conc.) |  |  | Metals - Total; | Metals - Total; EMS code: HG-T | Chemical | Total | LAB
Mercury Total (mass conc.) | HG-T | ug/g | Mercury Total | 0320 | Air D&G:A.R.Dig:Man.CV-S | Soil and sediment samples are air dried, ground, and digested with aqua regia. The organomercury compounds are oxidized via a H2SO4/KMnO4/K2S2O8 digestion. The mercury compounds are then reduced to elemental mercury. A stream of synthetic air introduced into the system passes through a reference cell and then, after sparging the elemental mercury from the solution, passes through the sample cell. A UV monitor possessing a mercury lamp provides the light source and the absorbance at 253.7 nm is measured against the reference. | 0.05 | Y | Y | Y | 344 |  |  | 10/24/1996 3:04:18 PM | 1996-04-12 | 6/3/1998 6:51:41 PM | EMS |  | MassPerMass | mg/kg | Y | (mass conc.) |  |  | Metals - Total; | Metals - Total; EMS code: HG-T | Chemical | Total | LAB
Mercury Total (mass conc.) | HG-T | ug/g | Mercury Total | EQ02 | EQUIS (ug/g) | EQUIS (ug/g) | 0.5 | N | Y | Y | 213 |  |  | 10/23/1996 12:08:28 AM | 1996-04-12 | 6/3/1998 6:51:36 PM | EMS |  | MassPerMass | mg/kg | Y | (mass conc.) |  |  | Metals - Total; | Metals - Total; EMS code: HG-T | Chemical | Total | LAB
Mercury Total (mass conc.) | HG-T | ug/g | Mercury Total | MTCD | HG-DRY-CVAFS-VA | Mercury in Tissue by CVAFS (DRY) | 0.005 | Y | Y | Y | 107 | 8/13/2014 | 3/8/2023 | 3/23/2023 4:12:02 PM | 2015-03-09 | 3/11/2015 4:07:14 PM | RDGIBSON | RDGIBSON | MassPerMass | mg/kg | Y | (mass conc.) |  |  | Metals - Total; | Metals - Total; EMS code: HG-T | Chemical | Total | LAB
Mercury Total (mass conc.) | HG-T | ug/g | Mercury Total | FB15 | Homo,HotHNO3dig,H2O2dig,CVAA | Homogenized; hotplate HNO3 digestion;H2O2 digestion; CVAA | 0.005 | Y | Y | Y | 467 | 6/20/2005 | 10/10/2007 | 5/24/2008 1:15:02 AM | 1999-04-08 |  | NPEPPIN |  | MassPerMass | mg/kg | Y | (mass conc.) |  |  | Metals - Total; | Metals - Total; EMS code: HG-T | Chemical | Total | LAB
Mercury Total (mass conc.) | HG-T | ug/g | Mercury Total | X551 | Metals in Biota (dry), total, acid digestion, ICP-SFMS | 0.1 gram of dried, homogenized biota is weighed in a microwave TFM vessel, and 8mL of Nitric Acid and 1mL of Hydrogen Peroxide are added. The sample is digested at 200 degrees C for 15 minutes in a closed vessel high pressure microwave oven. The sample is cooled, the volume adjusted to 100mL and introduced to an iductively coupled argon plasma-sector field mass spectrometer (ICP-SFMS) by pneumatic nebulization. Each respective element is measured at a specific mass to charge ratio, m/z value expressed in amu (atomic mass units), and at a specified instrument resolution. LR: Low Resolution ~300, MR: Mid Resolution ~4000 and HR: Hich Resolution ~10000. Ref: Method number 02-2705, National Laboratory for Environmental Testing, CCIW, Environment Canada, Burlington. Requested April 2003. | 0.002 | Y | Y | Y | 3 | 11/2/2022 3:26:00 PM | 11/2/2022 3:30:00 PM | 11/10/2022 4:22:46 PM | 2022-08-18 | 11/8/2022 2:37:29 PM | EMS | EMS | MassPerMass | mg/kg | Y | (mass conc.) |  |  | Metals - Total; | Metals - Total; EMS code: HG-T | Chemical | Total | LAB
Mercury Total (mass conc.) | HG-T | ug/g | Mercury Total | FS08 | D&G,Nitric/HCl,CVAF | Samples are dried at 60 C, then either sieved to -100 mesh (150 um) and rolled to homogenize, or finely ground with a mortar and pestle or a shatter box laboratory mill and rolled (depending on the submitter's requirements). The samples are then weighed into Teflon digestion liners and digested with HNO3 and HCI in a microwave oven. Samples are cooled, volumized, and allowed to settle overnight before being decanted. Anaysis is then performed via Inductively Coupled Argon Plasma Atomic Emission Spectrometry (ICP-AES) (Simultaneous multi element analysis), Graphite Furnace Atomic Absorption spectrometry (GF-AAS)(low level analysis), Cold Vapor Atomic Fluorescence Spectrometry (CV-AFS) (Mercury analysis) and/or Flame Atomic Absorption Spectrometry (F-AAS)(K analysis). | 0.008 | Y | Y | Y | 157 | 8/30/1996 8:01:00 AM | 9/23/2021 2:28:00 PM | 10/18/2021 9:46:09 AM | 1997-04-17 | 6/3/1998 6:51:46 PM | MPAK |  | MassPerMass | mg/kg | Y | (mass conc.) |  |  | Metals - Total; | Metals - Total; EMS code: HG-T | Chemical | Total | LAB
Mercury- Methyl (mass conc.) | HGME | ug/g | Mercury- Methyl | MMTD | HG-MEHG-DRY-GCAFS-VA | Methyl Mercury in Tissue by GCAFS (DRY) | 0.005 | Y | Y | Y | 39 | 8/13/2014 | 9/18/2014 | 12/15/2015 10:36:27 AM | 2015-03-09 |  | RDGIBSON |  | MassPerMass | mg/kg | Y | (mass conc.) |  | 22967-92-6 | Organometallics; | Organometallics; EMS code: HGME | Chemical |  | LAB
Isopimaric Acid (mass conc.) | I004 | ug/g | Isopimaric Acid | FS05 | MeOH,DCM extr:HRGC/LRMS | Sediment samples are extracted by shaking with Methanol in a screw cap centrifuge bottle. The extracts are rotary evaporated and the resulting residues, containing the Resin Acids and other solvent soluble organics, are then redissolved in Methanol, transferred to small glass vials, methylated with Diazomethane then evaporated to dryness under Nitrogen. [Methylation Reaction R-COOH(Resin/Fatty Acids) + CH2N2 (Diazomethane) = R-COOCH3 (Methyl ester) + N2] The residue is re-dissolved in Methyl t-Butyl Ether (MTBE) and injected on a High Resolution Gas Chromatograph / Low Resolution Mass Spectrometer (HRGC/LRMS) system for analysis. LRMS data is acquired in Total Ion Mode (TIM) and quantitation is performed using selected mass ions. Positive identification of the various Resin Acids is made on the basis of a comparison of absolute retention times to those of the external standards and computer based mass spectral mass/intensity library matching routines. | 0.2 | Y | Y | Y | 5 | 9/14/2001 3:29:00 PM | 12/3/2002 | 3/27/2004 1:09:21 AM | 1996-09-16 | 6/3/1998 6:51:44 PM | MPAK |  | MassPerMass | mg/kg | Y | (mass conc.) |  |  | Organics; | Organics; EMS code: I004 | Chemical |  | LAB
Iodofenphos (mass conc.) | I007 | ug/g | Iodofenphos | ZN03 | DCM+Ac.Extr:GC/MS | DCM+Ac.Extr:GC/MS EPA 8270E (mod) | 0.01 | Y | Y | Y | 19 | 4/20/2002 10:25:00 AM | 10/16/2002 3:20:00 PM | 2/25/2004 1:09:46 AM | 1996-04-12 | 11/16/1999 2:27:40 PM | EMS | NPEPPIN | MassPerMass | mg/kg | Y | (mass conc.) |  |  | Pesticides; | Pesticides; EMS code: I007 | Chemical |  | LAB
Index of Additive Cancer Risk (mass conc.) | IACR | ug/g | Index of Additive Cancer Risk | FS87 | DCM,Ac/Hex extr,PAM,HRGC/LRMS | DCM;Ac/Hex extr;PAM;HRGC/LRMS | 0.15 | Y | Y | Y | 31 | 9/20/2017 | 12/16/2019 | 12/20/2019 10:51:07 AM | 2018-01-08 | 1/8/2018 4:06:16 PM | JKROGH | JKROGH | MassPerMass | mg/kg | Y | (mass conc.) |  |  | Toxicity; | Toxicity; EMS code: IACR | Chemical |  | LAB
Isobutanol (mass conc.) | IBUOH | ug/g | Isobutanol CAS: 78-83-1 | E8015S | EPA 8015 D in soil | See EPA 8015D | 10 | Y | Y | Y | 15 | 1/12/2022 | 2/1/2022 | 1/11/2024 1:07:07 PM | 2022-06-23 |  | EMS |  | MassPerMass | mg/kg | Y | (mass conc.) |  | 78-83-1 | Organics; | Organics; EMS code: IBUOH | Chemical |  | LAB
Indium Total (mass conc.) | IN-T | ug/g | Indium Total | EQ02 | EQUIS (ug/g) | EQUIS (ug/g) | 20 | N | Y | Y | 2 |  |  | 10/22/1996 9:46:36 PM | 1996-04-12 | 6/3/1998 6:51:36 PM | EMS |  | MassPerMass | mg/kg | Y | (mass conc.) |  |  | Metals - Total; | Metals - Total; EMS code: IN-T | Chemical | Total | LAB
Isopropyl Alcohol, Isopropanol (mass conc.) | IPA | ug/g | Isopropyl Alcohol, Isopropanol CAS: 67-63-0 | E8015S | EPA 8015 D in soil | See EPA 8015D | 10 | Y | Y | Y | 15 | 1/12/2022 | 2/1/2022 | 1/11/2024 1:07:07 PM | 2022-06-23 |  | EMS |  | MassPerMass | mg/kg | Y | (mass conc.) |  | 67-63-0 | Volatile Organic Compounds (VOCs); | Volatile Organic Compounds (VOCs); EMS code: IPA | Chemical |  | LAB
Potassium Extractable (mass conc.) | K--E | ug/g | Potassium Extractable | ASCE | Ammonium Acetate soil colloid exchange | Available metals - Ammonium Acetate soil colloid exchange sites displacement |  | Y | Y | Y | 7 | 10/31/2022 | 10/31/2022 | 11/22/2022 2:40:39 PM | 2007-10-04 |  | RDGIBSON |  | MassPerMass | mg/kg | Y | (mass conc.) |  |  | Metals - Extractable; | Metals - Extractable; EMS code: K--E | Chemical | Extractable | LAB
Potassium Extractable (mass conc.) | K--E | ug/g | Potassium Extractable | CAL2 | Calculation (ug/g) | Calculation (ug/g) | 2 | Y | Y | Y | 15 | 1/11/2022 | 2/7/2022 | 1/11/2024 1:07:07 PM | 2022-07-06 |  | EMS |  | MassPerMass | mg/kg | Y | (mass conc.) |  |  | Metals - Extractable; | Metals - Extractable; EMS code: K--E | Chemical | Extractable | LAB
Potassium-Soluble ion content (mass conc.) | K--S | ug/g | Potassium-Soluble ion content | CAL2 | Calculation (ug/g) | Calculation (ug/g) | 2 | Y | Y | Y | 0 |  |  |  | 2024-02-02 |  | EMS |  | MassPerMass | mg/kg | Y | (mass conc.) |  |  | Nutrients; | Nutrients; EMS code: K--S | Chemical | Soluble | LAB
Potassium Total (mass conc.) | K--T | ug/g | Potassium Total | FB04 | Freeze Dry,Hom,Acid Dig,ICP | Sample moisture is determined by weighing samples before and after freeze-drying. Freeze-dried samples are ground in a Braun blender before being weighed into Teflon PFA liners and digested with concentrated HNO3, concentrated HCl, and 50% H2O2 in a microwave oven; which results in a complete sample dissolution. Samples are collected and volumized with Type I water. Analysis is performed via Inductively Coupled Argon Plasma Atomic Emission Spectrometry (ICP-AES) (simultaneous multielement analysis), Graphite Furnace Atomic Absorption Spectrometry (GF-AAS) (low level Cd and Pb analysis), Cold Vapor Atomic Fluorescence Spectrometry (CV-AFS) (Mercury analysis) and/or Flame Atomic Absorption Spectrometry (F-AAS) (K analysis). | 8 | Y | Y | Y | 236 | 8/22/1996 6:11:00 PM | 2/1/2002 2:30:00 PM | 6/23/2003 1:15:31 PM | 1996-06-19 | 6/3/1998 6:51:44 PM | MPAK |  | MassPerMass | mg/kg | Y | (mass conc.) |  |  | Metals - Total; | Metals - Total; EMS code: K--T | Chemical | Total | LAB
Potassium Total (mass conc.) | K--T | ug/g | Potassium Total | FS82 | PBM,dry60C,10mesh,SALM-ICP-MS | PBM;dry60C;10mesh;SALM-ICP-MS | 100 | Y | Y | Y | 2861 | 5/21/2002 | 7/24/2024 | 7/29/2024 5:17:09 PM | 2002-11-12 |  | UMULLER |  | MassPerMass | mg/kg | Y | (mass conc.) |  |  | Metals - Total; | Metals - Total; EMS code: K--T | Chemical | Total | LAB
Potassium Total (mass conc.) | K--T | ug/g | Potassium Total | X230 | Hom,HNO3/HCl,ICP | The sample is dried, ground to pass 100 mesh, and digested with a nitric-hydrochloric acid mixture to solubilize the solid matter and to remove the organic material by oxidation and volatilization. The completed digests are submitted to metals instrumentation personnel for metals analysis by Inductively Coupled Atomic Emission Spectrophotometry (ICP-AES), or hydride analysis by atomic absorption. | 10 | Y | Y | Y | 41 | 2/12/2002 | 12/30/2005 | 2/3/2006 1:13:13 AM | 1998-11-05 |  | NPEPPIN |  | MassPerMass | mg/kg | Y | (mass conc.) |  |  | Metals - Total; | Metals - Total; EMS code: K--T | Chemical | Total | LAB
Potassium Total (mass conc.) | K--T | ug/g | Potassium Total | MTID | MET-DRY-CCMS-VA | Metals in Tissue by CRC ICPMS (DRY) Methodology: This method is conducted following British Columbia Lab Manual method "Metals in Animal Tissue and Vegetation (Biota) - Prescriptive". Tissue samples are homogenized and sub-sampled prior to hotblock digestion with nitric and hydrochloric acids, in combination with addition of hydrogen peroxide. Instrumental analysis is by collision cell inductively coupled plasma - mass spectrometry (modified from EPA Method 6020A). Method Limitation: This method employs a strong acid/peroxide digestion, and is intended to provide a conservative estimate of bio-available metals. Near complete recoveries are achieved for most toxicologically important metals, but elements associated with recalcitrant minerals may be only partially recovered. | 20 | Y | Y | Y | 122 | 8/13/2014 | 9/8/2022 | 10/26/2022 7:14:15 AM | 2015-03-09 | 3/11/2015 4:12:05 PM | RDGIBSON | EMS | MassPerMass | mg/kg | Y | (mass conc.) |  |  | Metals - Total; | Metals - Total; EMS code: K--T | Chemical | Total | LAB
Potassium Total (mass conc.) | K--T | ug/g | Potassium Total | ICPM | Metals in Soil by CRC ICPMS | This analysis is carried out using procedures from CSR Analytical Method: "Strong Acid Leachable Metals (SALM) in Soil", BC Ministry of Environment, 26 June 2009, and procedures adapted from EPA Method 200.2. The sample is manually homogenized, dried at 60 degrees Celsius, sieved through a 63 um (230 mesh) sieve, and a representative subsample of the dry material is weighed. The sample is then digested at 95 degrees Celsius for 2 hours by block digester using concentrated nitric and hydrochloric acids. Instrumental analysis is by collision cell inductively coupled plasma - mass spectrometry (modifed from EPA Method 6020A). Method Limitation: This method is not a total digestion technique. It is a very strong acid digestion that is intended to dissolve those metals that may be environmentally available. By design, elements bound in silicate structures are not normally dissolved by this procedure as they are not usually mobile in the environment. | 100 | Y | Y | Y | 103 | 9/19/2017 | 9/24/2023 | 1/12/2024 11:16:52 AM | 2018-01-09 |  | JKROGH |  | MassPerMass | mg/kg | Y | (mass conc.) |  |  | Metals - Total; | Metals - Total; EMS code: K--T | Chemical | Total | LAB
Potassium Total (mass conc.) | K--T | ug/g | Potassium Total | X551 | Metals in Biota (dry), total, acid digestion, ICP-SFMS | 0.1 gram of dried, homogenized biota is weighed in a microwave TFM vessel, and 8mL of Nitric Acid and 1mL of Hydrogen Peroxide are added. The sample is digested at 200 degrees C for 15 minutes in a closed vessel high pressure microwave oven. The sample is cooled, the volume adjusted to 100mL and introduced to an iductively coupled argon plasma-sector field mass spectrometer (ICP-SFMS) by pneumatic nebulization. Each respective element is measured at a specific mass to charge ratio, m/z value expressed in amu (atomic mass units), and at a specified instrument resolution. LR: Low Resolution ~300, MR: Mid Resolution ~4000 and HR: Hich Resolution ~10000. Ref: Method number 02-2705, National Laboratory for Environmental Testing, CCIW, Environment Canada, Burlington. Requested April 2003. | 20 | Y | Y | Y | 49 | 8/11/2015 | 10/30/2023 | 11/28/2023 2:21:33 PM | 2015-03-11 |  | RDGIBSON |  | MassPerMass | mg/kg | Y | (mass conc.) |  |  | Metals - Total; | Metals - Total; EMS code: K--T | Chemical | Total | LAB
Potassium Total (mass conc.) | K--T | ug/g | Potassium Total | PB02 | PBM,HNO3/HCl dig,dry60C,100mesh, | Performance Based Method. Samples are dried at 60 C and sieved using a .149 mm (100 mesh) sieve. Solid samples are digested with the combination of nitric and hydrochloric acids with a 1:1 ratio of acids. For environmental purposes, strong acid leaches are used routinely since they have the advantage of speed, low cost, and superio reproducibility. All metals trapped within the refractory matrix are unlikely to have environmental consequences. Instrumental analysis of extracts produced using this digestion method can be performed by a variety of techniques. |  | Y | Y | Y | 10 | 9/13/2001 | 9/13/2001 | 11/6/2002 3:52:36 PM | 2001-07-18 |  | NPEPPIN |  | MassPerMass | mg/kg | Y | (mass conc.) |  |  | Metals - Total; | Metals - Total; EMS code: K--T | Chemical | Total | LAB
Potassium Total (mass conc.) | K--T | ug/g | Potassium Total | FS01 | D&G,Nitric/HCl:ICP | Samples are dried at 60 C, then either sieved to -100mesh (150 um) and rolled to homogenize, or finely ground with a mortar and pestle or a shatter box laboratory mill and rolled (depending on the submitter's requirements). The samples are then weighed into Teflon digestion liners and digested with HNO3 and HCl in a microwave oven. Samples are cooled, volumized, and allowed to settle overnight before being decanted. Analysis is then performed via Inductively Coupled Argon Plasma Atomic Emission Spectrometry (ICP-AES) (Simultaneous multi element analysis). In ICP Spectrometry, the liquid sample is pumped to the nebulizer, where it is convertd into an aerosol. the nebulizer carrier gas flow than transports the wet aerosol past the impact bead, where the large droplets condense out and flow to the waste container. The remaining fine aerosol is carried into the plasma. There, the high temperature desolvates the aerosol and dissociates the sample material into individual atoms and ions, which are excited to emit light at wavelengths characteristic of the elements present. A diffraction grating in the spectrometer diffracts the various wavelengths of light through exit slits to the photo-multiplier tubes, which convert the light energy to electronic signals. | 20 | Y | Y | Y | 2642 | 8/30/1996 1:52:00 PM | 10/10/2007 | 5/24/2008 1:15:02 AM | 1996-06-19 | 6/3/1998 6:51:44 PM | MPAK |  | MassPerMass | mg/kg | Y | (mass conc.) |  |  | Metals - Total; | Metals - Total; EMS code: K--T | Chemical | Total | LAB
Lindane (mass conc.) | L002 | ug/g | Lindane | E8081 | EPA 8081 | See methods EPA 3540, 3630, 3660, 8081 | 0.001 | Y | Y | Y | 9 | 3/18/2020 | 3/23/2020 | 2/22/2023 12:51:03 PM | 2022-07-29 |  | EMS |  | MassPerMass | mg/kg | Y | (mass conc.) |  | 58-89-9 | Pesticides; | Pesticides; EMS code: L002 | Chemical |  | LAB
Lindane (mass conc.) | L002 | ug/g | Lindane | X213 | Hex/AcExt,Part,Chrom,GC | Hex/AcExt;Part;Chrom;GC | 0.0005 | Y | Y | Y | 187 | 4/20/2002 10:10:00 AM | 10/13/2002 10:30:00 AM | 2/26/2004 1:05:28 AM | 1996-04-12 | 6/3/1998 6:51:36 PM | EMS |  | MassPerMass | mg/kg | Y | (mass conc.) |  | 58-89-9 | Pesticides; | Pesticides; EMS code: L002 | Chemical |  | LAB
Lindane (mass conc.) | L002 | ug/g | Lindane | ZN03 | DCM+Ac.Extr:GC/MS | DCM+Ac.Extr:GC/MS EPA 8270E (mod) | 0.05 | Y | Y | Y | 19 | 1/17/2022 | 11/14/2022 | 1/11/2024 1:07:07 PM | 1996-04-12 | 11/16/1999 2:27:40 PM | EMS | NPEPPIN | MassPerMass | mg/kg | Y | (mass conc.) |  | 58-89-9 | Pesticides; | Pesticides; EMS code: L002 | Chemical |  | LAB
Linuron (mass conc.) | L010 | ug/g | Linuron | ZN03 | DCM+Ac.Extr:GC/MS | DCM+Ac.Extr:GC/MS EPA 8270E (mod) | 0.05 | Y | Y | Y | 17 | 1/14/2022 | 11/2/2022 4:41:00 AM | 1/11/2024 1:07:07 PM | 2003-06-16 |  | UMULLER |  | MassPerMass | mg/kg | Y | (mass conc.) |  | 330-55-2 | Pesticides; | Pesticides; EMS code: L010 | Chemical |  | LAB
Light Extractable Petroleum Hydrocarbons (mass conc.) | LEPH | ug/g | Light Extractable Petroleum Hydrocarbons | F086 | EPH:Hex/Actn,soxhlet extr'n,GC/FID(PAHs not sub) | Samples are dried and soxhlet extracted with 1:1 Hexane:Acetone for 4 hours. The extract is concentrated and analyzed by capillary gas chromatography with flame ionization detector. Results are not corrected for specified PAH's. LEPH is defined as the sum of components that elute on gc between nC10 and nC19; HEPH is defined as the sum of components that elute on gc between nC19 and nC32. Performance Base Method published circa Dec. 31, 2000. | 250 | Y | Y | Y | 327 | 6/19/2000 1:42:00 PM | 9/9/2022 | 1/11/2024 1:07:08 PM | 2000-07-14 |  | NPEPPIN |  | MassPerMass | mg/kg | Y | (mass conc.) |  |  | Petroleum Hydrocarbons; | Petroleum Hydrocarbons; EMS code: LEPH | Chemical | Extractable | LAB
Light Extractable Petroleum Hydrocarbons (mass conc.) | LEPH | ug/g | Light Extractable Petroleum Hydrocarbons | F067 | DCM,soxhlet extr'n,GC/FID,(PAHs not sub.) | Samples are dried and soxhlet extracted with dichloromethane (DCM) for 4 hours. The extract is concentrated and analyzed by capillary gas chromatography with flame ionization detector. Results are corrected for percent moisture, but are not corrected for specified PAH's. LEPH is defined as the sum of components that elute on gc between nC10 and nC19; HEPH is defined as the sum of components that elute on gc between nC19 and nC32. Method superceded Dec. 2000. | 250 | Y | Y | Y | 21 | 6/8/2001 8:52:00 AM | 9/19/2001 11:15:00 AM | 3/17/2003 1:22:50 PM | 1999-06-28 |  | NPEPPIN |  | MassPerMass | mg/kg | Y | (mass conc.) |  |  | Petroleum Hydrocarbons; | Petroleum Hydrocarbons; EMS code: LEPH | Chemical | Extractable | LAB
Light Extractable Petroleum Hydrocarbons (mass conc.) | LEPH | ug/g | Light Extractable Petroleum Hydrocarbons | F066 | DCM,soxhlet extr'n,GC/FID(PAHs sub.) | Samples are dried and soxhlet extracted with dichloromethane (DCM) for 4 hours. The extract is concentrated and analyzed by capillary gas chromatography with flame ionization detector. Results are corrected for specified PAH concentrations and percent moisture. LEPH is defined as the sum of components that elute on gc between nC1O and nC19; HEPH is defined as the sum of components that elute on gc between nC19 and nC32. Method superceded Dec. 2000. | 250 | Y | Y | Y | 10 | 7/9/2001 9:41:00 AM | 9/19/2001 11:16:00 AM | 3/17/2003 1:22:49 PM | 1999-06-28 |  | NPEPPIN |  | MassPerMass | mg/kg | Y | (mass conc.) |  |  | Petroleum Hydrocarbons; | Petroleum Hydrocarbons; EMS code: LEPH | Chemical | Extractable | LAB
Light Extractable Petroleum Hydrocarbons (mass conc.) | LEPH | ug/g | Light Extractable Petroleum Hydrocarbons | F085 | EPH:Hex/Actn,soxhlet extr'n,GC/FID(PAHs sub) | Samples are dried and soxhlet extracted with 1:1 Hexane:Acetone for 4 hours. The extract is concentrated and analyzed by capillary gas chromatography with flame ionization detector. Results are corrected for specified PAH concentrations. LEPH is defined as the sum of components that elute on gc between nC10 and nC19; HEPH is defined as the sum of components that elute on gc between nC19 and nC32. Performance Base Method published circa Dec. 31, 2000. | 250 | Y | Y | Y | 234 | 6/19/2000 1:42:00 PM | 10/29/2022 9:40:00 AM | 1/7/2023 3:12:10 PM | 2000-07-14 |  | NPEPPIN |  | MassPerMass | mg/kg | Y | (mass conc.) |  |  | Petroleum Hydrocarbons; | Petroleum Hydrocarbons; EMS code: LEPH | Chemical | Extractable | LAB
Light Extractable Petroleum Hydrocarbons (mass conc.) | LEPH | ug/g | Light Extractable Petroleum Hydrocarbons | CAL2 | Calculation (ug/g) | Calculation (ug/g) |  | Y | Y | Y | 391 | 5/21/2015 | 9/9/2022 | 7/19/2024 8:20:35 AM | 2009-10-06 |  | RDGIBSON |  | MassPerMass | mg/kg | Y | (mass conc.) |  |  | Petroleum Hydrocarbons; | Petroleum Hydrocarbons; EMS code: LEPH | Chemical | Extractable | LAB
Lithium Total (mass conc.) | LI-T | ug/g | Lithium Total | FS82 | PBM,dry60C,10mesh,SALM-ICP-MS | PBM;dry60C;10mesh;SALM-ICP-MS | 0.1 | Y | Y | Y | 515 | 12/7/2009 3:52:00 PM | 7/24/2024 | 7/29/2024 5:17:09 PM | 2002-11-12 |  | UMULLER |  | MassPerMass | mg/kg | Y | (mass conc.) |  |  | Metals - Total; | Metals - Total; EMS code: LI-T | Chemical | Total | LAB
Lithium Total (mass conc.) | LI-T | ug/g | Lithium Total | PB02 | PBM,HNO3/HCl dig,dry60C,100mesh, | Performance Based Method. Samples are dried at 60 C and sieved using a .149 mm (100 mesh) sieve. Solid samples are digested with the combination of nitric and hydrochloric acids with a 1:1 ratio of acids. For environmental purposes, strong acid leaches are used routinely since they have the advantage of speed, low cost, and superio reproducibility. All metals trapped within the refractory matrix are unlikely to have environmental consequences. Instrumental analysis of extracts produced using this digestion method can be performed by a variety of techniques. |  | Y | Y | Y | 52 | 5/24/2001 3:42:00 PM | 11/26/2001 10:23:00 AM | 5/26/2003 2:27:54 PM | 2001-10-11 |  | NPEPPIN |  | MassPerMass | mg/kg | Y | (mass conc.) |  |  | Metals - Total; | Metals - Total; EMS code: LI-T | Chemical | Total | LAB
Lithium Total (mass conc.) | LI-T | ug/g | Lithium Total | MTID | MET-DRY-CCMS-VA | Metals in Tissue by CRC ICPMS (DRY) Methodology: This method is conducted following British Columbia Lab Manual method "Metals in Animal Tissue and Vegetation (Biota) - Prescriptive". Tissue samples are homogenized and sub-sampled prior to hotblock digestion with nitric and hydrochloric acids, in combination with addition of hydrogen peroxide. Instrumental analysis is by collision cell inductively coupled plasma - mass spectrometry (modified from EPA Method 6020A). Method Limitation: This method employs a strong acid/peroxide digestion, and is intended to provide a conservative estimate of bio-available metals. Near complete recoveries are achieved for most toxicologically important metals, but elements associated with recalcitrant minerals may be only partially recovered. | 0.5 | Y | Y | Y | 122 | 8/13/2014 | 9/8/2022 | 10/26/2022 7:14:15 AM | 2015-03-09 | 3/11/2015 4:12:05 PM | RDGIBSON | EMS | MassPerMass | mg/kg | Y | (mass conc.) |  |  | Metals - Total; | Metals - Total; EMS code: LI-T | Chemical | Total | LAB
Lithium Total (mass conc.) | LI-T | ug/g | Lithium Total | FS94 | PBM,dry60C,100mesh,SALM-ICP-MS | PBM;dry60C;100mesh;SALM-ICP-MS, same as FS83 but MDL=0.5ug/g | 5 | Y | Y | Y | 507 | 8/31/2007 1:21:00 PM | 10/15/2021 5:06:00 PM | 10/18/2021 4:14:03 PM | 2009-08-27 | 8/27/2009 3:45:34 PM | RDGIBSON | RDGIBSON | MassPerMass | mg/kg | Y | (mass conc.) |  |  | Metals - Total; | Metals - Total; EMS code: LI-T | Chemical | Total | LAB
Lithium Total (mass conc.) | LI-T | ug/g | Lithium Total | X551 | Metals in Biota (dry), total, acid digestion, ICP-SFMS | 0.1 gram of dried, homogenized biota is weighed in a microwave TFM vessel, and 8mL of Nitric Acid and 1mL of Hydrogen Peroxide are added. The sample is digested at 200 degrees C for 15 minutes in a closed vessel high pressure microwave oven. The sample is cooled, the volume adjusted to 100mL and introduced to an iductively coupled argon plasma-sector field mass spectrometer (ICP-SFMS) by pneumatic nebulization. Each respective element is measured at a specific mass to charge ratio, m/z value expressed in amu (atomic mass units), and at a specified instrument resolution. LR: Low Resolution ~300, MR: Mid Resolution ~4000 and HR: Hich Resolution ~10000. Ref: Method number 02-2705, National Laboratory for Environmental Testing, CCIW, Environment Canada, Burlington. Requested April 2003. | 0.1 | Y | Y | Y | 43 | 8/11/2015 | 10/30/2023 | 11/28/2023 2:21:33 PM | 2004-01-19 |  | UMULLER |  | MassPerMass | mg/kg | Y | (mass conc.) |  |  | Metals - Total; | Metals - Total; EMS code: LI-T | Chemical | Total | LAB
Lithium Total (mass conc.) | LI-T | ug/g | Lithium Total | ICPM | Metals in Soil by CRC ICPMS | This analysis is carried out using procedures from CSR Analytical Method: "Strong Acid Leachable Metals (SALM) in Soil", BC Ministry of Environment, 26 June 2009, and procedures adapted from EPA Method 200.2. The sample is manually homogenized, dried at 60 degrees Celsius, sieved through a 63 um (230 mesh) sieve, and a representative subsample of the dry material is weighed. The sample is then digested at 95 degrees Celsius for 2 hours by block digester using concentrated nitric and hydrochloric acids. Instrumental analysis is by collision cell inductively coupled plasma - mass spectrometry (modifed from EPA Method 6020A). Method Limitation: This method is not a total digestion technique. It is a very strong acid digestion that is intended to dissolve those metals that may be environmentally available. By design, elements bound in silicate structures are not normally dissolved by this procedure as they are not usually mobile in the environment. | 5 | Y | Y | Y | 103 | 9/19/2017 | 9/24/2023 | 1/12/2024 11:16:52 AM | 2018-01-09 |  | JKROGH |  | MassPerMass | mg/kg | Y | (mass conc.) |  |  | Metals - Total; | Metals - Total; EMS code: LI-T | Chemical | Total | LAB
Lithium Total (mass conc.) | LI-T | ug/g | Lithium Total | FS01 | D&G,Nitric/HCl:ICP | Samples are dried at 60 C, then either sieved to -100mesh (150 um) and rolled to homogenize, or finely ground with a mortar and pestle or a shatter box laboratory mill and rolled (depending on the submitter's requirements). The samples are then weighed into Teflon digestion liners and digested with HNO3 and HCl in a microwave oven. Samples are cooled, volumized, and allowed to settle overnight before being decanted. Analysis is then performed via Inductively Coupled Argon Plasma Atomic Emission Spectrometry (ICP-AES) (Simultaneous multi element analysis). In ICP Spectrometry, the liquid sample is pumped to the nebulizer, where it is convertd into an aerosol. the nebulizer carrier gas flow than transports the wet aerosol past the impact bead, where the large droplets condense out and flow to the waste container. The remaining fine aerosol is carried into the plasma. There, the high temperature desolvates the aerosol and dissociates the sample material into individual atoms and ions, which are excited to emit light at wavelengths characteristic of the elements present. A diffraction grating in the spectrometer diffracts the various wavelengths of light through exit slits to the photo-multiplier tubes, which convert the light energy to electronic signals. | 0 | Y | Y | Y | 6 | 6/13/2003 2:41:00 PM | 12/1/2010 | 12/9/2010 3:55:27 PM | 1997-03-19 | 6/3/1998 6:51:46 PM | MPAK |  | MassPerMass | mg/kg | Y | (mass conc.) |  |  | Metals - Total; | Metals - Total; EMS code: LI-T | Chemical | Total | LAB
Lipids (mass conc.) | LIPI | ug/g | Lipids | X232 | CHCl3/CH3OH Ext,Evap | Lipid material is extracted from the tissue with a suitable solvent, the solvent is removed by heating and the residue is determined gravimetrically. | 0.1 | Y | Y | Y | 70 |  |  | 10/24/1996 10:01:18 AM | 1996-04-12 | 6/3/1998 6:51:42 PM | EMS |  | MassPerMass | mg/kg | Y | (mass conc.) |  |  | Organics; | Organics; EMS code: LIPI | Chemical |  | LAB
Malathion (mass conc.) | M001 | ug/g | Malathion | X260 | Sox-Ac/CH2Cl2 ext:GC/NPD | Sox-Ac/CH2Cl2 ext:GC/NPD | 0.01 | Y | Y | Y | 117 | 4/20/2002 10:25:00 AM | 10/16/2002 3:20:00 PM | 2/26/2004 1:05:28 AM | 1996-04-12 | 6/3/1998 6:51:36 PM | EMS |  | MassPerMass | mg/kg | Y | (mass conc.) |  | 121-75-5 | Pesticides; | Pesticides; EMS code: M001 | Chemical |  | LAB
Malathion (mass conc.) | M001 | ug/g | Malathion | ZN03 | DCM+Ac.Extr:GC/MS | DCM+Ac.Extr:GC/MS EPA 8270E (mod) | 0.05 | Y | Y | Y | 16 | 1/25/2022 | 11/2/2022 4:41:00 AM | 1/7/2023 3:12:10 PM | 1996-04-12 | 11/16/1999 2:27:40 PM | EMS | NPEPPIN | MassPerMass | mg/kg | Y | (mass conc.) |  | 121-75-5 | Pesticides; | Pesticides; EMS code: M001 | Chemical |  | LAB
Methamidaphos (mass conc.) | M002 | ug/g | Methamidaphos | X260 | Sox-Ac/CH2Cl2 ext:GC/NPD | Sox-Ac/CH2Cl2 ext:GC/NPD | 0.05 | Y | Y | Y | 97 | 4/20/2002 10:25:00 AM | 10/16/2002 3:20:00 PM | 2/25/2004 1:09:46 AM | 1996-04-12 | 6/3/1998 6:51:36 PM | EMS |  | MassPerMass | mg/kg | Y | (mass conc.) |  | 10265-92-6 | Pesticides; | Pesticides; EMS code: M002 | Chemical |  | LAB
Mevinphos-cis (mass conc.) | M003 | ug/g | Mevinphos-cis | X260 | Sox-Ac/CH2Cl2 ext:GC/NPD | Sox-Ac/CH2Cl2 ext:GC/NPD | 0.05 | Y | Y | Y | 117 | 4/20/2002 10:25:00 AM | 10/16/2002 3:20:00 PM | 2/26/2004 1:05:28 AM | 1996-04-12 | 6/3/1998 6:51:36 PM | EMS |  | MassPerMass | mg/kg | Y | (mass conc.) |  | 298-01-1 | Pesticides; | Pesticides; EMS code: M003 | Chemical |  | LAB
Metalaxyl (mass conc.) | M004 | ug/g | Metalaxyl | FS61 | DCM +MeOH extr,HRGC-NPD | Sediment samples are shaken with a mixture of Dichloromethane and Methanol, filtered then re-extracted with Dichloromethane. The extract is concentrated and analysed using High Resolution Gas Chromatography with a Thermionic Specific Detector (TSD), alternately referred to as a Nitrogen Phosphorus Detector (NPD). | 0.01 | Y | Y | Y | 34 | 4/20/2002 3:40:00 PM | 7/16/2002 3:20:00 PM | 2/26/2004 1:05:28 AM | 1998-10-02 |  | NPEPPIN |  | MassPerMass | mg/kg | Y | (mass conc.) |  | 57837-19-1 | Pesticides; | Pesticides; EMS code: M004 | Chemical |  | LAB
Metolachlor (mass conc.) | M005 | ug/g | Metolachlor | ZN03 | DCM+Ac.Extr:GC/MS | DCM+Ac.Extr:GC/MS EPA 8270E (mod) | 0.02 | Y | Y | Y | 16 | 1/25/2022 | 11/2/2022 4:41:00 AM | 1/7/2023 3:12:10 PM | 1996-04-12 | 11/16/1999 2:27:40 PM | EMS | NPEPPIN | MassPerMass | mg/kg | Y | (mass conc.) |  | 51218-45-2 | Pesticides; | Pesticides; EMS code: M005 | Chemical |  | LAB
Metribuzin (mass conc.) | M006 | ug/g | Metribuzin | ZN03 | DCM+Ac.Extr:GC/MS | DCM+Ac.Extr:GC/MS EPA 8270E (mod) | 0.03 | Y | Y | Y | 16 | 1/25/2022 | 11/2/2022 4:41:00 AM | 1/7/2023 3:12:10 PM | 1996-04-12 | 11/16/1999 2:27:40 PM | EMS | NPEPPIN | MassPerMass | mg/kg | Y | (mass conc.) |  | 21087-64-9 | Pesticides; | Pesticides; EMS code: M006 | Chemical |  | LAB
MCPA (mass conc.) | M010 | ug/g | MCPA | FS15 | DCM/MEOH acid extr'n,DCM,methn,Florisil,HRGC-EC | Sediment samples are shaken with a mixture of Dichloromethane, Methanol and Sulphuric Acid, filtered, then extracted with Dichloromethane. After concentration, the extract is methylated using ethereal Diazomethane. Extracts are cleaned up as required using Florisil. The extracts are analysed for Acid Extractable Herbicides using High Resolution Gas Chromatography with Electron Capture detection. Positive results may be verified by use of a secondary confirmation GC column. | 0.02 | Y | Y | Y | 27 | 4/4/2002 | 6/24/2003 | 2/26/2004 1:05:28 AM | 1998-11-17 |  | NPEPPIN |  | MassPerMass | mg/kg | Y | (mass conc.) |  | 94-74-6 | Pesticides; | Pesticides; EMS code: M010 | Chemical |  | LAB
MCPA (mass conc.) | M010 | ug/g | MCPA | ZN03 | DCM+Ac.Extr:GC/MS | DCM+Ac.Extr:GC/MS EPA 8270E (mod) | 0.0005 | Y | Y | Y | 15 | 1/14/2022 | 2/2/2022 | 1/11/2024 1:07:08 PM | 2022-07-27 |  | EMS |  | MassPerMass | mg/kg | Y | (mass conc.) |  | 94-74-6 | Pesticides; | Pesticides; EMS code: M010 | Chemical |  | LAB
Methidathion (mass conc.) | M013 | ug/g | Methidathion | FS16 | DCM/MEOH extr'n,DCM,conc'n,HRGC-PFPD/N,P det'n | Sediment samples are shaken with a mixture of Dichloromethane and Methanol, filtered, then extracted with Dichloromethane. The extract is then concentrated and analysed using High Resolution Gas Chromatography with Pulsed Flame Photometric Detection. Confirmation, if required, is by High Resolution Gas Chromatography with Nitrogen Phosphorus Detection. | 0.05 | Y | Y | Y | 1 | 4/24/2002 4:00:00 PM | 4/24/2002 4:00:00 PM | 2/12/2004 1:02:36 AM | 1997-10-20 | 6/3/1998 6:51:47 PM | NPEPPIN |  | MassPerMass | mg/kg | Y | (mass conc.) |  | 950-37-8 | Pesticides; | Pesticides; EMS code: M013 | Chemical |  | LAB
Methidathion (mass conc.) | M013 | ug/g | Methidathion | ZN03 | DCM+Ac.Extr:GC/MS | DCM+Ac.Extr:GC/MS EPA 8270E (mod) | 0.03 | Y | Y | Y | 38 | 4/20/2002 10:25:00 AM | 10/16/2002 3:20:00 PM | 2/26/2004 1:05:28 AM | 1996-04-12 | 11/16/1999 2:27:40 PM | EMS | NPEPPIN | MassPerMass | mg/kg | Y | (mass conc.) |  | 950-37-8 | Pesticides; | Pesticides; EMS code: M013 | Chemical |  | LAB
Methoxychlor (mass conc.) | M016 | ug/g | Methoxychlor | X213 | Hex/AcExt,Part,Chrom,GC | Hex/AcExt;Part;Chrom;GC | 0.005 | Y | Y | Y | 187 | 4/20/2002 10:10:00 AM | 10/13/2002 10:30:00 AM | 2/26/2004 1:05:29 AM | 1996-04-12 | 6/3/1998 6:51:36 PM | EMS |  | MassPerMass | mg/kg | Y | (mass conc.) |  | 72-43-5 | Pesticides; | Pesticides; EMS code: M016 | Chemical |  | LAB
Methoxychlor (mass conc.) | M016 | ug/g | Methoxychlor | ZN03 | DCM+Ac.Extr:GC/MS | DCM+Ac.Extr:GC/MS EPA 8270E (mod) | 0.01 | Y | Y | Y | 19 | 1/17/2022 | 11/14/2022 | 1/11/2024 1:07:08 PM | 1996-04-12 | 11/16/1999 2:27:40 PM | EMS | NPEPPIN | MassPerMass | mg/kg | Y | (mass conc.) |  | 72-43-5 | Pesticides; | Pesticides; EMS code: M016 | Chemical |  | LAB
Methoxychlor (mass conc.) | M016 | ug/g | Methoxychlor | E8081 | EPA 8081 | See methods EPA 3540, 3630, 3660, 8081 | 0.005 | Y | Y | Y | 9 | 3/18/2020 | 3/23/2020 | 2/22/2023 12:51:03 PM | 2022-07-29 |  | EMS |  | MassPerMass | mg/kg | Y | (mass conc.) |  | 72-43-5 | Pesticides; | Pesticides; EMS code: M016 | Chemical |  | LAB
Methyl Parathion (mass conc.) | M018 | ug/g | Methyl Parathion | ZN03 | DCM+Ac.Extr:GC/MS | DCM+Ac.Extr:GC/MS EPA 8270E (mod) | 0.05 | Y | Y | Y | 2 | 11/2/2022 12:53:00 AM | 11/2/2022 4:41:00 AM | 1/7/2023 3:12:11 PM | 1996-04-12 | 6/3/1998 6:51:36 PM | EMS |  | MassPerMass | mg/kg | Y | (mass conc.) |  | 298-00-0 | Pesticides; | Pesticides; EMS code: M018 | Chemical |  | LAB
Methanol (mass conc.) | M020 | ug/g | Methanol | E8015S | EPA 8015 D in soil | See EPA 8015D | 0.5 | Y | Y | Y | 15 | 1/12/2022 | 2/1/2022 | 1/11/2024 1:07:08 PM | 2022-06-23 |  | EMS |  | MassPerMass | mg/kg | Y | (mass conc.) |  | 67-56-1 | Volatile Organic Compounds (VOCs); | Volatile Organic Compounds (VOCs); EMS code: M020 | Chemical |  | LAB
Mirex (mass conc.) | M024 | ug/g | Mirex | E8081 | EPA 8081 | See methods EPA 3540, 3630, 3660, 8081 | 2.5 | Y | Y | Y | 9 | 3/18/2020 | 3/23/2020 | 2/22/2023 12:51:03 PM | 2023-02-01 |  | EMS |  | MassPerMass | mg/kg | Y | (mass conc.) |  | 2385-85-5 | Pesticides; | Pesticides; EMS code: M024 | Chemical |  | LAB
Mirex (mass conc.) | M024 | ug/g | Mirex | ZN03 | DCM+Ac.Extr:GC/MS | DCM+Ac.Extr:GC/MS EPA 8270E (mod) | 0.03 | Y | Y | Y | 28 | 4/20/2002 10:10:00 AM | 11/14/2022 | 12/15/2022 10:50:04 AM | 1996-04-12 | 11/16/1999 2:27:40 PM | EMS | NPEPPIN | MassPerMass | mg/kg | Y | (mass conc.) |  | 2385-85-5 | Pesticides; | Pesticides; EMS code: M024 | Chemical |  | LAB
Mecoprop (mass conc.) | M027 | ug/g | Mecoprop | ZN03 | DCM+Ac.Extr:GC/MS | DCM+Ac.Extr:GC/MS EPA 8270E (mod) | 0.0005 | Y | Y | Y | 15 | 1/14/2022 | 2/2/2022 | 1/11/2024 1:07:08 PM | 2022-07-27 |  | EMS |  | MassPerMass | mg/kg | Y | (mass conc.) |  | 93-65-2 | Pesticides; | Pesticides; EMS code: M027 | Chemical |  | LAB
Dichloromethane (mass conc.) | M041 | ug/g | Dichloromethane | MS02 | Purge&Trap GC/MS (VOC-S) | Purge&Trap GC/MS (VOC-S) | 0.045 | Y | Y | Y | 16 | 1/14/2022 | 10/28/2022 5:04:00 PM | 1/11/2024 1:07:08 PM | 2022-07-27 |  | EMS |  | MassPerMass | mg/kg | Y | (mass conc.) |  | 75-09-2 | Volatile Organic Compounds (VOCs); | Volatile Organic Compounds (VOCs); EMS code: M041 | Chemical |  | LAB
Dichloromethane (mass conc.) | M041 | ug/g | Dichloromethane | FS04 | Static Headspace:HRGC/LRMS | Static Headspace anaylsis is a method for the determination of volatile compounds in liquids and/or solids by analysing the vapour phase of a sample in a closed system; in this case a sealed vial. Static Headspace is sometimes referred to as Equilibrium Headspace because the vapour phase above the sample in a sealed vial is brought into thermodynamic equilibrium with the sample prior to analysis. Volatile organic compounds are thermally extracted from the sample matrix by Static Headspace sampling and introduced directly to a thick-film megabore GC column. Compounds eluting from the GC column are introduced into a Mass Spectrometer and target compounds are identified by a comparison of both retention times and mass spectra with those of reference standards stored in a computerized data system. Reference retention times and mass spectra for analytes are obtained by the measurement of calibration standards under precisely the same extraction conditions used for samples. The concentration of each identified component is measured by relating the response of the sample quantitation mass ions to the response of the quantitation mass ions of a series of external standards. A deuterated surrogate recovery standard is added to provide information on matrix effects. | 0.05 | Y | Y | Y | 44 | 6/30/1999 4:41:00 PM | 5/22/2015 | 7/3/2015 3:19:04 PM | 1996-09-16 | 6/3/1998 6:51:44 PM | MPAK |  | MassPerMass | mg/kg | Y | (mass conc.) |  | 75-09-2 | Volatile Organic Compounds (VOCs); | Volatile Organic Compounds (VOCs); EMS code: M041 | Chemical |  | LAB
Methylene Chloride (mass conc.) | M042 | ug/g | Methylene Chloride | MS02 | Purge&Trap GC/MS (VOC-S) | Purge&Trap GC/MS (VOC-S) | 0.002 | Y | Y | Y | 11 | 11/19/2004 | 11/29/2004 1:55:00 PM | 1/6/2005 1:01:56 AM | 1996-04-12 | 6/3/1998 6:51:45 PM | EMS |  | MassPerMass | mg/kg | Y | (mass conc.) |  | 75-09-2 | Volatile Organic Compounds (VOCs); | Volatile Organic Compounds (VOCs); EMS code: M042 | Chemical |  | LAB
butanoic acid; 4-(4-chloro-2-methylphenoxy)- [MCPB] (mass conc.) | MCPB | ug/g | butanoic acid; 4-(4-chloro-2-methylphenoxy)- [MCPB] | ZN03 | DCM+Ac.Extr:GC/MS | DCM+Ac.Extr:GC/MS EPA 8270E (mod) | 0.0005 | Y | Y | Y | 15 | 1/14/2022 | 2/2/2022 | 1/11/2024 1:07:08 PM | 2022-07-27 |  | EMS |  | MassPerMass | mg/kg | Y | (mass conc.) |  | 94-81-5 | Pesticides; | Pesticides; EMS code: MCPB | Chemical |  | LAB
Magnesium Extract. (mass conc.) | MG-E | ug/g | Magnesium Extract. | CAL2 | Calculation (ug/g) | Calculation (ug/g) | 0.5 | Y | Y | Y | 15 | 1/11/2022 | 2/7/2022 | 1/11/2024 1:07:08 PM | 2022-07-06 |  | EMS |  | MassPerMass | mg/kg | Y | (mass conc.) |  | 7439-95-4 | Metals - Extractable; | Metals - Extractable; EMS code: MG-E | Chemical |  | LAB
Magnesium Extract. (mass conc.) | MG-E | ug/g | Magnesium Extract. | ASCE | Ammonium Acetate soil colloid exchange | Available metals - Ammonium Acetate soil colloid exchange sites displacement |  | Y | Y | Y | 7 | 10/31/2022 | 10/31/2022 | 11/22/2022 2:40:39 PM | 2007-10-04 |  | RDGIBSON |  | MassPerMass | mg/kg | Y | (mass conc.) |  | 7439-95-4 | Metals - Extractable; | Metals - Extractable; EMS code: MG-E | Chemical |  | LAB
Magnesium Extract. (mass conc.) | MG-E | ug/g | Magnesium Extract. | X230 | Hom,HNO3/HCl,ICP | The sample is dried, ground to pass 100 mesh, and digested with a nitric-hydrochloric acid mixture to solubilize the solid matter and to remove the organic material by oxidation and volatilization. The completed digests are submitted to metals instrumentation personnel for metals analysis by Inductively Coupled Atomic Emission Spectrophotometry (ICP-AES), or hydride analysis by atomic absorption. | 0.5 | Y | Y | Y | 70 |  |  | 10/24/1996 2:25:27 PM | 1996-04-12 | 6/3/1998 6:51:36 PM | EMS |  | MassPerMass | mg/kg | Y | (mass conc.) |  | 7439-95-4 | Metals - Extractable; | Metals - Extractable; EMS code: MG-E | Chemical |  | LAB
Magnesium-Soluble ion content (mass conc.) | MG-S | ug/g | Magnesium-Soluble ion content | CAL2 | Calculation (ug/g) | Calculation (ug/g) | 0.5 | Y | Y | Y | 0 |  |  |  | 2024-02-02 |  | EMS |  | MassPerMass | mg/kg | Y | (mass conc.) |  | 7439-95-4 | Metals - Soluble; | Metals - Soluble; EMS code: MG-S | Chemical | Soluble | LAB
Magnesium Total (mass conc.) | MG-T | ug/g | Magnesium Total | 0192 | Hom, Nitric/Perchlor,ICP | Sample already in a dry state so does not require drying before homogenization and nitric perchlorid digestion followed by ICP analysis. | 1 | Y | Y | Y | 708 |  |  | 10/24/1996 12:50:25 PM | 1996-04-12 | 6/3/1998 6:51:36 PM | EMS |  | MassPerMass | mg/kg | Y | (mass conc.) |  | 7439-95-4 | Metals - Total; | Metals - Total; EMS code: MG-T | Chemical | Total | LAB
Magnesium Total (mass conc.) | MG-T | ug/g | Magnesium Total | MTID | MET-DRY-CCMS-VA | Metals in Tissue by CRC ICPMS (DRY) Methodology: This method is conducted following British Columbia Lab Manual method "Metals in Animal Tissue and Vegetation (Biota) - Prescriptive". Tissue samples are homogenized and sub-sampled prior to hotblock digestion with nitric and hydrochloric acids, in combination with addition of hydrogen peroxide. Instrumental analysis is by collision cell inductively coupled plasma - mass spectrometry (modified from EPA Method 6020A). Method Limitation: This method employs a strong acid/peroxide digestion, and is intended to provide a conservative estimate of bio-available metals. Near complete recoveries are achieved for most toxicologically important metals, but elements associated with recalcitrant minerals may be only partially recovered. | 2 | Y | Y | Y | 122 | 8/13/2014 | 9/8/2022 | 10/26/2022 7:14:15 AM | 2015-03-09 | 3/11/2015 4:12:05 PM | RDGIBSON | EMS | MassPerMass | mg/kg | Y | (mass conc.) |  | 7439-95-4 | Metals - Total; | Metals - Total; EMS code: MG-T | Chemical | Total | LAB
Magnesium Total (mass conc.) | MG-T | ug/g | Magnesium Total | EQ02 | EQUIS (ug/g) | EQUIS (ug/g) | 1 | N | Y | Y | 783 |  |  | 10/23/1996 12:08:28 AM | 1996-04-12 | 6/3/1998 6:51:41 PM | EMS |  | MassPerMass | mg/kg | Y | (mass conc.) |  | 7439-95-4 | Metals - Total; | Metals - Total; EMS code: MG-T | Chemical | Total | LAB
Magnesium Total (mass conc.) | MG-T | ug/g | Magnesium Total | ICPM | Metals in Soil by CRC ICPMS | This analysis is carried out using procedures from CSR Analytical Method: "Strong Acid Leachable Metals (SALM) in Soil", BC Ministry of Environment, 26 June 2009, and procedures adapted from EPA Method 200.2. The sample is manually homogenized, dried at 60 degrees Celsius, sieved through a 63 um (230 mesh) sieve, and a representative subsample of the dry material is weighed. The sample is then digested at 95 degrees Celsius for 2 hours by block digester using concentrated nitric and hydrochloric acids. Instrumental analysis is by collision cell inductively coupled plasma - mass spectrometry (modifed from EPA Method 6020A). Method Limitation: This method is not a total digestion technique. It is a very strong acid digestion that is intended to dissolve those metals that may be environmentally available. By design, elements bound in silicate structures are not normally dissolved by this procedure as they are not usually mobile in the environment. | 10 | Y | Y | Y | 103 | 9/19/2017 | 9/24/2023 | 1/12/2024 11:16:52 AM | 2018-01-09 |  | JKROGH |  | MassPerMass | mg/kg | Y | (mass conc.) |  | 7439-95-4 | Metals - Total; | Metals - Total; EMS code: MG-T | Chemical | Total | LAB
Magnesium Total (mass conc.) | MG-T | ug/g | Magnesium Total | X551 | Metals in Biota (dry), total, acid digestion, ICP-SFMS | 0.1 gram of dried, homogenized biota is weighed in a microwave TFM vessel, and 8mL of Nitric Acid and 1mL of Hydrogen Peroxide are added. The sample is digested at 200 degrees C for 15 minutes in a closed vessel high pressure microwave oven. The sample is cooled, the volume adjusted to 100mL and introduced to an iductively coupled argon plasma-sector field mass spectrometer (ICP-SFMS) by pneumatic nebulization. Each respective element is measured at a specific mass to charge ratio, m/z value expressed in amu (atomic mass units), and at a specified instrument resolution. LR: Low Resolution ~300, MR: Mid Resolution ~4000 and HR: Hich Resolution ~10000. Ref: Method number 02-2705, National Laboratory for Environmental Testing, CCIW, Environment Canada, Burlington. Requested April 2003. | 2 | Y | Y | Y | 49 | 8/11/2015 | 10/30/2023 | 11/28/2023 2:21:33 PM | 2015-03-11 |  | RDGIBSON |  | MassPerMass | mg/kg | Y | (mass conc.) |  | 7439-95-4 | Metals - Total; | Metals - Total; EMS code: MG-T | Chemical | Total | LAB
Magnesium Total (mass conc.) | MG-T | ug/g | Magnesium Total | PB02 | PBM,HNO3/HCl dig,dry60C,100mesh, | Performance Based Method. Samples are dried at 60 C and sieved using a .149 mm (100 mesh) sieve. Solid samples are digested with the combination of nitric and hydrochloric acids with a 1:1 ratio of acids. For environmental purposes, strong acid leaches are used routinely since they have the advantage of speed, low cost, and superio reproducibility. All metals trapped within the refractory matrix are unlikely to have environmental consequences. Instrumental analysis of extracts produced using this digestion method can be performed by a variety of techniques. |  | Y | Y | Y | 10 | 9/13/2001 | 9/13/2001 | 11/6/2002 3:52:36 PM | 2001-07-18 |  | NPEPPIN |  | MassPerMass | mg/kg | Y | (mass conc.) |  | 7439-95-4 | Metals - Total; | Metals - Total; EMS code: MG-T | Chemical | Total | LAB
Magnesium Total (mass conc.) | MG-T | ug/g | Magnesium Total | X230 | Hom,HNO3/HCl,ICP | The sample is dried, ground to pass 100 mesh, and digested with a nitric-hydrochloric acid mixture to solubilize the solid matter and to remove the organic material by oxidation and volatilization. The completed digests are submitted to metals instrumentation personnel for metals analysis by Inductively Coupled Atomic Emission Spectrophotometry (ICP-AES), or hydride analysis by atomic absorption. | 0.5 | Y | Y | Y | 182 | 2/12/2002 | 12/30/2005 | 2/3/2006 1:13:13 AM | 1996-04-12 | 6/3/1998 6:51:36 PM | EMS |  | MassPerMass | mg/kg | Y | (mass conc.) |  | 7439-95-4 | Metals - Total; | Metals - Total; EMS code: MG-T | Chemical | Total | LAB
Magnesium Total (mass conc.) | MG-T | ug/g | Magnesium Total | FS01 | D&G,Nitric/HCl:ICP | Samples are dried at 60 C, then either sieved to -100mesh (150 um) and rolled to homogenize, or finely ground with a mortar and pestle or a shatter box laboratory mill and rolled (depending on the submitter's requirements). The samples are then weighed into Teflon digestion liners and digested with HNO3 and HCl in a microwave oven. Samples are cooled, volumized, and allowed to settle overnight before being decanted. Analysis is then performed via Inductively Coupled Argon Plasma Atomic Emission Spectrometry (ICP-AES) (Simultaneous multi element analysis). In ICP Spectrometry, the liquid sample is pumped to the nebulizer, where it is convertd into an aerosol. the nebulizer carrier gas flow than transports the wet aerosol past the impact bead, where the large droplets condense out and flow to the waste container. The remaining fine aerosol is carried into the plasma. There, the high temperature desolvates the aerosol and dissociates the sample material into individual atoms and ions, which are excited to emit light at wavelengths characteristic of the elements present. A diffraction grating in the spectrometer diffracts the various wavelengths of light through exit slits to the photo-multiplier tubes, which convert the light energy to electronic signals. | 20 | Y | Y | Y | 2642 | 8/30/1996 1:52:00 PM | 10/10/2007 | 5/24/2008 1:15:02 AM | 1996-11-20 | 6/3/1998 6:51:46 PM | MPAK |  | MassPerMass | mg/kg | Y | (mass conc.) |  | 7439-95-4 | Metals - Total; | Metals - Total; EMS code: MG-T | Chemical | Total | LAB
Magnesium Total (mass conc.) | MG-T | ug/g | Magnesium Total | FS82 | PBM,dry60C,10mesh,SALM-ICP-MS | PBM;dry60C;10mesh;SALM-ICP-MS | 100 | Y | Y | Y | 3307 | 5/21/2002 | 7/24/2024 | 7/29/2024 5:17:09 PM | 2002-11-12 |  | UMULLER |  | MassPerMass | mg/kg | Y | (mass conc.) |  | 7439-95-4 | Metals - Total; | Metals - Total; EMS code: MG-T | Chemical | Total | LAB
Magnesium Total (mass conc.) | MG-T | ug/g | Magnesium Total | 0190 | D&G:N/P Dig:ICP Anal. | Sample is dried and grind-mixed before nitric perchloric digestion followed by ICP analysis. | 1 | Y | Y | Y | 949 |  |  | 10/24/1996 3:06:16 PM | 1996-04-12 | 6/3/1998 6:51:36 PM | EMS |  | MassPerMass | mg/kg | Y | (mass conc.) |  | 7439-95-4 | Metals - Total; | Metals - Total; EMS code: MG-T | Chemical | Total | LAB
Magnesium Total (mass conc.) | MG-T | ug/g | Magnesium Total | FS89 | Homo,HNO3 dig,ICP-AES | Homo;HNO3 dig;ICP-AES | 20 | Y | Y | Y | 4 | 1/5/2001 | 8/20/2001 12:00:00 PM | 10/23/2002 1:42:45 PM | 2001-03-08 |  | NPEPPIN |  | MassPerMass | mg/kg | Y | (mass conc.) |  | 7439-95-4 | Metals - Total; | Metals - Total; EMS code: MG-T | Chemical | Total | LAB
Magnesium Total (mass conc.) | MG-T | ug/g | Magnesium Total | 0196 | D&G: LTA/HCl: ICP | D&G: LTA/HCl: ICP | 1 | Y | Y | Y | 27 |  |  | 10/24/1996 2:08:12 PM | 1996-04-12 | 6/3/1998 6:51:41 PM | EMS |  | MassPerMass | mg/kg | Y | (mass conc.) |  | 7439-95-4 | Metals - Total; | Metals - Total; EMS code: MG-T | Chemical | Total | LAB
Magnesium Total (mass conc.) | MG-T | ug/g | Magnesium Total | FB04 | Freeze Dry,Hom,Acid Dig,ICP | Sample moisture is determined by weighing samples before and after freeze-drying. Freeze-dried samples are ground in a Braun blender before being weighed into Teflon PFA liners and digested with concentrated HNO3, concentrated HCl, and 50% H2O2 in a microwave oven; which results in a complete sample dissolution. Samples are collected and volumized with Type I water. Analysis is performed via Inductively Coupled Argon Plasma Atomic Emission Spectrometry (ICP-AES) (simultaneous multielement analysis), Graphite Furnace Atomic Absorption Spectrometry (GF-AAS) (low level Cd and Pb analysis), Cold Vapor Atomic Fluorescence Spectrometry (CV-AFS) (Mercury analysis) and/or Flame Atomic Absorption Spectrometry (F-AAS) (K analysis). | 8 | Y | Y | Y | 241 | 8/22/1996 6:11:00 PM | 2/1/2002 2:30:00 PM | 6/23/2003 1:15:31 PM | 1997-02-27 | 6/3/1998 6:51:46 PM | MPAK |  | MassPerMass | mg/kg | Y | (mass conc.) |  | 7439-95-4 | Metals - Total; | Metals - Total; EMS code: MG-T | Chemical | Total | LAB
Manganese Extractble (mass conc.) | MN-E | ug/g | Manganese Extractble | X230 | Hom,HNO3/HCl,ICP | The sample is dried, ground to pass 100 mesh, and digested with a nitric-hydrochloric acid mixture to solubilize the solid matter and to remove the organic material by oxidation and volatilization. The completed digests are submitted to metals instrumentation personnel for metals analysis by Inductively Coupled Atomic Emission Spectrophotometry (ICP-AES), or hydride analysis by atomic absorption. | 0.25 | Y | Y | Y | 70 |  |  | 10/24/1996 2:25:28 PM | 1996-04-12 | 6/3/1998 6:51:41 PM | EMS |  | MassPerMass | mg/kg | Y | (mass conc.) |  | 7439-96-5 | Metals - Extractable; | Metals - Extractable; EMS code: MN-E | Chemical |  | LAB
Manganese Total (mass conc.) | MN-T | ug/g | Manganese Total | 0192 | Hom, Nitric/Perchlor,ICP | Sample already in a dry state so does not require drying before homogenization and nitric perchlorid digestion followed by ICP analysis. | 1 | Y | Y | Y | 708 |  |  | 10/24/1996 12:50:25 PM | 1996-04-12 | 6/3/1998 6:51:37 PM | EMS |  | MassPerMass | mg/kg | Y | (mass conc.) |  | 7439-96-5 | Metals - Total; | Metals - Total; EMS code: MN-T | Chemical | Total | LAB
Manganese Total (mass conc.) | MN-T | ug/g | Manganese Total | 0190 | D&G:N/P Dig:ICP Anal. | Sample is dried and grind-mixed before nitric perchloric digestion followed by ICP analysis. | 1 | Y | Y | Y | 949 |  |  | 10/24/1996 3:06:16 PM | 1996-04-12 | 6/3/1998 6:51:37 PM | EMS |  | MassPerMass | mg/kg | Y | (mass conc.) |  | 7439-96-5 | Metals - Total; | Metals - Total; EMS code: MN-T | Chemical | Total | LAB
Manganese Total (mass conc.) | MN-T | ug/g | Manganese Total | MTID | MET-DRY-CCMS-VA | Metals in Tissue by CRC ICPMS (DRY) Methodology: This method is conducted following British Columbia Lab Manual method "Metals in Animal Tissue and Vegetation (Biota) - Prescriptive". Tissue samples are homogenized and sub-sampled prior to hotblock digestion with nitric and hydrochloric acids, in combination with addition of hydrogen peroxide. Instrumental analysis is by collision cell inductively coupled plasma - mass spectrometry (modified from EPA Method 6020A). Method Limitation: This method employs a strong acid/peroxide digestion, and is intended to provide a conservative estimate of bio-available metals. Near complete recoveries are achieved for most toxicologically important metals, but elements associated with recalcitrant minerals may be only partially recovered. | 0.05 | Y | Y | Y | 122 | 8/13/2014 | 9/13/2022 | 10/26/2022 7:14:15 AM | 2015-03-09 | 3/11/2015 4:12:05 PM | RDGIBSON | EMS | MassPerMass | mg/kg | Y | (mass conc.) |  | 7439-96-5 | Metals - Total; | Metals - Total; EMS code: MN-T | Chemical | Total | LAB
Manganese Total (mass conc.) | MN-T | ug/g | Manganese Total | FS89 | Homo,HNO3 dig,ICP-AES | Homo;HNO3 dig;ICP-AES | 0.2 | Y | Y | Y | 11 | 1/5/2001 | 10/31/2022 | 11/22/2022 2:40:39 PM | 2001-03-08 |  | NPEPPIN |  | MassPerMass | mg/kg | Y | (mass conc.) |  | 7439-96-5 | Metals - Total; | Metals - Total; EMS code: MN-T | Chemical | Total | LAB
Manganese Total (mass conc.) | MN-T | ug/g | Manganese Total | EQ02 | EQUIS (ug/g) | EQUIS (ug/g) | 1 | N | Y | Y | 800 |  |  | 10/23/1996 12:08:28 AM | 1996-04-12 | 6/3/1998 6:51:37 PM | EMS |  | MassPerMass | mg/kg | Y | (mass conc.) |  | 7439-96-5 | Metals - Total; | Metals - Total; EMS code: MN-T | Chemical | Total | LAB
Manganese Total (mass conc.) | MN-T | ug/g | Manganese Total | X230 | Hom,HNO3/HCl,ICP | The sample is dried, ground to pass 100 mesh, and digested with a nitric-hydrochloric acid mixture to solubilize the solid matter and to remove the organic material by oxidation and volatilization. The completed digests are submitted to metals instrumentation personnel for metals analysis by Inductively Coupled Atomic Emission Spectrophotometry (ICP-AES), or hydride analysis by atomic absorption. | 0.5 | Y | Y | Y | 259 | 2/12/2002 | 12/30/2005 | 2/3/2006 1:13:13 AM | 1996-04-12 | 6/3/1998 6:51:37 PM | EMS |  | MassPerMass | mg/kg | Y | (mass conc.) |  | 7439-96-5 | Metals - Total; | Metals - Total; EMS code: MN-T | Chemical | Total | LAB
Manganese Total (mass conc.) | MN-T | ug/g | Manganese Total | FS01 | D&G,Nitric/HCl:ICP | Samples are dried at 60 C, then either sieved to -100mesh (150 um) and rolled to homogenize, or finely ground with a mortar and pestle or a shatter box laboratory mill and rolled (depending on the submitter's requirements). The samples are then weighed into Teflon digestion liners and digested with HNO3 and HCl in a microwave oven. Samples are cooled, volumized, and allowed to settle overnight before being decanted. Analysis is then performed via Inductively Coupled Argon Plasma Atomic Emission Spectrometry (ICP-AES) (Simultaneous multi element analysis). In ICP Spectrometry, the liquid sample is pumped to the nebulizer, where it is convertd into an aerosol. the nebulizer carrier gas flow than transports the wet aerosol past the impact bead, where the large droplets condense out and flow to the waste container. The remaining fine aerosol is carried into the plasma. There, the high temperature desolvates the aerosol and dissociates the sample material into individual atoms and ions, which are excited to emit light at wavelengths characteristic of the elements present. A diffraction grating in the spectrometer diffracts the various wavelengths of light through exit slits to the photo-multiplier tubes, which convert the light energy to electronic signals. | 0.2 | Y | Y | Y | 2646 | 8/30/1996 1:52:00 PM | 12/1/2010 | 12/9/2010 3:55:27 PM | 1996-11-20 | 6/3/1998 6:51:46 PM | MPAK |  | MassPerMass | mg/kg | Y | (mass conc.) |  | 7439-96-5 | Metals - Total; | Metals - Total; EMS code: MN-T | Chemical | Total | LAB
Manganese Total (mass conc.) | MN-T | ug/g | Manganese Total | 0196 | D&G: LTA/HCl: ICP | D&G: LTA/HCl: ICP | 1 | Y | Y | Y | 27 |  |  | 10/24/1996 2:08:12 PM | 1996-04-12 | 6/3/1998 6:51:37 PM | EMS |  | MassPerMass | mg/kg | Y | (mass conc.) |  | 7439-96-5 | Metals - Total; | Metals - Total; EMS code: MN-T | Chemical | Total | LAB
Manganese Total (mass conc.) | MN-T | ug/g | Manganese Total | FB04 | Freeze Dry,Hom,Acid Dig,ICP | Sample moisture is determined by weighing samples before and after freeze-drying. Freeze-dried samples are ground in a Braun blender before being weighed into Teflon PFA liners and digested with concentrated HNO3, concentrated HCl, and 50% H2O2 in a microwave oven; which results in a complete sample dissolution. Samples are collected and volumized with Type I water. Analysis is performed via Inductively Coupled Argon Plasma Atomic Emission Spectrometry (ICP-AES) (simultaneous multielement analysis), Graphite Furnace Atomic Absorption Spectrometry (GF-AAS) (low level Cd and Pb analysis), Cold Vapor Atomic Fluorescence Spectrometry (CV-AFS) (Mercury analysis) and/or Flame Atomic Absorption Spectrometry (F-AAS) (K analysis). | 0.08 | Y | Y | Y | 241 | 8/22/1996 6:11:00 PM | 2/1/2002 2:30:00 PM | 6/23/2003 1:15:31 PM | 1997-02-27 | 6/3/1998 6:51:46 PM | MPAK |  | MassPerMass | mg/kg | Y | (mass conc.) |  | 7439-96-5 | Metals - Total; | Metals - Total; EMS code: MN-T | Chemical | Total | LAB
Manganese Total (mass conc.) | MN-T | ug/g | Manganese Total | ICPM | Metals in Soil by CRC ICPMS | This analysis is carried out using procedures from CSR Analytical Method: "Strong Acid Leachable Metals (SALM) in Soil", BC Ministry of Environment, 26 June 2009, and procedures adapted from EPA Method 200.2. The sample is manually homogenized, dried at 60 degrees Celsius, sieved through a 63 um (230 mesh) sieve, and a representative subsample of the dry material is weighed. The sample is then digested at 95 degrees Celsius for 2 hours by block digester using concentrated nitric and hydrochloric acids. Instrumental analysis is by collision cell inductively coupled plasma - mass spectrometry (modifed from EPA Method 6020A). Method Limitation: This method is not a total digestion technique. It is a very strong acid digestion that is intended to dissolve those metals that may be environmentally available. By design, elements bound in silicate structures are not normally dissolved by this procedure as they are not usually mobile in the environment. | 0.2 | Y | Y | Y | 103 | 9/19/2017 | 9/24/2023 | 1/12/2024 11:16:52 AM | 2018-01-09 |  | JKROGH |  | MassPerMass | mg/kg | Y | (mass conc.) |  | 7439-96-5 | Metals - Total; | Metals - Total; EMS code: MN-T | Chemical | Total | LAB
Manganese Total (mass conc.) | MN-T | ug/g | Manganese Total | E496 | CSSS (1993) 11 | CSSS (1993) 11: Plant available micro nutrients (Cu; Fe; Mn; Zn) are determined by extraction using 0.005 M DTPA followed by analysis using ICPOES. | 0.05 | Y | Y | Y | 0 |  |  |  | 2024-02-27 |  | RDGIBSON |  | MassPerMass | mg/kg | Y | (mass conc.) |  | 7439-96-5 | Metals - Total; | Metals - Total; EMS code: MN-T | Chemical | Total | LAB
Manganese Total (mass conc.) | MN-T | ug/g | Manganese Total | X551 | Metals in Biota (dry), total, acid digestion, ICP-SFMS | 0.1 gram of dried, homogenized biota is weighed in a microwave TFM vessel, and 8mL of Nitric Acid and 1mL of Hydrogen Peroxide are added. The sample is digested at 200 degrees C for 15 minutes in a closed vessel high pressure microwave oven. The sample is cooled, the volume adjusted to 100mL and introduced to an iductively coupled argon plasma-sector field mass spectrometer (ICP-SFMS) by pneumatic nebulization. Each respective element is measured at a specific mass to charge ratio, m/z value expressed in amu (atomic mass units), and at a specified instrument resolution. LR: Low Resolution ~300, MR: Mid Resolution ~4000 and HR: Hich Resolution ~10000. Ref: Method number 02-2705, National Laboratory for Environmental Testing, CCIW, Environment Canada, Burlington. Requested April 2003. | 0.05 | Y | Y | Y | 49 | 8/11/2015 | 10/30/2023 | 11/28/2023 2:21:33 PM | 2004-01-19 |  | UMULLER |  | MassPerMass | mg/kg | Y | (mass conc.) |  | 7439-96-5 | Metals - Total; | Metals - Total; EMS code: MN-T | Chemical | Total | LAB
Manganese Total (mass conc.) | MN-T | ug/g | Manganese Total | PB02 | PBM,HNO3/HCl dig,dry60C,100mesh, | Performance Based Method. Samples are dried at 60 C and sieved using a .149 mm (100 mesh) sieve. Solid samples are digested with the combination of nitric and hydrochloric acids with a 1:1 ratio of acids. For environmental purposes, strong acid leaches are used routinely since they have the advantage of speed, low cost, and superio reproducibility. All metals trapped within the refractory matrix are unlikely to have environmental consequences. Instrumental analysis of extracts produced using this digestion method can be performed by a variety of techniques. |  | Y | Y | Y | 52 | 5/24/2001 3:42:00 PM | 11/26/2001 10:23:00 AM | 5/26/2003 2:28:00 PM | 2001-07-18 |  | NPEPPIN |  | MassPerMass | mg/kg | Y | (mass conc.) |  | 7439-96-5 | Metals - Total; | Metals - Total; EMS code: MN-T | Chemical | Total | LAB
Manganese Total (mass conc.) | MN-T | ug/g | Manganese Total | FS82 | PBM,dry60C,10mesh,SALM-ICP-MS | PBM;dry60C;10mesh;SALM-ICP-MS | 0.2 | Y | Y | Y | 3581 | 5/21/2002 | 7/24/2024 | 7/29/2024 5:17:09 PM | 2002-11-12 |  | UMULLER |  | MassPerMass | mg/kg | Y | (mass conc.) |  | 7439-96-5 | Metals - Total; | Metals - Total; EMS code: MN-T | Chemical | Total | LAB
Oil&Grease (Mineral) (mass conc.) | MN03 | ug/g | Oil&Grease (Mineral) | 0961 | Ultrasonic CH2Cl2 Extr:G | Ultrasonic CH2Cl2 Extr:G | 100 | Y | Y | Y | 8 | 5/4/2020 | 5/4/2020 | 5/7/2020 9:52:55 AM | 1996-04-12 | 6/3/1998 6:51:36 PM | EMS |  | MassPerMass | mg/kg | Y | (mass conc.) |  |  | Petroleum Hydrocarbons; | Petroleum Hydrocarbons; EMS code: MN03 | Chemical |  | LAB
Monobutyl Tin (mass conc.) | MNSN | ug/g | Monobutyl Tin | SN02 | Soil/Grignard/GC/MS | Soil/Grignard/GC/MS | 0.005 | N | Y | Y | 6 |  |  | 10/24/1996 1:45:43 PM | 1996-04-12 | 6/3/1998 6:51:36 PM | EMS |  | MassPerMass | mg/kg | Y | (mass conc.) |  | 78763-54-9 | Organometallics; | Organometallics; EMS code: MNSN | Chemical |  | LAB
Molybdenum Extractable (mass conc.) | MO-E | ug/g | Molybdenum Extractable | X230 | Hom,HNO3/HCl,ICP | The sample is dried, ground to pass 100 mesh, and digested with a nitric-hydrochloric acid mixture to solubilize the solid matter and to remove the organic material by oxidation and volatilization. The completed digests are submitted to metals instrumentation personnel for metals analysis by Inductively Coupled Atomic Emission Spectrophotometry (ICP-AES), or hydride analysis by atomic absorption. | 5 | Y | Y | Y | 70 |  |  | 10/24/1996 2:25:28 PM | 1996-04-12 | 6/3/1998 6:51:37 PM | EMS |  | MassPerMass | mg/kg | Y | (mass conc.) |  | 7439-98-7 | Metals - Extractable; | Metals - Extractable; EMS code: MO-E | Chemical |  | LAB
Molybdenum Total (mass conc.) | MO-T | ug/g | Molybdenum Total | FS82 | PBM,dry60C,10mesh,SALM-ICP-MS | PBM;dry60C;10mesh;SALM-ICP-MS | 0.1 | Y | Y | Y | 3687 | 5/21/2002 | 7/24/2024 | 7/30/2024 10:00:14 AM | 2002-11-12 |  | UMULLER |  | MassPerMass | mg/kg | Y | (mass conc.) |  | 7439-98-7 | Metals - Total; | Metals - Total; EMS code: MO-T | Chemical | Total | LAB
Molybdenum Total (mass conc.) | MO-T | ug/g | Molybdenum Total | FB04 | Freeze Dry,Hom,Acid Dig,ICP | Sample moisture is determined by weighing samples before and after freeze-drying. Freeze-dried samples are ground in a Braun blender before being weighed into Teflon PFA liners and digested with concentrated HNO3, concentrated HCl, and 50% H2O2 in a microwave oven; which results in a complete sample dissolution. Samples are collected and volumized with Type I water. Analysis is performed via Inductively Coupled Argon Plasma Atomic Emission Spectrometry (ICP-AES) (simultaneous multielement analysis), Graphite Furnace Atomic Absorption Spectrometry (GF-AAS) (low level Cd and Pb analysis), Cold Vapor Atomic Fluorescence Spectrometry (CV-AFS) (Mercury analysis) and/or Flame Atomic Absorption Spectrometry (F-AAS) (K analysis). | 0.8 | Y | Y | Y | 241 | 8/22/1996 6:11:00 PM | 2/1/2002 2:30:00 PM | 6/23/2003 1:15:32 PM | 1997-02-27 | 6/3/1998 6:51:46 PM | MPAK |  | MassPerMass | mg/kg | Y | (mass conc.) |  | 7439-98-7 | Metals - Total; | Metals - Total; EMS code: MO-T | Chemical | Total | LAB
Molybdenum Total (mass conc.) | MO-T | ug/g | Molybdenum Total | PB02 | PBM,HNO3/HCl dig,dry60C,100mesh, | Performance Based Method. Samples are dried at 60 C and sieved using a .149 mm (100 mesh) sieve. Solid samples are digested with the combination of nitric and hydrochloric acids with a 1:1 ratio of acids. For environmental purposes, strong acid leaches are used routinely since they have the advantage of speed, low cost, and superio reproducibility. All metals trapped within the refractory matrix are unlikely to have environmental consequences. Instrumental analysis of extracts produced using this digestion method can be performed by a variety of techniques. |  | Y | Y | Y | 52 | 5/24/2001 3:42:00 PM | 11/26/2001 10:23:00 AM | 5/26/2003 2:28:05 PM | 2001-07-18 |  | NPEPPIN |  | MassPerMass | mg/kg | Y | (mass conc.) |  | 7439-98-7 | Metals - Total; | Metals - Total; EMS code: MO-T | Chemical | Total | LAB
Molybdenum Total (mass conc.) | MO-T | ug/g | Molybdenum Total | X551 | Metals in Biota (dry), total, acid digestion, ICP-SFMS | 0.1 gram of dried, homogenized biota is weighed in a microwave TFM vessel, and 8mL of Nitric Acid and 1mL of Hydrogen Peroxide are added. The sample is digested at 200 degrees C for 15 minutes in a closed vessel high pressure microwave oven. The sample is cooled, the volume adjusted to 100mL and introduced to an iductively coupled argon plasma-sector field mass spectrometer (ICP-SFMS) by pneumatic nebulization. Each respective element is measured at a specific mass to charge ratio, m/z value expressed in amu (atomic mass units), and at a specified instrument resolution. LR: Low Resolution ~300, MR: Mid Resolution ~4000 and HR: Hich Resolution ~10000. Ref: Method number 02-2705, National Laboratory for Environmental Testing, CCIW, Environment Canada, Burlington. Requested April 2003. | 0.01 | Y | Y | Y | 49 | 8/11/2015 | 10/30/2023 | 11/28/2023 2:21:33 PM | 2004-01-19 |  | UMULLER |  | MassPerMass | mg/kg | Y | (mass conc.) |  | 7439-98-7 | Metals - Total; | Metals - Total; EMS code: MO-T | Chemical | Total | LAB
Molybdenum Total (mass conc.) | MO-T | ug/g | Molybdenum Total | ICPM | Metals in Soil by CRC ICPMS | This analysis is carried out using procedures from CSR Analytical Method: "Strong Acid Leachable Metals (SALM) in Soil", BC Ministry of Environment, 26 June 2009, and procedures adapted from EPA Method 200.2. The sample is manually homogenized, dried at 60 degrees Celsius, sieved through a 63 um (230 mesh) sieve, and a representative subsample of the dry material is weighed. The sample is then digested at 95 degrees Celsius for 2 hours by block digester using concentrated nitric and hydrochloric acids. Instrumental analysis is by collision cell inductively coupled plasma - mass spectrometry (modifed from EPA Method 6020A). Method Limitation: This method is not a total digestion technique. It is a very strong acid digestion that is intended to dissolve those metals that may be environmentally available. By design, elements bound in silicate structures are not normally dissolved by this procedure as they are not usually mobile in the environment. | 0.1 | Y | Y | Y | 103 | 9/19/2017 | 9/24/2023 | 1/12/2024 11:16:52 AM | 2018-01-09 |  | JKROGH |  | MassPerMass | mg/kg | Y | (mass conc.) |  | 7439-98-7 | Metals - Total; | Metals - Total; EMS code: MO-T | Chemical | Total | LAB
Molybdenum Total (mass conc.) | MO-T | ug/g | Molybdenum Total | 0192 | Hom, Nitric/Perchlor,ICP | Sample already in a dry state so does not require drying before homogenization and nitric perchlorid digestion followed by ICP analysis. | 1 | Y | Y | Y | 708 |  |  | 10/24/1996 12:50:25 PM | 1996-04-12 | 6/3/1998 6:51:37 PM | EMS |  | MassPerMass | mg/kg | Y | (mass conc.) |  | 7439-98-7 | Metals - Total; | Metals - Total; EMS code: MO-T | Chemical | Total | LAB
Molybdenum Total (mass conc.) | MO-T | ug/g | Molybdenum Total | EQ02 | EQUIS (ug/g) | EQUIS (ug/g) | 1 | N | Y | Y | 790 |  |  | 10/23/1996 12:08:28 AM | 1996-04-12 | 6/3/1998 6:51:41 PM | EMS |  | MassPerMass | mg/kg | Y | (mass conc.) |  | 7439-98-7 | Metals - Total; | Metals - Total; EMS code: MO-T | Chemical | Total | LAB
Molybdenum Total (mass conc.) | MO-T | ug/g | Molybdenum Total | FS89 | Homo,HNO3 dig,ICP-AES | Homo;HNO3 dig;ICP-AES | 2 | Y | Y | Y | 4 | 1/5/2001 | 8/20/2001 12:00:00 PM | 10/23/2002 1:42:47 PM | 2001-03-08 |  | NPEPPIN |  | MassPerMass | mg/kg | Y | (mass conc.) |  | 7439-98-7 | Metals - Total; | Metals - Total; EMS code: MO-T | Chemical | Total | LAB
Molybdenum Total (mass conc.) | MO-T | ug/g | Molybdenum Total | 0190 | D&G:N/P Dig:ICP Anal. | Sample is dried and grind-mixed before nitric perchloric digestion followed by ICP analysis. | 1 | Y | Y | Y | 948 |  |  | 10/24/1996 3:06:16 PM | 1996-04-12 | 6/3/1998 6:51:41 PM | EMS |  | MassPerMass | mg/kg | Y | (mass conc.) |  | 7439-98-7 | Metals - Total; | Metals - Total; EMS code: MO-T | Chemical | Total | LAB
Molybdenum Total (mass conc.) | MO-T | ug/g | Molybdenum Total | FS01 | D&G,Nitric/HCl:ICP | Samples are dried at 60 C, then either sieved to -100mesh (150 um) and rolled to homogenize, or finely ground with a mortar and pestle or a shatter box laboratory mill and rolled (depending on the submitter's requirements). The samples are then weighed into Teflon digestion liners and digested with HNO3 and HCl in a microwave oven. Samples are cooled, volumized, and allowed to settle overnight before being decanted. Analysis is then performed via Inductively Coupled Argon Plasma Atomic Emission Spectrometry (ICP-AES) (Simultaneous multi element analysis). In ICP Spectrometry, the liquid sample is pumped to the nebulizer, where it is convertd into an aerosol. the nebulizer carrier gas flow than transports the wet aerosol past the impact bead, where the large droplets condense out and flow to the waste container. The remaining fine aerosol is carried into the plasma. There, the high temperature desolvates the aerosol and dissociates the sample material into individual atoms and ions, which are excited to emit light at wavelengths characteristic of the elements present. A diffraction grating in the spectrometer diffracts the various wavelengths of light through exit slits to the photo-multiplier tubes, which convert the light energy to electronic signals. | 2 | Y | Y | Y | 2641 | 8/30/1996 1:52:00 PM | 10/10/2007 | 5/24/2008 1:15:02 AM | 1996-11-20 | 6/3/1998 6:51:46 PM | MPAK |  | MassPerMass | mg/kg | Y | (mass conc.) |  | 7439-98-7 | Metals - Total; | Metals - Total; EMS code: MO-T | Chemical | Total | LAB
Molybdenum Total (mass conc.) | MO-T | ug/g | Molybdenum Total | 0031 | ICP | ICP | 4 | Y | Y | Y | 4 |  |  | 10/23/1996 11:03:49 PM | 1996-10-11 | 6/3/1998 6:51:46 PM | NPEPPIN |  | MassPerMass | mg/kg | Y | (mass conc.) |  | 7439-98-7 | Metals - Total; | Metals - Total; EMS code: MO-T | Chemical | Total | LAB
Molybdenum Total (mass conc.) | MO-T | ug/g | Molybdenum Total | MTID | MET-DRY-CCMS-VA | Metals in Tissue by CRC ICPMS (DRY) Methodology: This method is conducted following British Columbia Lab Manual method "Metals in Animal Tissue and Vegetation (Biota) - Prescriptive". Tissue samples are homogenized and sub-sampled prior to hotblock digestion with nitric and hydrochloric acids, in combination with addition of hydrogen peroxide. Instrumental analysis is by collision cell inductively coupled plasma - mass spectrometry (modified from EPA Method 6020A). Method Limitation: This method employs a strong acid/peroxide digestion, and is intended to provide a conservative estimate of bio-available metals. Near complete recoveries are achieved for most toxicologically important metals, but elements associated with recalcitrant minerals may be only partially recovered. | 0.02 | Y | Y | Y | 122 | 8/13/2014 | 9/13/2022 | 10/26/2022 7:14:15 AM | 2015-03-09 | 3/11/2015 4:12:05 PM | RDGIBSON | EMS | MassPerMass | mg/kg | Y | (mass conc.) |  | 7439-98-7 | Metals - Total; | Metals - Total; EMS code: MO-T | Chemical | Total | LAB
Molybdenum Total (mass conc.) | MO-T | ug/g | Molybdenum Total | X230 | Hom,HNO3/HCl,ICP | The sample is dried, ground to pass 100 mesh, and digested with a nitric-hydrochloric acid mixture to solubilize the solid matter and to remove the organic material by oxidation and volatilization. The completed digests are submitted to metals instrumentation personnel for metals analysis by Inductively Coupled Atomic Emission Spectrophotometry (ICP-AES), or hydride analysis by atomic absorption. | 1 | Y | Y | Y | 264 | 2/12/2002 | 12/30/2005 | 2/3/2006 1:13:13 AM | 1996-04-12 | 6/3/1998 6:51:37 PM | EMS |  | MassPerMass | mg/kg | Y | (mass conc.) |  | 7439-98-7 | Metals - Total; | Metals - Total; EMS code: MO-T | Chemical | Total | LAB
Molybdenum Total (mass conc.) | MO-T | ug/g | Molybdenum Total | 0196 | D&G: LTA/HCl: ICP | D&G: LTA/HCl: ICP | 1 | Y | Y | Y | 27 |  |  | 10/24/1996 2:08:12 PM | 1996-04-12 | 6/3/1998 6:51:37 PM | EMS |  | MassPerMass | mg/kg | Y | (mass conc.) |  | 7439-98-7 | Metals - Total; | Metals - Total; EMS code: MO-T | Chemical | Total | LAB
Met.Tert.Butyl Ether (mass conc.) | MTBE | ug/g | Met.Tert.Butyl Ether | MS02 | Purge&Trap GC/MS (VOC-S) | Purge&Trap GC/MS (VOC-S) |  | Y | Y | Y | 16 | 1/14/2022 | 10/28/2022 5:04:00 PM | 1/11/2024 1:07:08 PM | 2007-08-02 |  | RDGIBSON |  | MassPerMass | mg/kg | Y | (mass conc.) |  | 1634-04-4 | Volatile Organic Compounds (VOCs); | Volatile Organic Compounds (VOCs); EMS code: MTBE | Chemical |  | LAB
Met.Tert.Butyl Ether (mass conc.) | MTBE | ug/g | Met.Tert.Butyl Ether | MEOH | MeOH extrac,GC/FID,nC6-nC10 | MeOH extrac;GC/FID;nC6-nC10. EPA8260B; 5021; 5035; BC MOE | 0.2 | Y | Y | Y | 49 | 5/21/2015 | 8/11/2019 | 8/13/2019 10:56:08 AM | 2015-05-26 |  | RDGIBSON |  | MassPerMass | mg/kg | Y | (mass conc.) |  | 1634-04-4 | Volatile Organic Compounds (VOCs); | Volatile Organic Compounds (VOCs); EMS code: MTBE | Chemical |  | LAB
Met.Tert.Butyl Ether (mass conc.) | MTBE | ug/g | Met.Tert.Butyl Ether | FS04 | Static Headspace:HRGC/LRMS | Static Headspace anaylsis is a method for the determination of volatile compounds in liquids and/or solids by analysing the vapour phase of a sample in a closed system; in this case a sealed vial. Static Headspace is sometimes referred to as Equilibrium Headspace because the vapour phase above the sample in a sealed vial is brought into thermodynamic equilibrium with the sample prior to analysis. Volatile organic compounds are thermally extracted from the sample matrix by Static Headspace sampling and introduced directly to a thick-film megabore GC column. Compounds eluting from the GC column are introduced into a Mass Spectrometer and target compounds are identified by a comparison of both retention times and mass spectra with those of reference standards stored in a computerized data system. Reference retention times and mass spectra for analytes are obtained by the measurement of calibration standards under precisely the same extraction conditions used for samples. The concentration of each identified component is measured by relating the response of the sample quantitation mass ions to the response of the quantitation mass ions of a series of external standards. A deuterated surrogate recovery standard is added to provide information on matrix effects. | 0.1 | Y | Y | Y | 18 | 3/4/2013 6:06:00 PM | 3/7/2013 3:50:00 AM | 3/19/2013 1:15:55 PM | 2010-11-16 |  | RDGIBSON |  | MassPerMass | mg/kg | Y | (mass conc.) |  | 1634-04-4 | Volatile Organic Compounds (VOCs); | Volatile Organic Compounds (VOCs); EMS code: MTBE | Chemical |  | LAB
Naled (mass conc.) | N001 | ug/g | Naled | FS16 | DCM/MEOH extr'n,DCM,conc'n,HRGC-PFPD/N,P det'n | Sediment samples are shaken with a mixture of Dichloromethane and Methanol, filtered, then extracted with Dichloromethane. The extract is then concentrated and analysed using High Resolution Gas Chromatography with Pulsed Flame Photometric Detection. Confirmation, if required, is by High Resolution Gas Chromatography with Nitrogen Phosphorus Detection. | 0.1 | Y | Y | Y | 1 | 4/24/2002 4:00:00 PM | 4/24/2002 4:00:00 PM | 2/12/2004 1:02:37 AM | 1999-06-28 |  | NPEPPIN |  | MassPerMass | mg/kg | Y | (mass conc.) |  | 300-76-5 | Pesticides; | Pesticides; EMS code: N001 | Chemical |  | LAB
Naled (mass conc.) | N001 | ug/g | Naled | ZN03 | DCM+Ac.Extr:GC/MS | DCM+Ac.Extr:GC/MS EPA 8270E (mod) | 0.01 | Y | Y | Y | 38 | 4/20/2002 10:25:00 AM | 10/16/2002 3:20:00 PM | 2/26/2004 1:05:29 AM | 1999-11-16 |  | NPEPPIN |  | MassPerMass | mg/kg | Y | (mass conc.) |  | 300-76-5 | Pesticides; | Pesticides; EMS code: N001 | Chemical |  | LAB
Neoabietic Acid (mass conc.) | N005 | ug/g | Neoabietic Acid | FS05 | MeOH,DCM extr:HRGC/LRMS | Sediment samples are extracted by shaking with Methanol in a screw cap centrifuge bottle. The extracts are rotary evaporated and the resulting residues, containing the Resin Acids and other solvent soluble organics, are then redissolved in Methanol, transferred to small glass vials, methylated with Diazomethane then evaporated to dryness under Nitrogen. [Methylation Reaction R-COOH(Resin/Fatty Acids) + CH2N2 (Diazomethane) = R-COOCH3 (Methyl ester) + N2] The residue is re-dissolved in Methyl t-Butyl Ether (MTBE) and injected on a High Resolution Gas Chromatograph / Low Resolution Mass Spectrometer (HRGC/LRMS) system for analysis. LRMS data is acquired in Total Ion Mode (TIM) and quantitation is performed using selected mass ions. Positive identification of the various Resin Acids is made on the basis of a comparison of absolute retention times to those of the external standards and computer based mass spectral mass/intensity library matching routines. | 0.2 | Y | Y | Y | 3 | 9/14/2001 3:29:00 PM | 12/13/2002 12:55:00 PM | 3/27/2004 1:09:21 AM | 1996-09-16 | 6/3/1998 6:51:44 PM | MPAK |  | MassPerMass | mg/kg | Y | (mass conc.) |  | 471-77-2 | Organics; | Organics; EMS code: N005 | Chemical |  | LAB
Nitrophenol-2 (mass conc.) | N030 | ug/g | Nitrophenol-2 | E8041S | EPA 8041A for soil | See EPA 8041A | 0.05 | Y | Y | Y | 15 | 1/14/2022 | 2/5/2022 | 1/11/2024 1:07:08 PM | 2022-06-23 |  | EMS |  | MassPerMass | mg/kg | Y | (mass conc.) |  | 136-83-4 | Organics; | Organics; EMS code: N030 | Chemical |  | LAB
Nitrophenol-4 (mass conc.) | N031 | ug/g | Nitrophenol-4 | E8041S | EPA 8041A for soil | See EPA 8041A | 0.05 | Y | Y | Y | 15 | 1/14/2022 | 2/5/2022 | 1/11/2024 1:07:08 PM | 2022-06-23 |  | EMS |  | MassPerMass | mg/kg | Y | (mass conc.) |  | 104-40-5 | Organics; | Organics; EMS code: N031 | Chemical |  | LAB
Sodium Extractable (mass conc.) | NA-E | ug/g | Sodium Extractable | CAL2 | Calculation (ug/g) | Calculation (ug/g) | 1 | Y | Y | Y | 16 | 1/11/2022 | 2/7/2023 | 1/11/2024 1:07:08 PM | 2022-07-06 |  | EMS |  | MassPerMass | mg/kg | Y | (mass conc.) |  | 7440-23-5 | Metals - Extractable; | Metals - Extractable; EMS code: NA-E | Chemical | Extractable | LAB
Sodium Extractable (mass conc.) | NA-E | ug/g | Sodium Extractable | ASCE | Ammonium Acetate soil colloid exchange | Available metals - Ammonium Acetate soil colloid exchange sites displacement |  | Y | Y | Y | 7 | 10/31/2022 | 10/31/2022 | 11/22/2022 2:40:39 PM | 2007-10-04 |  | RDGIBSON |  | MassPerMass | mg/kg | Y | (mass conc.) |  | 7440-23-5 | Metals - Extractable; | Metals - Extractable; EMS code: NA-E | Chemical | Extractable | LAB
Sodium-Soluble ion content (mass conc.) | NA-S | ug/g | Sodium-Soluble ion content | CAL2 | Calculation (ug/g) | Calculation (ug/g) | 1 | Y | Y | Y | 0 |  |  |  | 2024-02-02 |  | EMS |  | MassPerMass | mg/kg | Y | (mass conc.) |  | 7440-23-5 | Metals - Soluble; | Metals - Soluble; EMS code: NA-S | Chemical | Soluble | LAB
Sodium Total (mass conc.) | NA-T | ug/g | Sodium Total | PB02 | PBM,HNO3/HCl dig,dry60C,100mesh, | Performance Based Method. Samples are dried at 60 C and sieved using a .149 mm (100 mesh) sieve. Solid samples are digested with the combination of nitric and hydrochloric acids with a 1:1 ratio of acids. For environmental purposes, strong acid leaches are used routinely since they have the advantage of speed, low cost, and superio reproducibility. All metals trapped within the refractory matrix are unlikely to have environmental consequences. Instrumental analysis of extracts produced using this digestion method can be performed by a variety of techniques. |  | Y | Y | Y | 10 | 9/13/2001 | 9/13/2001 | 11/6/2002 3:52:37 PM | 2001-07-18 |  | NPEPPIN |  | MassPerMass | mg/kg | Y | (mass conc.) |  | 7440-23-5 | Metals - Total; | Metals - Total; EMS code: NA-T | Chemical | Total | LAB
Sodium Total (mass conc.) | NA-T | ug/g | Sodium Total | X551 | Metals in Biota (dry), total, acid digestion, ICP-SFMS | 0.1 gram of dried, homogenized biota is weighed in a microwave TFM vessel, and 8mL of Nitric Acid and 1mL of Hydrogen Peroxide are added. The sample is digested at 200 degrees C for 15 minutes in a closed vessel high pressure microwave oven. The sample is cooled, the volume adjusted to 100mL and introduced to an iductively coupled argon plasma-sector field mass spectrometer (ICP-SFMS) by pneumatic nebulization. Each respective element is measured at a specific mass to charge ratio, m/z value expressed in amu (atomic mass units), and at a specified instrument resolution. LR: Low Resolution ~300, MR: Mid Resolution ~4000 and HR: Hich Resolution ~10000. Ref: Method number 02-2705, National Laboratory for Environmental Testing, CCIW, Environment Canada, Burlington. Requested April 2003. | 20 | Y | Y | Y | 49 | 8/11/2015 | 10/30/2023 | 11/28/2023 2:21:33 PM | 2015-03-11 |  | RDGIBSON |  | MassPerMass | mg/kg | Y | (mass conc.) |  | 7440-23-5 | Metals - Total; | Metals - Total; EMS code: NA-T | Chemical | Total | LAB
Sodium Total (mass conc.) | NA-T | ug/g | Sodium Total | FS89 | Homo,HNO3 dig,ICP-AES | Homo;HNO3 dig;ICP-AES | 20 | Y | Y | Y | 4 | 1/5/2001 | 8/20/2001 12:00:00 PM | 10/23/2002 1:42:48 PM | 2001-03-08 |  | NPEPPIN |  | MassPerMass | mg/kg | Y | (mass conc.) |  | 7440-23-5 | Metals - Total; | Metals - Total; EMS code: NA-T | Chemical | Total | LAB
Sodium Total (mass conc.) | NA-T | ug/g | Sodium Total | ICPM | Metals in Soil by CRC ICPMS | This analysis is carried out using procedures from CSR Analytical Method: "Strong Acid Leachable Metals (SALM) in Soil", BC Ministry of Environment, 26 June 2009, and procedures adapted from EPA Method 200.2. The sample is manually homogenized, dried at 60 degrees Celsius, sieved through a 63 um (230 mesh) sieve, and a representative subsample of the dry material is weighed. The sample is then digested at 95 degrees Celsius for 2 hours by block digester using concentrated nitric and hydrochloric acids. Instrumental analysis is by collision cell inductively coupled plasma - mass spectrometry (modifed from EPA Method 6020A). Method Limitation: This method is not a total digestion technique. It is a very strong acid digestion that is intended to dissolve those metals that may be environmentally available. By design, elements bound in silicate structures are not normally dissolved by this procedure as they are not usually mobile in the environment. | 100 | Y | Y | Y | 103 | 9/19/2017 | 9/24/2023 | 1/12/2024 11:16:52 AM | 2018-01-09 |  | JKROGH |  | MassPerMass | mg/kg | Y | (mass conc.) |  | 7440-23-5 | Metals - Total; | Metals - Total; EMS code: NA-T | Chemical | Total | LAB
Sodium Total (mass conc.) | NA-T | ug/g | Sodium Total | FB04 | Freeze Dry,Hom,Acid Dig,ICP | Sample moisture is determined by weighing samples before and after freeze-drying. Freeze-dried samples are ground in a Braun blender before being weighed into Teflon PFA liners and digested with concentrated HNO3, concentrated HCl, and 50% H2O2 in a microwave oven; which results in a complete sample dissolution. Samples are collected and volumized with Type I water. Analysis is performed via Inductively Coupled Argon Plasma Atomic Emission Spectrometry (ICP-AES) (simultaneous multielement analysis), Graphite Furnace Atomic Absorption Spectrometry (GF-AAS) (low level Cd and Pb analysis), Cold Vapor Atomic Fluorescence Spectrometry (CV-AFS) (Mercury analysis) and/or Flame Atomic Absorption Spectrometry (F-AAS) (K analysis). | 8 | Y | Y | Y | 241 | 8/22/1996 6:11:00 PM | 2/1/2002 2:30:00 PM | 6/23/2003 1:15:32 PM | 1996-06-19 | 6/3/1998 6:51:44 PM | MPAK |  | MassPerMass | mg/kg | Y | (mass conc.) |  | 7440-23-5 | Metals - Total; | Metals - Total; EMS code: NA-T | Chemical | Total | LAB
Sodium Total (mass conc.) | NA-T | ug/g | Sodium Total | MTID | MET-DRY-CCMS-VA | Metals in Tissue by CRC ICPMS (DRY) Methodology: This method is conducted following British Columbia Lab Manual method "Metals in Animal Tissue and Vegetation (Biota) - Prescriptive". Tissue samples are homogenized and sub-sampled prior to hotblock digestion with nitric and hydrochloric acids, in combination with addition of hydrogen peroxide. Instrumental analysis is by collision cell inductively coupled plasma - mass spectrometry (modified from EPA Method 6020A). Method Limitation: This method employs a strong acid/peroxide digestion, and is intended to provide a conservative estimate of bio-available metals. Near complete recoveries are achieved for most toxicologically important metals, but elements associated with recalcitrant minerals may be only partially recovered. | 20 | Y | Y | Y | 122 | 8/13/2014 | 9/8/2022 | 10/26/2022 7:14:15 AM | 2015-03-09 | 3/11/2015 4:12:05 PM | RDGIBSON | EMS | MassPerMass | mg/kg | Y | (mass conc.) |  | 7440-23-5 | Metals - Total; | Metals - Total; EMS code: NA-T | Chemical | Total | LAB
Sodium Total (mass conc.) | NA-T | ug/g | Sodium Total | FS01 | D&G,Nitric/HCl:ICP | Samples are dried at 60 C, then either sieved to -100mesh (150 um) and rolled to homogenize, or finely ground with a mortar and pestle or a shatter box laboratory mill and rolled (depending on the submitter's requirements). The samples are then weighed into Teflon digestion liners and digested with HNO3 and HCl in a microwave oven. Samples are cooled, volumized, and allowed to settle overnight before being decanted. Analysis is then performed via Inductively Coupled Argon Plasma Atomic Emission Spectrometry (ICP-AES) (Simultaneous multi element analysis). In ICP Spectrometry, the liquid sample is pumped to the nebulizer, where it is convertd into an aerosol. the nebulizer carrier gas flow than transports the wet aerosol past the impact bead, where the large droplets condense out and flow to the waste container. The remaining fine aerosol is carried into the plasma. There, the high temperature desolvates the aerosol and dissociates the sample material into individual atoms and ions, which are excited to emit light at wavelengths characteristic of the elements present. A diffraction grating in the spectrometer diffracts the various wavelengths of light through exit slits to the photo-multiplier tubes, which convert the light energy to electronic signals. | 20 | Y | Y | Y | 2642 | 8/30/1996 1:52:00 PM | 10/10/2007 | 5/24/2008 1:15:03 AM | 1996-06-19 | 6/3/1998 6:51:44 PM | MPAK |  | MassPerMass | mg/kg | Y | (mass conc.) |  | 7440-23-5 | Metals - Total; | Metals - Total; EMS code: NA-T | Chemical | Total | LAB
Sodium Total (mass conc.) | NA-T | ug/g | Sodium Total | FS82 | PBM,dry60C,10mesh,SALM-ICP-MS | PBM;dry60C;10mesh;SALM-ICP-MS | 100 | Y | Y | Y | 3307 | 5/21/2002 | 7/24/2024 | 7/29/2024 5:17:09 PM | 2002-11-12 |  | UMULLER |  | MassPerMass | mg/kg | Y | (mass conc.) |  | 7440-23-5 | Metals - Total; | Metals - Total; EMS code: NA-T | Chemical | Total | LAB
Sodium Total (mass conc.) | NA-T | ug/g | Sodium Total | X230 | Hom,HNO3/HCl,ICP | The sample is dried, ground to pass 100 mesh, and digested with a nitric-hydrochloric acid mixture to solubilize the solid matter and to remove the organic material by oxidation and volatilization. The completed digests are submitted to metals instrumentation personnel for metals analysis by Inductively Coupled Atomic Emission Spectrophotometry (ICP-AES), or hydride analysis by atomic absorption. | 10 | Y | Y | Y | 45 | 2/12/2002 | 12/30/2005 | 2/3/2006 1:13:13 AM | 1998-11-05 |  | NPEPPIN |  | MassPerMass | mg/kg | Y | (mass conc.) |  | 7440-23-5 | Metals - Total; | Metals - Total; EMS code: NA-T | Chemical | Total | LAB
Nonylphenol Diethoxylates (mass conc.) | NDE | ug/g | Nonylphenol Diethoxylates | A849 | J. of Chrom. A849 (1999) 467-482 | Sample is derivatized and injected directly. Each compound is separated by reversed phase HPLC and analyzed by Electro Spray Ionization MS/MS detection using Triple Quadrupole MS/MS detector. Internal standards are used for quantitation. | 0.0625 | Y | Y | Y | 8 | 3/14/2020 | 3/16/2020 | 2/21/2023 2:10:31 PM | 2022-08-08 |  | EMS |  | MassPerMass | mg/kg | Y | (mass conc.) |  | 27176-93-8 | Organics; | Organics; EMS code: NDE | Chemical |  | LAB
Nickel Extractable (mass conc.) | NI-E | ug/g | Nickel Extractable | X230 | Hom,HNO3/HCl,ICP | The sample is dried, ground to pass 100 mesh, and digested with a nitric-hydrochloric acid mixture to solubilize the solid matter and to remove the organic material by oxidation and volatilization. The completed digests are submitted to metals instrumentation personnel for metals analysis by Inductively Coupled Atomic Emission Spectrophotometry (ICP-AES), or hydride analysis by atomic absorption. | 1 | Y | Y | Y | 70 |  |  | 10/24/1996 2:25:28 PM | 1996-04-12 | 6/3/1998 6:51:37 PM | EMS |  | MassPerMass | mg/kg | Y | (mass conc.) |  | 7440-02-0 | Metals - Extractable; | Metals - Extractable; EMS code: NI-E | Chemical | Extractable | LAB
Nickel Total (mass conc.) | NI-T | ug/g | Nickel Total | EQ02 | EQUIS (ug/g) | EQUIS (ug/g) | 5 | N | Y | Y | 791 |  |  | 10/23/1996 12:08:28 AM | 1996-04-12 | 6/3/1998 6:51:37 PM | EMS |  | MassPerMass | mg/kg | Y | (mass conc.) |  | 7440-02-0 | Metals - Total; | Metals - Total; EMS code: NI-T | Chemical | Total | LAB
Nickel Total (mass conc.) | NI-T | ug/g | Nickel Total | MTID | MET-DRY-CCMS-VA | Metals in Tissue by CRC ICPMS (DRY) Methodology: This method is conducted following British Columbia Lab Manual method "Metals in Animal Tissue and Vegetation (Biota) - Prescriptive". Tissue samples are homogenized and sub-sampled prior to hotblock digestion with nitric and hydrochloric acids, in combination with addition of hydrogen peroxide. Instrumental analysis is by collision cell inductively coupled plasma - mass spectrometry (modified from EPA Method 6020A). Method Limitation: This method employs a strong acid/peroxide digestion, and is intended to provide a conservative estimate of bio-available metals. Near complete recoveries are achieved for most toxicologically important metals, but elements associated with recalcitrant minerals may be only partially recovered. | 0.2 | Y | Y | Y | 122 | 8/13/2014 | 9/13/2022 | 10/26/2022 7:14:15 AM | 2015-03-09 | 3/11/2015 4:12:05 PM | RDGIBSON | EMS | MassPerMass | mg/kg | Y | (mass conc.) |  | 7440-02-0 | Metals - Total; | Metals - Total; EMS code: NI-T | Chemical | Total | LAB
Nickel Total (mass conc.) | NI-T | ug/g | Nickel Total | X551 | Metals in Biota (dry), total, acid digestion, ICP-SFMS | 0.1 gram of dried, homogenized biota is weighed in a microwave TFM vessel, and 8mL of Nitric Acid and 1mL of Hydrogen Peroxide are added. The sample is digested at 200 degrees C for 15 minutes in a closed vessel high pressure microwave oven. The sample is cooled, the volume adjusted to 100mL and introduced to an iductively coupled argon plasma-sector field mass spectrometer (ICP-SFMS) by pneumatic nebulization. Each respective element is measured at a specific mass to charge ratio, m/z value expressed in amu (atomic mass units), and at a specified instrument resolution. LR: Low Resolution ~300, MR: Mid Resolution ~4000 and HR: Hich Resolution ~10000. Ref: Method number 02-2705, National Laboratory for Environmental Testing, CCIW, Environment Canada, Burlington. Requested April 2003. | 0.05 | Y | Y | Y | 70 | 8/11/2015 | 10/30/2023 | 11/28/2023 2:21:33 PM | 2004-01-19 |  | UMULLER |  | MassPerMass | mg/kg | Y | (mass conc.) |  | 7440-02-0 | Metals - Total; | Metals - Total; EMS code: NI-T | Chemical | Total | LAB
Nickel Total (mass conc.) | NI-T | ug/g | Nickel Total | X230 | Hom,HNO3/HCl,ICP | The sample is dried, ground to pass 100 mesh, and digested with a nitric-hydrochloric acid mixture to solubilize the solid matter and to remove the organic material by oxidation and volatilization. The completed digests are submitted to metals instrumentation personnel for metals analysis by Inductively Coupled Atomic Emission Spectrophotometry (ICP-AES), or hydride analysis by atomic absorption. | 1.5 | Y | Y | Y | 247 | 2/12/2002 | 12/30/2005 | 2/3/2006 1:13:13 AM | 1996-04-12 | 6/3/1998 6:51:37 PM | EMS |  | MassPerMass | mg/kg | Y | (mass conc.) |  | 7440-02-0 | Metals - Total; | Metals - Total; EMS code: NI-T | Chemical | Total | LAB
Nickel Total (mass conc.) | NI-T | ug/g | Nickel Total | 0196 | D&G: LTA/HCl: ICP | D&G: LTA/HCl: ICP | 5 | Y | Y | Y | 27 |  |  | 10/24/1996 2:08:12 PM | 1996-04-12 | 6/3/1998 6:51:37 PM | EMS |  | MassPerMass | mg/kg | Y | (mass conc.) |  | 7440-02-0 | Metals - Total; | Metals - Total; EMS code: NI-T | Chemical | Total | LAB
Nickel Total (mass conc.) | NI-T | ug/g | Nickel Total | 0192 | Hom, Nitric/Perchlor,ICP | Sample already in a dry state so does not require drying before homogenization and nitric perchlorid digestion followed by ICP analysis. | 5 | Y | Y | Y | 708 |  |  | 10/24/1996 12:50:25 PM | 1996-04-12 | 6/3/1998 6:51:41 PM | EMS |  | MassPerMass | mg/kg | Y | (mass conc.) |  | 7440-02-0 | Metals - Total; | Metals - Total; EMS code: NI-T | Chemical | Total | LAB
Nickel Total (mass conc.) | NI-T | ug/g | Nickel Total | ICPM | Metals in Soil by CRC ICPMS | This analysis is carried out using procedures from CSR Analytical Method: "Strong Acid Leachable Metals (SALM) in Soil", BC Ministry of Environment, 26 June 2009, and procedures adapted from EPA Method 200.2. The sample is manually homogenized, dried at 60 degrees Celsius, sieved through a 63 um (230 mesh) sieve, and a representative subsample of the dry material is weighed. The sample is then digested at 95 degrees Celsius for 2 hours by block digester using concentrated nitric and hydrochloric acids. Instrumental analysis is by collision cell inductively coupled plasma - mass spectrometry (modifed from EPA Method 6020A). Method Limitation: This method is not a total digestion technique. It is a very strong acid digestion that is intended to dissolve those metals that may be environmentally available. By design, elements bound in silicate structures are not normally dissolved by this procedure as they are not usually mobile in the environment. | 0.5 | Y | Y | Y | 103 | 9/19/2017 | 9/24/2023 | 1/12/2024 11:16:52 AM | 2018-01-09 |  | JKROGH |  | MassPerMass | mg/kg | Y | (mass conc.) |  | 7440-02-0 | Metals - Total; | Metals - Total; EMS code: NI-T | Chemical | Total | LAB
Nickel Total (mass conc.) | NI-T | ug/g | Nickel Total | FB04 | Freeze Dry,Hom,Acid Dig,ICP | Sample moisture is determined by weighing samples before and after freeze-drying. Freeze-dried samples are ground in a Braun blender before being weighed into Teflon PFA liners and digested with concentrated HNO3, concentrated HCl, and 50% H2O2 in a microwave oven; which results in a complete sample dissolution. Samples are collected and volumized with Type I water. Analysis is performed via Inductively Coupled Argon Plasma Atomic Emission Spectrometry (ICP-AES) (simultaneous multielement analysis), Graphite Furnace Atomic Absorption Spectrometry (GF-AAS) (low level Cd and Pb analysis), Cold Vapor Atomic Fluorescence Spectrometry (CV-AFS) (Mercury analysis) and/or Flame Atomic Absorption Spectrometry (F-AAS) (K analysis). | 2 | Y | Y | Y | 241 | 8/22/1996 6:11:00 PM | 2/1/2002 2:30:00 PM | 6/23/2003 1:15:32 PM | 1997-02-27 | 6/3/1998 6:51:46 PM | MPAK |  | MassPerMass | mg/kg | Y | (mass conc.) |  | 7440-02-0 | Metals - Total; | Metals - Total; EMS code: NI-T | Chemical | Total | LAB
Nickel Total (mass conc.) | NI-T | ug/g | Nickel Total | FS01 | D&G,Nitric/HCl:ICP | Samples are dried at 60 C, then either sieved to -100mesh (150 um) and rolled to homogenize, or finely ground with a mortar and pestle or a shatter box laboratory mill and rolled (depending on the submitter's requirements). The samples are then weighed into Teflon digestion liners and digested with HNO3 and HCl in a microwave oven. Samples are cooled, volumized, and allowed to settle overnight before being decanted. Analysis is then performed via Inductively Coupled Argon Plasma Atomic Emission Spectrometry (ICP-AES) (Simultaneous multi element analysis). In ICP Spectrometry, the liquid sample is pumped to the nebulizer, where it is convertd into an aerosol. the nebulizer carrier gas flow than transports the wet aerosol past the impact bead, where the large droplets condense out and flow to the waste container. The remaining fine aerosol is carried into the plasma. There, the high temperature desolvates the aerosol and dissociates the sample material into individual atoms and ions, which are excited to emit light at wavelengths characteristic of the elements present. A diffraction grating in the spectrometer diffracts the various wavelengths of light through exit slits to the photo-multiplier tubes, which convert the light energy to electronic signals. | 3 | Y | Y | Y | 2642 | 8/30/1996 1:52:00 PM | 10/10/2007 | 5/24/2008 1:15:03 AM | 1996-11-20 | 6/3/1998 6:51:46 PM | MPAK |  | MassPerMass | mg/kg | Y | (mass conc.) |  | 7440-02-0 | Metals - Total; | Metals - Total; EMS code: NI-T | Chemical | Total | LAB
Nickel Total (mass conc.) | NI-T | ug/g | Nickel Total | PB02 | PBM,HNO3/HCl dig,dry60C,100mesh, | Performance Based Method. Samples are dried at 60 C and sieved using a .149 mm (100 mesh) sieve. Solid samples are digested with the combination of nitric and hydrochloric acids with a 1:1 ratio of acids. For environmental purposes, strong acid leaches are used routinely since they have the advantage of speed, low cost, and superio reproducibility. All metals trapped within the refractory matrix are unlikely to have environmental consequences. Instrumental analysis of extracts produced using this digestion method can be performed by a variety of techniques. |  | Y | Y | Y | 52 | 5/24/2001 3:42:00 PM | 11/26/2001 10:23:00 AM | 5/26/2003 2:28:11 PM | 2001-07-18 |  | NPEPPIN |  | MassPerMass | mg/kg | Y | (mass conc.) |  | 7440-02-0 | Metals - Total; | Metals - Total; EMS code: NI-T | Chemical | Total | LAB
Nickel Total (mass conc.) | NI-T | ug/g | Nickel Total | FS82 | PBM,dry60C,10mesh,SALM-ICP-MS | PBM;dry60C;10mesh;SALM-ICP-MS | 0.8 | Y | Y | Y | 3696 | 5/21/2002 | 7/24/2024 | 7/30/2024 10:00:14 AM | 2002-11-12 |  | UMULLER |  | MassPerMass | mg/kg | Y | (mass conc.) |  | 7440-02-0 | Metals - Total; | Metals - Total; EMS code: NI-T | Chemical | Total | LAB
Nickel Total (mass conc.) | NI-T | ug/g | Nickel Total | FS89 | Homo,HNO3 dig,ICP-AES | Homo;HNO3 dig;ICP-AES | 3 | Y | Y | Y | 4 | 1/5/2001 | 8/20/2001 12:00:00 PM | 10/23/2002 1:42:49 PM | 2001-03-08 |  | NPEPPIN |  | MassPerMass | mg/kg | Y | (mass conc.) |  | 7440-02-0 | Metals - Total; | Metals - Total; EMS code: NI-T | Chemical | Total | LAB
Nickel Total (mass conc.) | NI-T | ug/g | Nickel Total | 0190 | D&G:N/P Dig:ICP Anal. | Sample is dried and grind-mixed before nitric perchloric digestion followed by ICP analysis. | 5 | Y | Y | Y | 949 |  |  | 10/24/1996 3:06:16 PM | 1996-04-12 | 6/3/1998 6:51:37 PM | EMS |  | MassPerMass | mg/kg | Y | (mass conc.) |  | 7440-02-0 | Metals - Total; | Metals - Total; EMS code: NI-T | Chemical | Total | LAB
Nickel Total (mass conc.) | NI-T | ug/g | Nickel Total | 0031 | ICP | ICP | 2 | Y | Y | Y | 103 | 7/26/2005 7:04:00 AM | 5/7/2024 | 7/11/2024 10:43:43 AM | 1996-10-11 | 6/3/1998 6:51:46 PM | NPEPPIN |  | MassPerMass | mg/kg | Y | (mass conc.) |  | 7440-02-0 | Metals - Total; | Metals - Total; EMS code: NI-T | Chemical | Total | LAB
Nickel Total (mass conc.) | NI-T | ug/g | Nickel Total | X492 | Homo,HCl-HNO3 dig,ICP-OES,dry calc | Homogenize samples and take sub-samples. For Total Recoverable Metals Digest with Aqua Regia. Analyses by ICPOES (Inductively Coupled Plasma Optical Emission Spectroscopy). Perform moisture analysis on separate sub-sample and calculate dry value for trace elements. | 2 | Y | Y | Y | 7 | 8/16/2022 6:35:00 PM | 8/17/2022 12:36:00 PM | 2/25/2023 1:41:51 PM | 1998-11-13 |  | NPEPPIN |  | MassPerMass | mg/kg | Y | (mass conc.) |  | 7440-02-0 | Metals - Total; | Metals - Total; EMS code: NI-T | Chemical | Total | LAB
Nitrate Available (mass conc.) | NITA | ug/g | Nitrate ¿ Available | CAL2 | Calculation (ug/g) | Calculation (ug/g) | 2 | Y | Y | Y | 2 | 9/3/2021 | 9/3/2021 | 10/19/2022 1:02:09 PM | 2022-10-19 | 10/19/2022 10:39:33 AM | EMS | EMS | MassPerMass | mg/kg | Y | (mass conc.) |  | 14797-55-8 | Nutrients; | Nutrients; EMS code: NITA | Chemical |  | LAB
Nonadecanoic (mass conc.) | NONA | ug/g | Nonadecanoic | MP02 | GC/MS | GC/MS | 0.05 | Y | Y | Y | 16 | 6/21/2002 12:00:00 PM | 6/21/2002 12:25:00 PM | 3/27/2004 1:07:20 AM | 1996-04-12 | 6/3/1998 6:51:42 PM | EMS |  | MassPerMass | mg/kg | Y | (mass conc.) |  | 646-30-0 | Organics; | Organics; EMS code: NONA | Chemical |  | LAB
Nonylphenol Monoethoxylates (mass conc.) | NPES | ug/g | Nonylphenol Monoethoxylates | A849 | J. of Chrom. A849 (1999) 467-482 | Sample is derivatized and injected directly. Each compound is separated by reversed phase HPLC and analyzed by Electro Spray Ionization MS/MS detection using Triple Quadrupole MS/MS detector. Internal standards are used for quantitation. | 0.25 | Y | Y | Y | 8 | 3/14/2020 | 3/16/2020 | 2/21/2023 2:10:31 PM | 2022-08-08 |  | EMS |  | MassPerMass | mg/kg | Y | (mass conc.) |  | 27986-36-3 | Organics; | Organics; EMS code: NPES | Chemical |  | LAB
n-Nonylphenol (mass conc.) | NPHEN | ug/g | n-Nonylphenol CAS: 25154-52-3 | A849 | J. of Chrom. A849 (1999) 467-482 | Sample is derivatized and injected directly. Each compound is separated by reversed phase HPLC and analyzed by Electro Spray Ionization MS/MS detection using Triple Quadrupole MS/MS detector. Internal standards are used for quantitation. | 0.25 | Y | Y | Y | 8 | 3/14/2020 | 3/16/2020 | 2/21/2023 2:10:31 PM | 2022-08-11 |  | EMS |  | MassPerMass | mg/kg | Y | (mass conc.) |  | 25154-52-3 | Organics; | Organics; EMS code: NPHEN | Chemical |  | LAB
Octylphenol Diethoxylates (mass conc.) | ODE | ug/g | Octylphenol Diethoxylates | A849 | J. of Chrom. A849 (1999) 467-482 | Sample is derivatized and injected directly. Each compound is separated by reversed phase HPLC and analyzed by Electro Spray Ionization MS/MS detection using Triple Quadrupole MS/MS detector. Internal standards are used for quantitation. | 0.025 | Y | Y | Y | 8 | 3/14/2020 | 3/16/2020 | 2/21/2023 2:10:31 PM | 2022-08-08 |  | EMS |  | MassPerMass | mg/kg | Y | (mass conc.) |  | 51437-90-2 | Organics; | Organics; EMS code: ODE | Chemical |  | LAB
Octylphenol Monoethoxylates (mass conc.) | OME | ug/g | Octylphenol Monoethoxylates | A849 | J. of Chrom. A849 (1999) 467-482 | Sample is derivatized and injected directly. Each compound is separated by reversed phase HPLC and analyzed by Electro Spray Ionization MS/MS detection using Triple Quadrupole MS/MS detector. Internal standards are used for quantitation. | 0.5 | Y | Y | Y | 8 | 3/14/2020 | 3/16/2020 | 2/21/2023 2:10:31 PM | 2022-08-08 |  | EMS |  | MassPerMass | mg/kg | Y | (mass conc.) |  | 51437-89-9 | Organics; | Organics; EMS code: OME | Chemical |  | LAB
Omethoate (mass conc.) | OMET | ug/g | Omethoate | ZN03 | DCM+Ac.Extr:GC/MS | DCM+Ac.Extr:GC/MS EPA 8270E (mod) | 0.1 | Y | Y | Y | 19 | 4/20/2002 10:25:00 AM | 10/16/2002 3:20:00 PM | 2/25/2004 1:09:47 AM | 1996-04-12 | 11/16/1999 2:27:40 PM | EMS | NPEPPIN | MassPerMass | mg/kg | Y | (mass conc.) |  | 1113-02-6 | Pesticides; | Pesticides; EMS code: OMET | Chemical |  | LAB
Phosphorus Extractable (mass conc.) | P--E | ug/g | Phosphorus Extractable | ASCE | Ammonium Acetate soil colloid exchange | Available metals - Ammonium Acetate soil colloid exchange sites displacement |  | Y | Y | Y | 14 | 10/31/2022 | 10/31/2023 | 11/23/2023 7:26:23 AM | 2007-10-04 |  | RDGIBSON |  | MassPerMass | mg/kg | Y | (mass conc.) |  | 7723-14-0 | Nutrients; | Nutrients; EMS code: P--E | Chemical | Extractable | LAB
Phosphorus Total (mass conc.) | P--T | ug/g | Phosphorus Total | 0192 | Hom, Nitric/Perchlor,ICP | Sample already in a dry state so does not require drying before homogenization and nitric perchlorid digestion followed by ICP analysis. | 50 | Y | Y | Y | 708 |  |  | 10/24/1996 12:50:25 PM | 1996-04-12 | 6/3/1998 6:51:37 PM | EMS |  | MassPerMass | mg/kg | Y | (mass conc.) |  | 7723-14-0 | Nutrients; | Nutrients; EMS code: P--T | Chemical | Total | LAB
Phosphorus Total (mass conc.) | P--T | ug/g | Phosphorus Total | MTID | MET-DRY-CCMS-VA | Metals in Tissue by CRC ICPMS (DRY) Methodology: This method is conducted following British Columbia Lab Manual method "Metals in Animal Tissue and Vegetation (Biota) - Prescriptive". Tissue samples are homogenized and sub-sampled prior to hotblock digestion with nitric and hydrochloric acids, in combination with addition of hydrogen peroxide. Instrumental analysis is by collision cell inductively coupled plasma - mass spectrometry (modified from EPA Method 6020A). Method Limitation: This method employs a strong acid/peroxide digestion, and is intended to provide a conservative estimate of bio-available metals. Near complete recoveries are achieved for most toxicologically important metals, but elements associated with recalcitrant minerals may be only partially recovered. | 10 | Y | Y | Y | 122 | 8/13/2014 | 9/13/2022 | 10/26/2022 7:14:15 AM | 2015-03-09 | 3/11/2015 4:12:05 PM | RDGIBSON | EMS | MassPerMass | mg/kg | Y | (mass conc.) |  | 7723-14-0 | Nutrients; | Nutrients; EMS code: P--T | Chemical | Total | LAB
Phosphorus Total (mass conc.) | P--T | ug/g | Phosphorus Total | X551 | Metals in Biota (dry), total, acid digestion, ICP-SFMS | 0.1 gram of dried, homogenized biota is weighed in a microwave TFM vessel, and 8mL of Nitric Acid and 1mL of Hydrogen Peroxide are added. The sample is digested at 200 degrees C for 15 minutes in a closed vessel high pressure microwave oven. The sample is cooled, the volume adjusted to 100mL and introduced to an iductively coupled argon plasma-sector field mass spectrometer (ICP-SFMS) by pneumatic nebulization. Each respective element is measured at a specific mass to charge ratio, m/z value expressed in amu (atomic mass units), and at a specified instrument resolution. LR: Low Resolution ~300, MR: Mid Resolution ~4000 and HR: Hich Resolution ~10000. Ref: Method number 02-2705, National Laboratory for Environmental Testing, CCIW, Environment Canada, Burlington. Requested April 2003. | 10 | Y | Y | Y | 49 | 8/11/2015 | 10/30/2023 | 11/28/2023 2:21:33 PM | 2015-03-11 |  | RDGIBSON |  | MassPerMass | mg/kg | Y | (mass conc.) |  | 7723-14-0 | Nutrients; | Nutrients; EMS code: P--T | Chemical | Total | LAB
Phosphorus Total (mass conc.) | P--T | ug/g | Phosphorus Total | 0190 | D&G:N/P Dig:ICP Anal. | Sample is dried and grind-mixed before nitric perchloric digestion followed by ICP analysis. | 50 | Y | Y | Y | 854 |  |  | 10/24/1996 3:06:16 PM | 1996-04-12 | 6/3/1998 6:51:37 PM | EMS |  | MassPerMass | mg/kg | Y | (mass conc.) |  | 7723-14-0 | Nutrients; | Nutrients; EMS code: P--T | Chemical | Total | LAB
Phosphorus Total (mass conc.) | P--T | ug/g | Phosphorus Total | FS82 | PBM,dry60C,10mesh,SALM-ICP-MS | PBM;dry60C;10mesh;SALM-ICP-MS | 10 | Y | Y | Y | 3310 | 5/21/2002 | 7/24/2024 | 7/29/2024 5:17:09 PM | 2002-11-12 |  | UMULLER |  | MassPerMass | mg/kg | Y | (mass conc.) |  | 7723-14-0 | Nutrients; | Nutrients; EMS code: P--T | Chemical | Total | LAB
Phosphorus Total (mass conc.) | P--T | ug/g | Phosphorus Total | X230 | Hom,HNO3/HCl,ICP | The sample is dried, ground to pass 100 mesh, and digested with a nitric-hydrochloric acid mixture to solubilize the solid matter and to remove the organic material by oxidation and volatilization. The completed digests are submitted to metals instrumentation personnel for metals analysis by Inductively Coupled Atomic Emission Spectrophotometry (ICP-AES), or hydride analysis by atomic absorption. | 10 | Y | Y | Y | 41 | 2/12/2002 | 12/30/2005 | 2/3/2006 1:13:13 AM | 1998-11-05 |  | NPEPPIN |  | MassPerMass | mg/kg | Y | (mass conc.) |  | 7723-14-0 | Nutrients; | Nutrients; EMS code: P--T | Chemical | Total | LAB
Phosphorus Total (mass conc.) | P--T | ug/g | Phosphorus Total | FS89 | Homo,HNO3 dig,ICP-AES | Homo;HNO3 dig;ICP-AES | 20 | Y | Y | Y | 4 | 1/5/2001 | 8/20/2001 12:00:00 PM | 10/23/2002 1:42:50 PM | 2001-03-08 |  | NPEPPIN |  | MassPerMass | mg/kg | Y | (mass conc.) |  | 7723-14-0 | Nutrients; | Nutrients; EMS code: P--T | Chemical | Total | LAB
Phosphorus Total (mass conc.) | P--T | ug/g | Phosphorus Total | EQ02 | EQUIS (ug/g) | EQUIS (ug/g) | 50 | N | Y | Y | 797 |  |  | 10/23/1996 12:08:28 AM | 1996-04-12 | 6/3/1998 6:51:37 PM | EMS |  | MassPerMass | mg/kg | Y | (mass conc.) |  | 7723-14-0 | Nutrients; | Nutrients; EMS code: P--T | Chemical | Total | LAB
Phosphorus Total (mass conc.) | P--T | ug/g | Phosphorus Total | FB04 | Freeze Dry,Hom,Acid Dig,ICP | Sample moisture is determined by weighing samples before and after freeze-drying. Freeze-dried samples are ground in a Braun blender before being weighed into Teflon PFA liners and digested with concentrated HNO3, concentrated HCl, and 50% H2O2 in a microwave oven; which results in a complete sample dissolution. Samples are collected and volumized with Type I water. Analysis is performed via Inductively Coupled Argon Plasma Atomic Emission Spectrometry (ICP-AES) (simultaneous multielement analysis), Graphite Furnace Atomic Absorption Spectrometry (GF-AAS) (low level Cd and Pb analysis), Cold Vapor Atomic Fluorescence Spectrometry (CV-AFS) (Mercury analysis) and/or Flame Atomic Absorption Spectrometry (F-AAS) (K analysis). | 8 | Y | Y | Y | 241 | 8/22/1996 6:11:00 PM | 2/1/2002 2:30:00 PM | 6/23/2003 1:15:32 PM | 1997-02-27 | 6/3/1998 6:51:46 PM | MPAK |  | MassPerMass | mg/kg | Y | (mass conc.) |  | 7723-14-0 | Nutrients; | Nutrients; EMS code: P--T | Chemical | Total | LAB
Phosphorus Total (mass conc.) | P--T | ug/g | Phosphorus Total | X247 | Dig:Ascorbic:Col'metric | Dig:Ascorbic:Col'metric | 50 | Y | Y | Y | 16 |  |  | 10/24/1996 12:04:29 PM | 1996-04-12 | 6/3/1998 6:51:37 PM | EMS |  | MassPerMass | mg/kg | Y | (mass conc.) |  | 7723-14-0 | Nutrients; | Nutrients; EMS code: P--T | Chemical | Total | LAB
Phosphorus Total (mass conc.) | P--T | ug/g | Phosphorus Total | 0031 | ICP | ICP | 50 | Y | Y | Y | 61 | 10/31/2022 | 10/31/2023 | 11/23/2023 7:26:23 AM | 1996-04-12 | 6/3/1998 6:51:42 PM | EMS |  | MassPerMass | mg/kg | Y | (mass conc.) |  | 7723-14-0 | Nutrients; | Nutrients; EMS code: P--T | Chemical | Total | LAB
Phosphorus Total (mass conc.) | P--T | ug/g | Phosphorus Total | ICPM | Metals in Soil by CRC ICPMS | This analysis is carried out using procedures from CSR Analytical Method: "Strong Acid Leachable Metals (SALM) in Soil", BC Ministry of Environment, 26 June 2009, and procedures adapted from EPA Method 200.2. The sample is manually homogenized, dried at 60 degrees Celsius, sieved through a 63 um (230 mesh) sieve, and a representative subsample of the dry material is weighed. The sample is then digested at 95 degrees Celsius for 2 hours by block digester using concentrated nitric and hydrochloric acids. Instrumental analysis is by collision cell inductively coupled plasma - mass spectrometry (modifed from EPA Method 6020A). Method Limitation: This method is not a total digestion technique. It is a very strong acid digestion that is intended to dissolve those metals that may be environmentally available. By design, elements bound in silicate structures are not normally dissolved by this procedure as they are not usually mobile in the environment. | 50 | Y | Y | Y | 103 | 9/19/2017 | 9/24/2023 | 1/12/2024 11:16:52 AM | 2018-01-09 |  | JKROGH |  | MassPerMass | mg/kg | Y | (mass conc.) |  | 7723-14-0 | Nutrients; | Nutrients; EMS code: P--T | Chemical | Total | LAB
Phosphorus Total (mass conc.) | P--T | ug/g | Phosphorus Total | PB02 | PBM,HNO3/HCl dig,dry60C,100mesh, | Performance Based Method. Samples are dried at 60 C and sieved using a .149 mm (100 mesh) sieve. Solid samples are digested with the combination of nitric and hydrochloric acids with a 1:1 ratio of acids. For environmental purposes, strong acid leaches are used routinely since they have the advantage of speed, low cost, and superio reproducibility. All metals trapped within the refractory matrix are unlikely to have environmental consequences. Instrumental analysis of extracts produced using this digestion method can be performed by a variety of techniques. |  | Y | Y | Y | 10 | 9/13/2001 | 9/13/2001 | 11/6/2002 3:52:38 PM | 2001-07-18 |  | NPEPPIN |  | MassPerMass | mg/kg | Y | (mass conc.) |  | 7723-14-0 | Nutrients; | Nutrients; EMS code: P--T | Chemical | Total | LAB
Phosphorus Total (mass conc.) | P--T | ug/g | Phosphorus Total | FS01 | D&G,Nitric/HCl:ICP | Samples are dried at 60 C, then either sieved to -100mesh (150 um) and rolled to homogenize, or finely ground with a mortar and pestle or a shatter box laboratory mill and rolled (depending on the submitter's requirements). The samples are then weighed into Teflon digestion liners and digested with HNO3 and HCl in a microwave oven. Samples are cooled, volumized, and allowed to settle overnight before being decanted. Analysis is then performed via Inductively Coupled Argon Plasma Atomic Emission Spectrometry (ICP-AES) (Simultaneous multi element analysis). In ICP Spectrometry, the liquid sample is pumped to the nebulizer, where it is convertd into an aerosol. the nebulizer carrier gas flow than transports the wet aerosol past the impact bead, where the large droplets condense out and flow to the waste container. The remaining fine aerosol is carried into the plasma. There, the high temperature desolvates the aerosol and dissociates the sample material into individual atoms and ions, which are excited to emit light at wavelengths characteristic of the elements present. A diffraction grating in the spectrometer diffracts the various wavelengths of light through exit slits to the photo-multiplier tubes, which convert the light energy to electronic signals. | 20 | Y | Y | Y | 2650 | 8/30/1996 1:52:00 PM | 10/10/2007 | 5/24/2008 1:15:03 AM | 1996-11-20 | 6/3/1998 6:51:46 PM | MPAK |  | MassPerMass | mg/kg | Y | (mass conc.) |  | 7723-14-0 | Nutrients; | Nutrients; EMS code: P--T | Chemical | Total | LAB
Phosphorus Total (mass conc.) | P--T | ug/g | Phosphorus Total | 0196 | D&G: LTA/HCl: ICP | D&G: LTA/HCl: ICP | 50 | Y | Y | Y | 32 |  |  | 10/24/1996 2:08:13 PM | 1996-04-12 | 6/3/1998 6:51:37 PM | EMS |  | MassPerMass | mg/kg | Y | (mass conc.) |  | 7723-14-0 | Nutrients; | Nutrients; EMS code: P--T | Chemical | Total | LAB
Parathion (mass conc.) | P001 | ug/g | Parathion | X260 | Sox-Ac/CH2Cl2 ext:GC/NPD | Sox-Ac/CH2Cl2 ext:GC/NPD | 0.01 | Y | Y | Y | 117 | 4/20/2002 10:25:00 AM | 10/16/2002 3:20:00 PM | 2/26/2004 1:05:29 AM | 1996-04-12 | 6/3/1998 6:51:37 PM | EMS |  | MassPerMass | mg/kg | Y | (mass conc.) |  | 56-38-2 | Pesticides; | Pesticides; EMS code: P001 | Chemical |  | LAB
Parathion (mass conc.) | P001 | ug/g | Parathion | ZN03 | DCM+Ac.Extr:GC/MS | DCM+Ac.Extr:GC/MS EPA 8270E (mod) | 0.05 | Y | Y | Y | 16 | 1/25/2022 | 11/2/2022 4:41:00 AM | 1/7/2023 3:12:11 PM | 1996-04-12 | 11/16/1999 2:27:40 PM | EMS | NPEPPIN | MassPerMass | mg/kg | Y | (mass conc.) |  | 56-38-2 | Pesticides; | Pesticides; EMS code: P001 | Chemical |  | LAB
Parathion Methyl (mass conc.) | P002 | ug/g | Parathion Methyl | ZN03 | DCM+Ac.Extr:GC/MS | DCM+Ac.Extr:GC/MS EPA 8270E (mod) | 0.05 | Y | Y | Y | 14 | 1/25/2022 | 9/8/2022 | 12/15/2022 10:50:07 AM | 2003-06-16 |  | UMULLER |  | MassPerMass | mg/kg | Y | (mass conc.) |  | 298-00-0 | Pesticides; | Pesticides; EMS code: P002 | Chemical |  | LAB
Parathion Methyl (mass conc.) | P002 | ug/g | Parathion Methyl | X260 | Sox-Ac/CH2Cl2 ext:GC/NPD | Sox-Ac/CH2Cl2 ext:GC/NPD | 0.02 | Y | Y | Y | 97 | 4/20/2002 10:25:00 AM | 10/16/2002 3:20:00 PM | 2/25/2004 1:09:47 AM | 1996-04-12 | 6/3/1998 6:51:37 PM | EMS |  | MassPerMass | mg/kg | Y | (mass conc.) |  | 298-00-0 | Pesticides; | Pesticides; EMS code: P002 | Chemical |  | LAB
Phosmet (mass conc.) | P003 | ug/g | Phosmet | X260 | Sox-Ac/CH2Cl2 ext:GC/NPD | Sox-Ac/CH2Cl2 ext:GC/NPD | 0.03 | Y | Y | Y | 97 | 4/20/2002 10:25:00 AM | 10/16/2002 3:20:00 PM | 2/25/2004 1:09:47 AM | 1996-04-12 | 6/3/1998 6:51:37 PM | EMS |  | MassPerMass | mg/kg | Y | (mass conc.) |  | 732-11-6 | Pesticides; | Pesticides; EMS code: P003 | Chemical |  | LAB
Phosalone (mass conc.) | P004 | ug/g | Phosalone | ZN03 | DCM+Ac.Extr:GC/MS | DCM+Ac.Extr:GC/MS EPA 8270E (mod) | 0.02 | Y | Y | Y | 19 | 4/20/2002 10:25:00 AM | 10/16/2002 3:20:00 PM | 2/25/2004 1:09:47 AM | 1996-04-12 | 11/16/1999 2:27:40 PM | EMS | NPEPPIN | MassPerMass | mg/kg | Y | (mass conc.) |  | 2310-17-0 | Pesticides; | Pesticides; EMS code: P004 | Chemical |  | LAB
Phorate (mass conc.) | P005 | ug/g | Phorate | ZN03 | DCM+Ac.Extr:GC/MS | DCM+Ac.Extr:GC/MS EPA 8270E (mod) | 0.05 | Y | Y | Y | 35 | 4/20/2002 10:25:00 AM | 11/2/2022 4:41:00 AM | 1/7/2023 3:12:11 PM | 1996-04-12 | 11/16/1999 2:27:40 PM | EMS | NPEPPIN | MassPerMass | mg/kg | Y | (mass conc.) |  | 298-02-2 | Pesticides; | Pesticides; EMS code: P005 | Chemical |  | LAB
Phosphamidon (mass conc.) | P008 | ug/g | Phosphamidon | ZN03 | DCM+Ac.Extr:GC/MS | DCM+Ac.Extr:GC/MS EPA 8270E (mod) | 0.02 | Y | Y | Y | 19 | 4/20/2002 10:25:00 AM | 10/16/2002 3:20:00 PM | 2/25/2004 1:09:47 AM | 1996-04-12 | 11/16/1999 2:27:40 PM | EMS | NPEPPIN | MassPerMass | mg/kg | Y | (mass conc.) |  | 13171-21-6 | Pesticides; | Pesticides; EMS code: P008 | Chemical |  | LAB
Bis(2ethylhex)Phthal (mass conc.) | P009 | ug/g | Bis(2ethylhex)Phthal | FS91 | DCM,MAP,AC/Hex extr,HRGC/LRMS | DCM;MAP;AC/Hex extr;HRGC/LRMS | 0.02 | Y | Y | Y | 4 | 9/1/2000 2:05:00 PM | 9/1/2000 3:18:00 PM | 9/9/2002 1:59:43 PM | 2001-03-08 |  | NPEPPIN |  | MassPerMass | mg/kg | Y | (mass conc.) |  | 117-81-7 | Organics; | Organics; EMS code: P009 | Chemical |  | LAB
Bis(2ethylhex)Phthal (mass conc.) | P009 | ug/g | Bis(2ethylhex)Phthal | X213 | Hex/AcExt,Part,Chrom,GC | Hex/AcExt;Part;Chrom;GC | 0.05 | Y | Y | Y | 83 |  |  | 10/24/1996 10:24:19 AM | 1996-04-12 | 6/3/1998 6:51:37 PM | EMS |  | MassPerMass | mg/kg | Y | (mass conc.) |  | 117-81-7 | Organics; | Organics; EMS code: P009 | Chemical |  | LAB
Dimethyl Phthalate (mass conc.) | P010 | ug/g | Dimethyl Phthalate | FS91 | DCM,MAP,AC/Hex extr,HRGC/LRMS | DCM;MAP;AC/Hex extr;HRGC/LRMS | 0.02 | Y | Y | Y | 4 | 9/1/2000 2:05:00 PM | 9/1/2000 3:18:00 PM | 9/9/2002 1:59:43 PM | 2001-03-08 |  | NPEPPIN |  | MassPerMass | mg/kg | Y | (mass conc.) |  | 131-11-3 | Organics; | Organics; EMS code: P010 | Chemical |  | LAB
Dimethyl Phthalate (mass conc.) | P010 | ug/g | Dimethyl Phthalate | X213 | Hex/AcExt,Part,Chrom,GC | Hex/AcExt;Part;Chrom;GC | 0.01 | Y | Y | Y | 83 |  |  | 10/24/1996 10:24:14 AM | 1996-04-12 | 6/3/1998 6:51:37 PM | EMS |  | MassPerMass | mg/kg | Y | (mass conc.) |  | 131-11-3 | Organics; | Organics; EMS code: P010 | Chemical |  | LAB
Diethyl Phthalate (mass conc.) | P011 | ug/g | Diethyl Phthalate | FS91 | DCM,MAP,AC/Hex extr,HRGC/LRMS | DCM;MAP;AC/Hex extr;HRGC/LRMS | 0.02 | Y | Y | Y | 4 | 9/1/2000 2:05:00 PM | 9/1/2000 3:18:00 PM | 9/9/2002 1:59:43 PM | 2001-03-08 |  | NPEPPIN |  | MassPerMass | mg/kg | Y | (mass conc.) |  | 84-66-2 | Organics; | Organics; EMS code: P011 | Chemical |  | LAB
Diethyl Phthalate (mass conc.) | P011 | ug/g | Diethyl Phthalate | X213 | Hex/AcExt,Part,Chrom,GC | Hex/AcExt;Part;Chrom;GC | 0.01 | Y | Y | Y | 83 |  |  | 10/24/1996 10:24:14 AM | 1996-04-12 | 6/3/1998 6:51:37 PM | EMS |  | MassPerMass | mg/kg | Y | (mass conc.) |  | 84-66-2 | Organics; | Organics; EMS code: P011 | Chemical |  | LAB
Di-n-Butyl Phthalate (mass conc.) | P012 | ug/g | Di-n-Butyl Phthalate | FS91 | DCM,MAP,AC/Hex extr,HRGC/LRMS | DCM;MAP;AC/Hex extr;HRGC/LRMS | 0.02 | Y | Y | Y | 4 | 9/1/2000 2:05:00 PM | 9/1/2000 3:18:00 PM | 9/9/2002 1:59:44 PM | 2001-03-08 |  | NPEPPIN |  | MassPerMass | mg/kg | Y | (mass conc.) |  | 84-74-2 | Organics; | Organics; EMS code: P012 | Chemical |  | LAB
Di-n-Butyl Phthalate (mass conc.) | P012 | ug/g | Di-n-Butyl Phthalate | X213 | Hex/AcExt,Part,Chrom,GC | Hex/AcExt;Part;Chrom;GC | 0.01 | Y | Y | Y | 83 |  |  | 10/24/1996 10:24:14 AM | 1996-04-12 | 6/3/1998 6:51:37 PM | EMS |  | MassPerMass | mg/kg | Y | (mass conc.) |  | 84-74-2 | Organics; | Organics; EMS code: P012 | Chemical |  | LAB
ButylBenzyl Phthalat (mass conc.) | P013 | ug/g | ButylBenzyl Phthalat | FS91 | DCM,MAP,AC/Hex extr,HRGC/LRMS | DCM;MAP;AC/Hex extr;HRGC/LRMS | 0.02 | Y | Y | Y | 4 | 9/1/2000 2:05:00 PM | 9/1/2000 3:18:00 PM | 9/9/2002 1:59:44 PM | 2001-03-08 |  | NPEPPIN |  | MassPerMass | mg/kg | Y | (mass conc.) |  | 85-68-7 | Organics; | Organics; EMS code: P013 | Chemical |  | LAB
ButylBenzyl Phthalat (mass conc.) | P013 | ug/g | ButylBenzyl Phthalat | X213 | Hex/AcExt,Part,Chrom,GC | Hex/AcExt;Part;Chrom;GC | 0.01 | Y | Y | Y | 83 |  |  | 10/24/1996 10:24:14 AM | 1996-04-12 | 6/3/1998 6:51:37 PM | EMS |  | MassPerMass | mg/kg | Y | (mass conc.) |  | 85-68-7 | Organics; | Organics; EMS code: P013 | Chemical |  | LAB
Di-n-Octyl Phthalate (mass conc.) | P014 | ug/g | Di-n-Octyl Phthalate | FS91 | DCM,MAP,AC/Hex extr,HRGC/LRMS | DCM;MAP;AC/Hex extr;HRGC/LRMS | 0.02 | Y | Y | Y | 4 | 9/1/2000 2:05:00 PM | 9/1/2000 3:18:00 PM | 9/9/2002 1:59:44 PM | 2001-03-08 |  | NPEPPIN |  | MassPerMass | mg/kg | Y | (mass conc.) |  | 117-84-0 | Organics; | Organics; EMS code: P014 | Chemical |  | LAB
Di-n-Octyl Phthalate (mass conc.) | P014 | ug/g | Di-n-Octyl Phthalate | X213 | Hex/AcExt,Part,Chrom,GC | Hex/AcExt;Part;Chrom;GC | 0.01 | Y | Y | Y | 83 |  |  | 10/24/1996 10:24:14 AM | 1996-04-12 | 6/3/1998 6:51:37 PM | EMS |  | MassPerMass | mg/kg | Y | (mass conc.) |  | 117-84-0 | Organics; | Organics; EMS code: P014 | Chemical |  | LAB
Propazine (mass conc.) | P015 | ug/g | Propazine | ZN03 | DCM+Ac.Extr:GC/MS | DCM+Ac.Extr:GC/MS EPA 8270E (mod) | 0.01 | Y | Y | Y | 14 | 1/25/2022 | 9/8/2022 | 12/15/2022 10:50:07 AM | 1996-04-12 | 11/16/1999 2:27:40 PM | EMS | NPEPPIN | MassPerMass | mg/kg | Y | (mass conc.) |  | 139-40-2 | Pesticides; | Pesticides; EMS code: P015 | Chemical |  | LAB
Propazine (mass conc.) | P015 | ug/g | Propazine | FS61 | DCM +MeOH extr,HRGC-NPD | Sediment samples are shaken with a mixture of Dichloromethane and Methanol, filtered then re-extracted with Dichloromethane. The extract is concentrated and analysed using High Resolution Gas Chromatography with a Thermionic Specific Detector (TSD), alternately referred to as a Nitrogen Phosphorus Detector (NPD). | 0.01 | Y | Y | Y | 34 | 4/20/2002 3:40:00 PM | 7/16/2002 3:20:00 PM | 2/26/2004 1:05:29 AM | 1998-10-02 |  | NPEPPIN |  | MassPerMass | mg/kg | Y | (mass conc.) |  | 139-40-2 | Pesticides; | Pesticides; EMS code: P015 | Chemical |  | LAB
Prometryne (mass conc.) | P017 | ug/g | Prometryne | ZN03 | DCM+Ac.Extr:GC/MS | DCM+Ac.Extr:GC/MS EPA 8270E (mod) | 0.02 | Y | Y | Y | 16 | 1/25/2022 | 11/2/2022 4:41:00 AM | 1/7/2023 3:12:11 PM | 1996-04-12 | 11/16/1999 2:27:40 PM | EMS | NPEPPIN | MassPerMass | mg/kg | Y | (mass conc.) |  | 7287-19-6 | Pesticides; | Pesticides; EMS code: P017 | Chemical |  | LAB
PCBs - Total (mass conc.) | P019 | ug/g | PCBs - Total | X383 | Extr, GC/MS or GC/ECD | Determination of Polychloriated Biphenyls (PCBs) In Soil by GC/ECD. PURPOSE/PRINCIPLE OF METHOD: This document details the requirements and procedures for the analysis of polychlorinated biphenyls (PCBs) in soil by gas chromatography electron capture detector (GC/ECD). A homogenized soil sample is extracted using dichloromethane (DCM). The extract may be cleaned up using column chromatography with 2% Deactivated Florisil. When contamination with sulphur is suspected, further cleanup using copper is required. Analysis is performed using a GC/ECD. Similar methods have been developed for other matrices including waste and transformer oils, water, swabs, florisil tubes, biota. Generally, the sample extraction procedures differ while the GC analysis methods are similar or identical for all matrices. SCOPE: This procedure describes the determination of PCBs in soil and sediments. Other materials such as wood waste may also be analyzed by this method. DETECTION LIMITS: Target Compound Reported Detection Limit (mg/g) Arochlor 1242 0.03, Arochlor 1248 0.03, Arochlor 1254 0.03, Arochlor 1260 0.03, INTERFERENCES: Interferences (e.g. co-eluting peaks on the chromatogram) may be due to sulphur, phthalate esters, or from chlorinated compounds. Suspect samples must be reanalyzed using appropriate cleanup steps. SAMPLE HANDLING & PRESERVATION: Sample Requirements: Whenever possible, samples must completely fill the bottle such that little or no headspace is present to eliminate the loss of volatile hydrocarbon components. (~125g of sample) Sample Containers: Glass jars that have been solvent rinsed with acetone then hexane, then dried. Shipment and Storage: Samples are to be refrigerated (at 4±2°C) during shipping and prior to analysis. Samples suspected to contain high levels of analyte are to be segregated from other samples. Holding Time: Holding time prior to extraction is 14 days. REFERENCE: U.S. EPA Method 8080:Organochlorine Pesticides and PCBs Analysis. | 0.01 | Y | Y | Y | 18 | 1/11/2022 | 9/7/2022 | 1/11/2024 1:07:08 PM | 2022-07-07 |  | EMS |  | MassPerMass | mg/kg | Y | (mass conc.) |  |  | Polychlorinated biphenylds (PCBs); | Polychlorinated biphenylds (PCBs); EMS code: P019 | Chemical | Total | LAB
PCBs - Total (mass conc.) | P019 | ug/g | PCBs - Total | PCBT | Calculation of Total PCB | Calculation of Total PCB. Total PCB is the sum of the concentrations of PCB aroclors 1016, 1221, 1232, 1242, 1248, 1254, 1260, 1262, and 1268. Results below detection limit (DL) are treated as zero. The Total PCB detection limit is equal to the highest of the aroclor detection limits used in the sum. | 0.02 | Y | Y | Y | 28 | 3/16/2020 | 3/25/2020 | 2/22/2023 12:51:03 PM | 2020-08-28 |  | RDGIBSON |  | MassPerMass | mg/kg | Y | (mass conc.) |  |  | Polychlorinated biphenylds (PCBs); | Polychlorinated biphenylds (PCBs); EMS code: P019 | Chemical | Total | LAB
PCBs - Total (mass conc.) | P019 | ug/g | PCBs - Total | F115 | Hex dil,Hex extr'n,GC/ECD | Effluent and swab samples are extracted with hexane, the extract concentrated, and then treated using Florisil, concentrated Sulfuric Acid, activated Copper and Mercury (as required) to remove interferences. The samples are then analysed using Megabore Column Gas Chromatography with Electron Capture Detection. Oil samples are first diluted with Hexane then treated in the manner outlined for effluent and swab samples. The samples are then analysed using Megabore Column Gas Chromatography with Electron Capture Detection. | 0.1 | Y | Y | Y | 1 | 4/24/2002 9:20:00 AM | 4/24/2002 9:20:00 AM | 2/13/2004 1:01:32 AM | 2001-05-24 |  | NPEPPIN |  | MassPerMass | mg/kg | Y | (mass conc.) |  |  | Polychlorinated biphenylds (PCBs); | Polychlorinated biphenylds (PCBs); EMS code: P019 | Chemical | Total | LAB
PCBs - Total (mass conc.) | P019 | ug/g | PCBs - Total | P023 | PCB's | PCB's | 0.5 | Y | Y | Y | 387 | 4/20/2002 10:10:00 AM | 4/3/2003 10:35:00 AM | 2/26/2004 1:05:29 AM | 1996-04-12 | 6/3/1998 6:51:37 PM | EMS |  | MassPerMass | mg/kg | Y | (mass conc.) |  |  | Polychlorinated biphenylds (PCBs); | Polychlorinated biphenylds (PCBs); EMS code: P019 | Chemical | Total | LAB
Pentachloroanisole (mass conc.) | P021 | ug/g | Pentachloroanisole | FS11 | Acetone extr,Hexane,Diazometh.Methyl'n,HRGC/Electron Capture | Sediment and homogenized biota samples to be analysed for Chlorinated Phenols are Acetone extracted using a wrist-action shaker, partitioned with 2% NaCl and Hexane, methylated, then cleaned up and analysed in the manner outlined for effluent samples. Sediment and homogenized biota samples to be analysed for Chlorinated Anisoles are Acetone extracted using a wrist-action shaker, partitioned with 2% NaCl and Hexane, then cleaned up and analysed in the manner outlined for effluent samples. The extracts are analysed for Chlorinated Anisoles and/or Chlorinated Phenols using High Resolution Gas Chromatography with Electron Capture detection. | 0.0001 | Y | Y | Y | 4 | 8/29/2000 4:27:00 PM | 8/29/2000 4:29:00 PM | 6/18/2002 3:50:39 PM | 1997-01-14 | 6/3/1998 6:51:46 PM | MPAK |  | MassPerMass | mg/kg | Y | (mass conc.) |  | 1825-21-4 | Pesticides; | Pesticides; EMS code: P021 | Chemical |  | LAB
Pentachlorophenol (mass conc.) | P022 | ug/g | Pentachlorophenol | P028 | Chlor. Phenols | Chlor. Phenols | 0.005 | Y | Y | Y | 167 |  |  | 10/24/1996 12:44:22 PM | 1996-04-12 | 6/3/1998 6:51:45 PM | EMS |  | MassPerMass | mg/kg | Y | (mass conc.) |  | 87-86-5 | Pesticides; | Pesticides; EMS code: P022 | Chemical |  | LAB
Pentachlorophenol (mass conc.) | P022 | ug/g | Pentachlorophenol | X212 | Hex/AcExtr,Part,IonEx,GC | Hex/AcExtr;Part;IonEx;GC | 0.001 | Y | Y | Y | 161 |  |  | 10/24/1996 2:26:15 PM | 1996-04-12 | 6/3/1998 6:51:37 PM | EMS |  | MassPerMass | mg/kg | Y | (mass conc.) |  | 87-86-5 | Pesticides; | Pesticides; EMS code: P022 | Chemical |  | LAB
Pentachlorophenol (mass conc.) | P022 | ug/g | Pentachlorophenol | FS15 | DCM/MEOH acid extr'n,DCM,methn,Florisil,HRGC-EC | Sediment samples are shaken with a mixture of Dichloromethane, Methanol and Sulphuric Acid, filtered, then extracted with Dichloromethane. After concentration, the extract is methylated using ethereal Diazomethane. Extracts are cleaned up as required using Florisil. The extracts are analysed for Acid Extractable Herbicides using High Resolution Gas Chromatography with Electron Capture detection. Positive results may be verified by use of a secondary confirmation GC column. | 0.005 | Y | Y | Y | 27 | 4/4/2002 | 6/24/2003 | 2/26/2004 1:05:29 AM | 1998-12-30 |  | NPEPPIN |  | MassPerMass | mg/kg | Y | (mass conc.) |  | 87-86-5 | Pesticides; | Pesticides; EMS code: P022 | Chemical |  | LAB
Pentachlorophenol (mass conc.) | P022 | ug/g | Pentachlorophenol | P029 | Chlor Phen | Chlor Phen | 0.01 | Y | Y | Y | 101 |  |  | 10/24/1996 12:38:17 PM | 1996-04-12 | 6/3/1998 6:51:37 PM | EMS |  | MassPerMass | mg/kg | Y | (mass conc.) |  | 87-86-5 | Pesticides; | Pesticides; EMS code: P022 | Chemical |  | LAB
Pentachlorophenol (mass conc.) | P022 | ug/g | Pentachlorophenol | AEAN | H2SO4,CHCL2/MeOH extr.florisil. GC/MS | Sediment samples are shaken with a mixture of Dichloromethane, Methanol and Sulphuric Acid, filtered, then extracted with Dichloromethane. After concentration, the extract is methylated using ethereal Diazomethane. Extracts are cleaned up as required using Florisil. The extracts are analyzed for Acid Extractable Herbicides using GC/MS. | 0.005 | Y | Y | Y | 39 |  |  | 10/24/1996 12:38:38 PM | 1996-04-12 | 6/3/1998 6:51:37 PM | EMS |  | MassPerMass | mg/kg | Y | (mass conc.) |  | 87-86-5 | Pesticides; | Pesticides; EMS code: P022 | Chemical |  | LAB
Pentachlorophenol (mass conc.) | P022 | ug/g | Pentachlorophenol | DCMA | DCM/ Acetone/MTBE extr, AA/TMA deriv, GCMS | DCM/ Acetone/MTBE extr; AA/TMA deriv; GCMS. EPA 3570: 8270: Knapp(1979) | 0.02 | Y | Y | Y | 51 | 5/22/2015 | 3/20/2020 | 2/21/2023 2:10:29 PM | 2015-05-26 |  | RDGIBSON |  | MassPerMass | mg/kg | Y | (mass conc.) |  | 87-86-5 | Pesticides; | Pesticides; EMS code: P022 | Chemical |  | LAB
Pentachlorophenol (mass conc.) | P022 | ug/g | Pentachlorophenol | FS11 | Acetone extr,Hexane,Diazometh.Methyl'n,HRGC/Electron Capture | Sediment and homogenized biota samples to be analysed for Chlorinated Phenols are Acetone extracted using a wrist-action shaker, partitioned with 2% NaCl and Hexane, methylated, then cleaned up and analysed in the manner outlined for effluent samples. Sediment and homogenized biota samples to be analysed for Chlorinated Anisoles are Acetone extracted using a wrist-action shaker, partitioned with 2% NaCl and Hexane, then cleaned up and analysed in the manner outlined for effluent samples. The extracts are analysed for Chlorinated Anisoles and/or Chlorinated Phenols using High Resolution Gas Chromatography with Electron Capture detection. | 0.0001 | Y | Y | Y | 44 | 2/22/2000 8:31:00 AM | 1/9/2001 4:56:00 PM | 8/21/2002 2:10:03 PM | 1997-01-14 | 6/3/1998 6:51:46 PM | MPAK |  | MassPerMass | mg/kg | Y | (mass conc.) |  | 87-86-5 | Pesticides; | Pesticides; EMS code: P022 | Chemical |  | LAB
Pentachlorophenol (mass conc.) | P022 | ug/g | Pentachlorophenol | 1332 | Phenolics by Tumbler/GC-MS | Phenolics by Tumbler/GC-MS | 0.02 | Y | Y | Y | 22 | 1/17/2022 | 9/22/2022 8:16:00 PM | 1/11/2024 1:07:08 PM | 2022-07-07 |  | EMS |  | MassPerMass | mg/kg | Y | (mass conc.) |  | 87-86-5 | Pesticides; | Pesticides; EMS code: P022 | Chemical |  | LAB
Polychlor. Biphenyls (mass conc.) | P023 | ug/g | Polychlor. Biphenyls | X383 | Extr, GC/MS or GC/ECD | Determination of Polychloriated Biphenyls (PCBs) In Soil by GC/ECD. PURPOSE/PRINCIPLE OF METHOD: This document details the requirements and procedures for the analysis of polychlorinated biphenyls (PCBs) in soil by gas chromatography electron capture detector (GC/ECD). A homogenized soil sample is extracted using dichloromethane (DCM). The extract may be cleaned up using column chromatography with 2% Deactivated Florisil. When contamination with sulphur is suspected, further cleanup using copper is required. Analysis is performed using a GC/ECD. Similar methods have been developed for other matrices including waste and transformer oils, water, swabs, florisil tubes, biota. Generally, the sample extraction procedures differ while the GC analysis methods are similar or identical for all matrices. SCOPE: This procedure describes the determination of PCBs in soil and sediments. Other materials such as wood waste may also be analyzed by this method. DETECTION LIMITS: Target Compound Reported Detection Limit (mg/g) Arochlor 1242 0.03, Arochlor 1248 0.03, Arochlor 1254 0.03, Arochlor 1260 0.03, INTERFERENCES: Interferences (e.g. co-eluting peaks on the chromatogram) may be due to sulphur, phthalate esters, or from chlorinated compounds. Suspect samples must be reanalyzed using appropriate cleanup steps. SAMPLE HANDLING & PRESERVATION: Sample Requirements: Whenever possible, samples must completely fill the bottle such that little or no headspace is present to eliminate the loss of volatile hydrocarbon components. (~125g of sample) Sample Containers: Glass jars that have been solvent rinsed with acetone then hexane, then dried. Shipment and Storage: Samples are to be refrigerated (at 4±2°C) during shipping and prior to analysis. Samples suspected to contain high levels of analyte are to be segregated from other samples. Holding Time: Holding time prior to extraction is 14 days. REFERENCE: U.S. EPA Method 8080:Organochlorine Pesticides and PCBs Analysis. | 0.05 | N | N | Y | 4 |  |  | 10/23/1996 11:03:49 PM | 1996-04-12 | 1/9/2013 4:36:43 PM | EMS | RDGIBSON | MassPerMass | mg/kg | Y | (mass conc.) |  |  | Polychlorinated biphenylds (PCBs); | Polychlorinated biphenylds (PCBs); EMS code: P023 | Chemical |  | LAB
Polychlor. Biphenyls (mass conc.) | P023 | ug/g | Polychlor. Biphenyls | X213 | Hex/AcExt,Part,Chrom,GC | Hex/AcExt;Part;Chrom;GC | 0.005 | N | N | Y | 83 |  |  | 10/24/1996 10:24:14 AM | 1996-04-12 | 1/9/2013 4:36:43 PM | EMS | RDGIBSON | MassPerMass | mg/kg | Y | (mass conc.) |  |  | Polychlorinated biphenylds (PCBs); | Polychlorinated biphenylds (PCBs); EMS code: P023 | Chemical |  | LAB
Pimaric Acid (mass conc.) | P025 | ug/g | Pimaric Acid | FS05 | MeOH,DCM extr:HRGC/LRMS | Sediment samples are extracted by shaking with Methanol in a screw cap centrifuge bottle. The extracts are rotary evaporated and the resulting residues, containing the Resin Acids and other solvent soluble organics, are then redissolved in Methanol, transferred to small glass vials, methylated with Diazomethane then evaporated to dryness under Nitrogen. [Methylation Reaction R-COOH(Resin/Fatty Acids) + CH2N2 (Diazomethane) = R-COOCH3 (Methyl ester) + N2] The residue is re-dissolved in Methyl t-Butyl Ether (MTBE) and injected on a High Resolution Gas Chromatograph / Low Resolution Mass Spectrometer (HRGC/LRMS) system for analysis. LRMS data is acquired in Total Ion Mode (TIM) and quantitation is performed using selected mass ions. Positive identification of the various Resin Acids is made on the basis of a comparison of absolute retention times to those of the external standards and computer based mass spectral mass/intensity library matching routines. | 0.2 | Y | Y | Y | 5 | 9/14/2001 3:29:00 PM | 12/3/2002 | 3/27/2004 1:09:21 AM | 1996-09-16 | 6/3/1998 6:51:44 PM | MPAK |  | MassPerMass | mg/kg | Y | (mass conc.) |  | 127-27-5 | Organics; | Organics; EMS code: P025 | Chemical |  | LAB
Prometon (mass conc.) | P045 | ug/g | Prometon | ZN03 | DCM+Ac.Extr:GC/MS | DCM+Ac.Extr:GC/MS EPA 8270E (mod) | 0.05 | Y | Y | Y | 16 | 1/25/2022 | 11/2/2022 4:41:00 AM | 1/7/2023 3:12:11 PM | 2003-06-17 |  | UMULLER |  | MassPerMass | mg/kg | Y | (mass conc.) |  | 1610-18-0 | Pesticides; | Pesticides; EMS code: P045 | Chemical |  | LAB
Permethrin; cis (mass conc.) | P051 | ug/g | Permethrin; cis | ZN03 | DCM+Ac.Extr:GC/MS | DCM+Ac.Extr:GC/MS EPA 8270E (mod) | 0.02 | Y | Y | Y | 2 | 11/2/2022 12:53:00 AM | 11/2/2022 4:41:00 AM | 1/7/2023 3:12:11 PM | 1996-04-12 | 11/16/1999 2:27:40 PM | EMS | NPEPPIN | MassPerMass | mg/kg | Y | (mass conc.) |  |  | Pesticides; | Pesticides; EMS code: P051 | Chemical |  | LAB
Acenaphthene (mass conc.) | PA01 | ug/g | Acenaphthene | MP02 | GC/MS | GC/MS | 0.001 | Y | Y | Y | 523 | 3/28/2002 | 9/23/2021 3:24:00 AM | 10/18/2021 9:46:09 AM | 1996-04-12 | 6/3/1998 6:51:37 PM | EMS |  | MassPerMass | mg/kg | Y | (mass conc.) |  | 83-32-9 | Polycyclic Aromatic Hydrocarbons (PAHs); | Polycyclic Aromatic Hydrocarbons (PAHs); EMS code: PA01 | Chemical |  | LAB
Acenaphthene (mass conc.) | PA01 | ug/g | Acenaphthene | MI01 | Microwave Extractn /GC-MS(PAH) | Soil samples are ground with anhydrous sodium sulphate and microwave extracted with dichloromethane. The extract is then cleaned up by silica gel column chromatography and analyzed by gc-ms in selective ion mode. | 0.001 | Y | Y | Y | 51 | 6/1/2000 11:42:00 AM | 9/19/2001 11:39:00 AM | 3/17/2003 1:22:50 PM | 1996-10-13 | 6/3/1998 6:51:46 PM | EMS |  | MassPerMass | mg/kg | Y | (mass conc.) |  | 83-32-9 | Polycyclic Aromatic Hydrocarbons (PAHs); | Polycyclic Aromatic Hydrocarbons (PAHs); EMS code: PA01 | Chemical |  | LAB
Acenaphthene (mass conc.) | PA01 | ug/g | Acenaphthene | X214 | Mod.Proc21.001(AOAC,'84) | Mod.Proc21.001(AOAC,'84) | 0.005 | Y | Y | Y | 160 |  |  | 10/24/1996 2:26:15 PM | 1996-04-12 | 6/3/1998 6:51:37 PM | EMS |  | MassPerMass | mg/kg | Y | (mass conc.) |  | 83-32-9 | Polycyclic Aromatic Hydrocarbons (PAHs); | Polycyclic Aromatic Hydrocarbons (PAHs); EMS code: PA01 | Chemical |  | LAB
Acenaphthene (mass conc.) | PA01 | ug/g | Acenaphthene | FS87 | DCM,Ac/Hex extr,PAM,HRGC/LRMS | DCM;Ac/Hex extr;PAM;HRGC/LRMS | 0.02 | Y | Y | Y | 250 | 4/12/2000 2:52:00 PM | 10/29/2022 8:18:00 AM | 1/11/2024 1:07:08 PM | 2001-02-23 |  | NPEPPIN |  | MassPerMass | mg/kg | Y | (mass conc.) |  | 83-32-9 | Polycyclic Aromatic Hydrocarbons (PAHs); | Polycyclic Aromatic Hydrocarbons (PAHs); EMS code: PA01 | Chemical |  | LAB
Acenaphthylene (mass conc.) | PA02 | ug/g | Acenaphthylene | X214 | Mod.Proc21.001(AOAC,'84) | Mod.Proc21.001(AOAC,'84) | 0.005 | Y | Y | Y | 160 |  |  | 10/24/1996 2:26:15 PM | 1996-04-12 | 6/3/1998 6:51:45 PM | EMS |  | MassPerMass | mg/kg | Y | (mass conc.) |  | 208-96-8 | Polycyclic Aromatic Hydrocarbons (PAHs); | Polycyclic Aromatic Hydrocarbons (PAHs); EMS code: PA02 | Chemical |  | LAB
Acenaphthylene (mass conc.) | PA02 | ug/g | Acenaphthylene | MP02 | GC/MS | GC/MS | 0.001 | Y | Y | Y | 523 | 3/28/2002 | 9/23/2021 3:24:00 AM | 10/18/2021 9:46:09 AM | 1996-04-12 | 6/3/1998 6:51:37 PM | EMS |  | MassPerMass | mg/kg | Y | (mass conc.) |  | 208-96-8 | Polycyclic Aromatic Hydrocarbons (PAHs); | Polycyclic Aromatic Hydrocarbons (PAHs); EMS code: PA02 | Chemical |  | LAB
Acenaphthylene (mass conc.) | PA02 | ug/g | Acenaphthylene | MI01 | Microwave Extractn /GC-MS(PAH) | Soil samples are ground with anhydrous sodium sulphate and microwave extracted with dichloromethane. The extract is then cleaned up by silica gel column chromatography and analyzed by gc-ms in selective ion mode. | 0.001 | Y | Y | Y | 51 | 6/1/2000 11:42:00 AM | 9/19/2001 11:39:00 AM | 3/17/2003 1:22:50 PM | 1996-10-13 | 6/3/1998 6:51:46 PM | EMS |  | MassPerMass | mg/kg | Y | (mass conc.) |  | 208-96-8 | Polycyclic Aromatic Hydrocarbons (PAHs); | Polycyclic Aromatic Hydrocarbons (PAHs); EMS code: PA02 | Chemical |  | LAB
Acenaphthylene (mass conc.) | PA02 | ug/g | Acenaphthylene | FS87 | DCM,Ac/Hex extr,PAM,HRGC/LRMS | DCM;Ac/Hex extr;PAM;HRGC/LRMS | 0.02 | Y | Y | Y | 250 | 4/12/2000 2:52:00 PM | 10/29/2022 8:18:00 AM | 1/11/2024 1:07:08 PM | 2001-02-23 |  | NPEPPIN |  | MassPerMass | mg/kg | Y | (mass conc.) |  | 208-96-8 | Polycyclic Aromatic Hydrocarbons (PAHs); | Polycyclic Aromatic Hydrocarbons (PAHs); EMS code: PA02 | Chemical |  | LAB
Anthracene (mass conc.) | PA03 | ug/g | Anthracene | MI01 | Microwave Extractn /GC-MS(PAH) | Soil samples are ground with anhydrous sodium sulphate and microwave extracted with dichloromethane. The extract is then cleaned up by silica gel column chromatography and analyzed by gc-ms in selective ion mode. | 0.001 | Y | Y | Y | 51 | 6/1/2000 11:42:00 AM | 9/19/2001 11:39:00 AM | 3/17/2003 1:22:50 PM | 1996-10-13 | 6/3/1998 6:51:46 PM | EMS |  | MassPerMass | mg/kg | Y | (mass conc.) |  | 120-12-7 | Polycyclic Aromatic Hydrocarbons (PAHs); | Polycyclic Aromatic Hydrocarbons (PAHs); EMS code: PA03 | Chemical |  | LAB
Anthracene (mass conc.) | PA03 | ug/g | Anthracene | FS87 | DCM,Ac/Hex extr,PAM,HRGC/LRMS | DCM;Ac/Hex extr;PAM;HRGC/LRMS | 0.02 | Y | Y | Y | 250 | 4/12/2000 2:52:00 PM | 10/29/2022 8:18:00 AM | 1/11/2024 1:07:08 PM | 2001-02-23 |  | NPEPPIN |  | MassPerMass | mg/kg | Y | (mass conc.) |  | 120-12-7 | Polycyclic Aromatic Hydrocarbons (PAHs); | Polycyclic Aromatic Hydrocarbons (PAHs); EMS code: PA03 | Chemical |  | LAB
Anthracene (mass conc.) | PA03 | ug/g | Anthracene | X214 | Mod.Proc21.001(AOAC,'84) | Mod.Proc21.001(AOAC,'84) | 0.005 | Y | Y | Y | 160 |  |  | 10/24/1996 2:26:15 PM | 1996-04-12 | 6/3/1998 6:51:37 PM | EMS |  | MassPerMass | mg/kg | Y | (mass conc.) |  | 120-12-7 | Polycyclic Aromatic Hydrocarbons (PAHs); | Polycyclic Aromatic Hydrocarbons (PAHs); EMS code: PA03 | Chemical |  | LAB
Anthracene (mass conc.) | PA03 | ug/g | Anthracene | MP02 | GC/MS | GC/MS | 0.001 | Y | Y | Y | 523 | 3/28/2002 | 9/23/2021 3:24:00 AM | 10/18/2021 9:46:09 AM | 1996-04-12 | 6/3/1998 6:51:37 PM | EMS |  | MassPerMass | mg/kg | Y | (mass conc.) |  | 120-12-7 | Polycyclic Aromatic Hydrocarbons (PAHs); | Polycyclic Aromatic Hydrocarbons (PAHs); EMS code: PA03 | Chemical |  | LAB
Benzo(a)anthracene (mass conc.) | PA04 | ug/g | Benzo(a)anthracene | X214 | Mod.Proc21.001(AOAC,'84) | Mod.Proc21.001(AOAC,'84) | 0.01 | Y | Y | Y | 160 |  |  | 10/24/1996 2:26:15 PM | 1996-04-12 | 6/3/1998 6:51:37 PM | EMS |  | MassPerMass | mg/kg | Y | (mass conc.) |  | 56-55-3 | Polycyclic Aromatic Hydrocarbons (PAHs); | Polycyclic Aromatic Hydrocarbons (PAHs); EMS code: PA04 | Chemical |  | LAB
Benzo(a)anthracene (mass conc.) | PA04 | ug/g | Benzo(a)anthracene | FS87 | DCM,Ac/Hex extr,PAM,HRGC/LRMS | DCM;Ac/Hex extr;PAM;HRGC/LRMS | 0.02 | Y | Y | Y | 250 | 4/12/2000 2:52:00 PM | 10/29/2022 8:18:00 AM | 1/11/2024 1:07:08 PM | 2001-02-23 |  | NPEPPIN |  | MassPerMass | mg/kg | Y | (mass conc.) |  | 56-55-3 | Polycyclic Aromatic Hydrocarbons (PAHs); | Polycyclic Aromatic Hydrocarbons (PAHs); EMS code: PA04 | Chemical |  | LAB
Benzo(a)anthracene (mass conc.) | PA04 | ug/g | Benzo(a)anthracene | MI01 | Microwave Extractn /GC-MS(PAH) | Soil samples are ground with anhydrous sodium sulphate and microwave extracted with dichloromethane. The extract is then cleaned up by silica gel column chromatography and analyzed by gc-ms in selective ion mode. | 0.001 | Y | Y | Y | 51 | 6/1/2000 11:42:00 AM | 9/19/2001 11:39:00 AM | 3/17/2003 1:22:51 PM | 1996-10-13 | 6/3/1998 6:51:46 PM | EMS |  | MassPerMass | mg/kg | Y | (mass conc.) |  | 56-55-3 | Polycyclic Aromatic Hydrocarbons (PAHs); | Polycyclic Aromatic Hydrocarbons (PAHs); EMS code: PA04 | Chemical |  | LAB
Benzo(a)anthracene (mass conc.) | PA04 | ug/g | Benzo(a)anthracene | MP02 | GC/MS | GC/MS | 0.001 | Y | Y | Y | 523 | 3/28/2002 | 9/23/2021 3:24:00 AM | 10/18/2021 9:46:09 AM | 1996-04-12 | 6/3/1998 6:51:37 PM | EMS |  | MassPerMass | mg/kg | Y | (mass conc.) |  | 56-55-3 | Polycyclic Aromatic Hydrocarbons (PAHs); | Polycyclic Aromatic Hydrocarbons (PAHs); EMS code: PA04 | Chemical |  | LAB
Benzo(a)pyrene (mass conc.) | PA05 | ug/g | Benzo(a)pyrene | ZN03 | DCM+Ac.Extr:GC/MS | DCM+Ac.Extr:GC/MS EPA 8270E (mod) | 0.05 | Y | Y | Y | 14 | 1/25/2022 | 9/8/2022 | 12/15/2022 10:50:07 AM | 2022-07-06 |  | EMS |  | MassPerMass | mg/kg | Y | (mass conc.) |  | 50-32-8 | Polycyclic Aromatic Hydrocarbons (PAHs); | Polycyclic Aromatic Hydrocarbons (PAHs); EMS code: PA05 | Chemical |  | LAB
Benzo(a)pyrene (mass conc.) | PA05 | ug/g | Benzo(a)pyrene | MI01 | Microwave Extractn /GC-MS(PAH) | Soil samples are ground with anhydrous sodium sulphate and microwave extracted with dichloromethane. The extract is then cleaned up by silica gel column chromatography and analyzed by gc-ms in selective ion mode. | 0.001 | Y | Y | Y | 51 | 6/1/2000 11:42:00 AM | 9/19/2001 11:39:00 AM | 3/17/2003 1:22:51 PM | 1996-10-13 | 6/3/1998 6:51:46 PM | EMS |  | MassPerMass | mg/kg | Y | (mass conc.) |  | 50-32-8 | Polycyclic Aromatic Hydrocarbons (PAHs); | Polycyclic Aromatic Hydrocarbons (PAHs); EMS code: PA05 | Chemical |  | LAB
Benzo(a)pyrene (mass conc.) | PA05 | ug/g | Benzo(a)pyrene | FS87 | DCM,Ac/Hex extr,PAM,HRGC/LRMS | DCM;Ac/Hex extr;PAM;HRGC/LRMS | 0.02 | Y | Y | Y | 250 | 4/12/2000 2:52:00 PM | 10/29/2022 8:18:00 AM | 1/11/2024 1:07:08 PM | 2001-02-23 |  | NPEPPIN |  | MassPerMass | mg/kg | Y | (mass conc.) |  | 50-32-8 | Polycyclic Aromatic Hydrocarbons (PAHs); | Polycyclic Aromatic Hydrocarbons (PAHs); EMS code: PA05 | Chemical |  | LAB
Benzo(a)pyrene (mass conc.) | PA05 | ug/g | Benzo(a)pyrene | MP02 | GC/MS | GC/MS | 0.001 | Y | Y | Y | 523 | 3/28/2002 | 9/23/2021 3:24:00 AM | 10/18/2021 9:46:09 AM | 1996-04-12 | 6/3/1998 6:51:37 PM | EMS |  | MassPerMass | mg/kg | Y | (mass conc.) |  | 50-32-8 | Polycyclic Aromatic Hydrocarbons (PAHs); | Polycyclic Aromatic Hydrocarbons (PAHs); EMS code: PA05 | Chemical |  | LAB
Benzo(a)pyrene (mass conc.) | PA05 | ug/g | Benzo(a)pyrene | X214 | Mod.Proc21.001(AOAC,'84) | Mod.Proc21.001(AOAC,'84) | 0.02 | Y | Y | Y | 160 |  |  | 10/24/1996 2:26:15 PM | 1996-04-12 | 6/3/1998 6:51:37 PM | EMS |  | MassPerMass | mg/kg | Y | (mass conc.) |  | 50-32-8 | Polycyclic Aromatic Hydrocarbons (PAHs); | Polycyclic Aromatic Hydrocarbons (PAHs); EMS code: PA05 | Chemical |  | LAB
Benzo(b)fluoranthene (mass conc.) | PA06 | ug/g | Benzo(b)fluoranthene | FS87 | DCM,Ac/Hex extr,PAM,HRGC/LRMS | DCM;Ac/Hex extr;PAM;HRGC/LRMS | 0.02 | Y | Y | Y | 172 | 4/12/2000 2:52:00 PM | 10/29/2022 8:18:00 AM | 1/7/2023 3:12:11 PM | 2001-02-23 |  | NPEPPIN |  | MassPerMass | mg/kg | Y | (mass conc.) |  | 205-99-2 | Polycyclic Aromatic Hydrocarbons (PAHs); | Polycyclic Aromatic Hydrocarbons (PAHs); EMS code: PA06 | Chemical |  | LAB
Benzo(b)fluoranthene (mass conc.) | PA06 | ug/g | Benzo(b)fluoranthene | MI01 | Microwave Extractn /GC-MS(PAH) | Soil samples are ground with anhydrous sodium sulphate and microwave extracted with dichloromethane. The extract is then cleaned up by silica gel column chromatography and analyzed by gc-ms in selective ion mode. | 0.001 | Y | Y | Y | 51 | 6/1/2000 11:42:00 AM | 9/19/2001 11:39:00 AM | 3/17/2003 1:22:51 PM | 1996-10-13 | 6/3/1998 6:51:46 PM | EMS |  | MassPerMass | mg/kg | Y | (mass conc.) |  | 205-99-2 | Polycyclic Aromatic Hydrocarbons (PAHs); | Polycyclic Aromatic Hydrocarbons (PAHs); EMS code: PA06 | Chemical |  | LAB
Benzo(b)fluoranthene (mass conc.) | PA06 | ug/g | Benzo(b)fluoranthene | MP02 | GC/MS | GC/MS | 0.001 | Y | Y | Y | 116 | 3/28/2002 | 9/23/2021 3:24:00 AM | 10/18/2021 9:46:09 AM | 1996-04-12 | 6/3/1998 6:51:37 PM | EMS |  | MassPerMass | mg/kg | Y | (mass conc.) |  | 205-99-2 | Polycyclic Aromatic Hydrocarbons (PAHs); | Polycyclic Aromatic Hydrocarbons (PAHs); EMS code: PA06 | Chemical |  | LAB
Benzo(b)fluoranthene (mass conc.) | PA06 | ug/g | Benzo(b)fluoranthene | X214 | Mod.Proc21.001(AOAC,'84) | Mod.Proc21.001(AOAC,'84) | 0.02 | Y | Y | Y | 160 |  |  | 10/24/1996 2:26:15 PM | 1996-04-12 | 6/3/1998 6:51:37 PM | EMS |  | MassPerMass | mg/kg | Y | (mass conc.) |  | 205-99-2 | Polycyclic Aromatic Hydrocarbons (PAHs); | Polycyclic Aromatic Hydrocarbons (PAHs); EMS code: PA06 | Chemical |  | LAB
Benzo(g;h;i)perylene (mass conc.) | PA07 | ug/g | Benzo(g;h;i)perylene | MP02 | GC/MS | GC/MS | 0.001 | Y | Y | Y | 523 | 3/28/2002 | 9/23/2021 3:24:00 AM | 10/18/2021 9:46:09 AM | 1996-04-12 | 6/3/1998 6:51:37 PM | EMS |  | MassPerMass | mg/kg | Y | (mass conc.) |  | 191-24-2 | Polycyclic Aromatic Hydrocarbons (PAHs); | Polycyclic Aromatic Hydrocarbons (PAHs); EMS code: PA07 | Chemical |  | LAB
Benzo(g;h;i)perylene (mass conc.) | PA07 | ug/g | Benzo(g;h;i)perylene | MI01 | Microwave Extractn /GC-MS(PAH) | Soil samples are ground with anhydrous sodium sulphate and microwave extracted with dichloromethane. The extract is then cleaned up by silica gel column chromatography and analyzed by gc-ms in selective ion mode. | 0.001 | Y | Y | Y | 51 | 6/1/2000 11:42:00 AM | 9/19/2001 11:39:00 AM | 3/17/2003 1:22:52 PM | 1996-10-13 | 6/3/1998 6:51:46 PM | EMS |  | MassPerMass | mg/kg | Y | (mass conc.) |  | 191-24-2 | Polycyclic Aromatic Hydrocarbons (PAHs); | Polycyclic Aromatic Hydrocarbons (PAHs); EMS code: PA07 | Chemical |  | LAB
Benzo(g;h;i)perylene (mass conc.) | PA07 | ug/g | Benzo(g;h;i)perylene | X214 | Mod.Proc21.001(AOAC,'84) | Mod.Proc21.001(AOAC,'84) | 0.02 | Y | Y | Y | 160 |  |  | 10/24/1996 2:26:15 PM | 1996-04-12 | 6/3/1998 6:51:37 PM | EMS |  | MassPerMass | mg/kg | Y | (mass conc.) |  | 191-24-2 | Polycyclic Aromatic Hydrocarbons (PAHs); | Polycyclic Aromatic Hydrocarbons (PAHs); EMS code: PA07 | Chemical |  | LAB
Benzo(g;h;i)perylene (mass conc.) | PA07 | ug/g | Benzo(g;h;i)perylene | FS87 | DCM,Ac/Hex extr,PAM,HRGC/LRMS | DCM;Ac/Hex extr;PAM;HRGC/LRMS | 0.02 | Y | Y | Y | 250 | 4/12/2000 2:52:00 PM | 10/29/2022 8:18:00 AM | 1/11/2024 1:07:08 PM | 2001-02-23 |  | NPEPPIN |  | MassPerMass | mg/kg | Y | (mass conc.) |  | 191-24-2 | Polycyclic Aromatic Hydrocarbons (PAHs); | Polycyclic Aromatic Hydrocarbons (PAHs); EMS code: PA07 | Chemical |  | LAB
Benzo(k)fluoranthene (mass conc.) | PA08 | ug/g | Benzo(k)fluoranthene | MP02 | GC/MS | GC/MS | 0.001 | Y | Y | Y | 494 | 3/28/2002 | 9/23/2021 3:24:00 AM | 10/18/2021 9:46:09 AM | 1996-04-12 | 6/3/1998 6:51:37 PM | EMS |  | MassPerMass | mg/kg | Y | (mass conc.) |  | 207-08-9 | Polycyclic Aromatic Hydrocarbons (PAHs); | Polycyclic Aromatic Hydrocarbons (PAHs); EMS code: PA08 | Chemical |  | LAB
Benzo(k)fluoranthene (mass conc.) | PA08 | ug/g | Benzo(k)fluoranthene | MI01 | Microwave Extractn /GC-MS(PAH) | Soil samples are ground with anhydrous sodium sulphate and microwave extracted with dichloromethane. The extract is then cleaned up by silica gel column chromatography and analyzed by gc-ms in selective ion mode. | 0.001 | Y | Y | Y | 51 | 6/1/2000 11:42:00 AM | 9/19/2001 11:39:00 AM | 3/17/2003 1:22:52 PM | 1996-10-13 | 6/3/1998 6:51:46 PM | EMS |  | MassPerMass | mg/kg | Y | (mass conc.) |  | 207-08-9 | Polycyclic Aromatic Hydrocarbons (PAHs); | Polycyclic Aromatic Hydrocarbons (PAHs); EMS code: PA08 | Chemical |  | LAB
Benzo(k)fluoranthene (mass conc.) | PA08 | ug/g | Benzo(k)fluoranthene | FS87 | DCM,Ac/Hex extr,PAM,HRGC/LRMS | DCM;Ac/Hex extr;PAM;HRGC/LRMS | 0.02 | Y | Y | Y | 250 | 4/12/2000 2:52:00 PM | 10/29/2022 8:18:00 AM | 1/11/2024 1:07:08 PM | 2001-02-23 |  | NPEPPIN |  | MassPerMass | mg/kg | Y | (mass conc.) |  | 207-08-9 | Polycyclic Aromatic Hydrocarbons (PAHs); | Polycyclic Aromatic Hydrocarbons (PAHs); EMS code: PA08 | Chemical |  | LAB
Benzo(k)fluoranthene (mass conc.) | PA08 | ug/g | Benzo(k)fluoranthene | X214 | Mod.Proc21.001(AOAC,'84) | Mod.Proc21.001(AOAC,'84) | 0.02 | Y | Y | Y | 160 |  |  | 10/24/1996 2:26:15 PM | 1996-04-12 | 6/3/1998 6:51:37 PM | EMS |  | MassPerMass | mg/kg | Y | (mass conc.) |  | 207-08-9 | Polycyclic Aromatic Hydrocarbons (PAHs); | Polycyclic Aromatic Hydrocarbons (PAHs); EMS code: PA08 | Chemical |  | LAB
Chrysene (mass conc.) | PA09 | ug/g | Chrysene | MP02 | GC/MS | GC/MS | 0.001 | Y | Y | Y | 523 | 3/28/2002 | 9/23/2021 3:24:00 AM | 10/18/2021 9:46:09 AM | 1996-04-12 | 6/3/1998 6:51:37 PM | EMS |  | MassPerMass | mg/kg | Y | (mass conc.) |  | 218-01-9 | Polycyclic Aromatic Hydrocarbons (PAHs); | Polycyclic Aromatic Hydrocarbons (PAHs); EMS code: PA09 | Chemical |  | LAB
Chrysene (mass conc.) | PA09 | ug/g | Chrysene | X214 | Mod.Proc21.001(AOAC,'84) | Mod.Proc21.001(AOAC,'84) | 0.01 | Y | Y | Y | 160 |  |  | 10/24/1996 2:26:15 PM | 1996-04-12 | 6/3/1998 6:51:45 PM | EMS |  | MassPerMass | mg/kg | Y | (mass conc.) |  | 218-01-9 | Polycyclic Aromatic Hydrocarbons (PAHs); | Polycyclic Aromatic Hydrocarbons (PAHs); EMS code: PA09 | Chemical |  | LAB
Chrysene (mass conc.) | PA09 | ug/g | Chrysene | MI01 | Microwave Extractn /GC-MS(PAH) | Soil samples are ground with anhydrous sodium sulphate and microwave extracted with dichloromethane. The extract is then cleaned up by silica gel column chromatography and analyzed by gc-ms in selective ion mode. | 0.001 | Y | Y | Y | 51 | 6/1/2000 11:42:00 AM | 9/19/2001 11:39:00 AM | 3/17/2003 1:22:52 PM | 1996-10-13 | 6/3/1998 6:51:46 PM | EMS |  | MassPerMass | mg/kg | Y | (mass conc.) |  | 218-01-9 | Polycyclic Aromatic Hydrocarbons (PAHs); | Polycyclic Aromatic Hydrocarbons (PAHs); EMS code: PA09 | Chemical |  | LAB
Chrysene (mass conc.) | PA09 | ug/g | Chrysene | FS87 | DCM,Ac/Hex extr,PAM,HRGC/LRMS | DCM;Ac/Hex extr;PAM;HRGC/LRMS | 0.02 | Y | Y | Y | 250 | 4/12/2000 2:52:00 PM | 10/29/2022 8:18:00 AM | 1/11/2024 1:07:08 PM | 2001-02-23 |  | NPEPPIN |  | MassPerMass | mg/kg | Y | (mass conc.) |  | 218-01-9 | Polycyclic Aromatic Hydrocarbons (PAHs); | Polycyclic Aromatic Hydrocarbons (PAHs); EMS code: PA09 | Chemical |  | LAB
Dibenzo(a;h)anthracene (mass conc.) | PA10 | ug/g | Dibenzo(a;h)anthracene | FS87 | DCM,Ac/Hex extr,PAM,HRGC/LRMS | DCM;Ac/Hex extr;PAM;HRGC/LRMS | 0.02 | Y | Y | Y | 250 | 4/12/2000 2:52:00 PM | 10/29/2022 8:18:00 AM | 1/11/2024 1:07:08 PM | 2001-02-23 |  | NPEPPIN |  | MassPerMass | mg/kg | Y | (mass conc.) |  | 53-70-3 | Polycyclic Aromatic Hydrocarbons (PAHs); | Polycyclic Aromatic Hydrocarbons (PAHs); EMS code: PA10 | Chemical |  | LAB
Dibenzo(a;h)anthracene (mass conc.) | PA10 | ug/g | Dibenzo(a;h)anthracene | MP02 | GC/MS | GC/MS | 0.001 | Y | Y | Y | 523 | 3/28/2002 | 9/23/2021 3:24:00 AM | 10/18/2021 9:46:09 AM | 1996-04-12 | 6/3/1998 6:51:37 PM | EMS |  | MassPerMass | mg/kg | Y | (mass conc.) |  | 53-70-3 | Polycyclic Aromatic Hydrocarbons (PAHs); | Polycyclic Aromatic Hydrocarbons (PAHs); EMS code: PA10 | Chemical |  | LAB
Dibenzo(a;h)anthracene (mass conc.) | PA10 | ug/g | Dibenzo(a;h)anthracene | X214 | Mod.Proc21.001(AOAC,'84) | Mod.Proc21.001(AOAC,'84) | 0.02 | Y | Y | Y | 160 |  |  | 10/24/1996 2:26:15 PM | 1996-04-12 | 6/3/1998 6:51:37 PM | EMS |  | MassPerMass | mg/kg | Y | (mass conc.) |  | 53-70-3 | Polycyclic Aromatic Hydrocarbons (PAHs); | Polycyclic Aromatic Hydrocarbons (PAHs); EMS code: PA10 | Chemical |  | LAB
Dibenzo(a;h)anthracene (mass conc.) | PA10 | ug/g | Dibenzo(a;h)anthracene | MI01 | Microwave Extractn /GC-MS(PAH) | Soil samples are ground with anhydrous sodium sulphate and microwave extracted with dichloromethane. The extract is then cleaned up by silica gel column chromatography and analyzed by gc-ms in selective ion mode. | 0.001 | Y | Y | Y | 51 | 6/1/2000 11:42:00 AM | 9/19/2001 11:39:00 AM | 3/17/2003 1:22:53 PM | 1996-10-13 | 6/3/1998 6:51:46 PM | EMS |  | MassPerMass | mg/kg | Y | (mass conc.) |  | 53-70-3 | Polycyclic Aromatic Hydrocarbons (PAHs); | Polycyclic Aromatic Hydrocarbons (PAHs); EMS code: PA10 | Chemical |  | LAB
Fluoranthene (mass conc.) | PA11 | ug/g | Fluoranthene | X214 | Mod.Proc21.001(AOAC,'84) | Mod.Proc21.001(AOAC,'84) | 0.01 | Y | Y | Y | 160 |  |  | 10/24/1996 2:26:15 PM | 1996-04-12 | 6/3/1998 6:51:37 PM | EMS |  | MassPerMass | mg/kg | Y | (mass conc.) |  | 206-44-0 | Polycyclic Aromatic Hydrocarbons (PAHs); | Polycyclic Aromatic Hydrocarbons (PAHs); EMS code: PA11 | Chemical |  | LAB
Fluoranthene (mass conc.) | PA11 | ug/g | Fluoranthene | FS87 | DCM,Ac/Hex extr,PAM,HRGC/LRMS | DCM;Ac/Hex extr;PAM;HRGC/LRMS | 0.02 | Y | Y | Y | 250 | 4/12/2000 2:52:00 PM | 10/29/2022 8:18:00 AM | 1/11/2024 1:07:08 PM | 2001-02-23 |  | NPEPPIN |  | MassPerMass | mg/kg | Y | (mass conc.) |  | 206-44-0 | Polycyclic Aromatic Hydrocarbons (PAHs); | Polycyclic Aromatic Hydrocarbons (PAHs); EMS code: PA11 | Chemical |  | LAB
Fluoranthene (mass conc.) | PA11 | ug/g | Fluoranthene | MP02 | GC/MS | GC/MS | 0.001 | Y | Y | Y | 523 | 3/28/2002 | 9/23/2021 3:24:00 AM | 10/18/2021 9:46:09 AM | 1996-04-12 | 6/3/1998 6:51:37 PM | EMS |  | MassPerMass | mg/kg | Y | (mass conc.) |  | 206-44-0 | Polycyclic Aromatic Hydrocarbons (PAHs); | Polycyclic Aromatic Hydrocarbons (PAHs); EMS code: PA11 | Chemical |  | LAB
Fluoranthene (mass conc.) | PA11 | ug/g | Fluoranthene | MI01 | Microwave Extractn /GC-MS(PAH) | Soil samples are ground with anhydrous sodium sulphate and microwave extracted with dichloromethane. The extract is then cleaned up by silica gel column chromatography and analyzed by gc-ms in selective ion mode. | 0.001 | Y | Y | Y | 51 | 6/1/2000 11:42:00 AM | 9/19/2001 11:39:00 AM | 3/17/2003 1:22:53 PM | 1996-10-13 | 6/3/1998 6:51:46 PM | EMS |  | MassPerMass | mg/kg | Y | (mass conc.) |  | 206-44-0 | Polycyclic Aromatic Hydrocarbons (PAHs); | Polycyclic Aromatic Hydrocarbons (PAHs); EMS code: PA11 | Chemical |  | LAB
Fluorene (mass conc.) | PA12 | ug/g | Fluorene | MI01 | Microwave Extractn /GC-MS(PAH) | Soil samples are ground with anhydrous sodium sulphate and microwave extracted with dichloromethane. The extract is then cleaned up by silica gel column chromatography and analyzed by gc-ms in selective ion mode. | 0.001 | Y | Y | Y | 51 | 6/1/2000 11:42:00 AM | 9/19/2001 11:39:00 AM | 3/17/2003 1:22:53 PM | 1996-10-13 | 6/3/1998 6:51:46 PM | EMS |  | MassPerMass | mg/kg | Y | (mass conc.) |  | 86-73-7 | Polycyclic Aromatic Hydrocarbons (PAHs); | Polycyclic Aromatic Hydrocarbons (PAHs); EMS code: PA12 | Chemical |  | LAB
Fluorene (mass conc.) | PA12 | ug/g | Fluorene | FS87 | DCM,Ac/Hex extr,PAM,HRGC/LRMS | DCM;Ac/Hex extr;PAM;HRGC/LRMS | 0.02 | Y | Y | Y | 250 | 4/12/2000 2:52:00 PM | 10/29/2022 8:18:00 AM | 1/11/2024 1:07:08 PM | 2001-02-23 |  | NPEPPIN |  | MassPerMass | mg/kg | Y | (mass conc.) |  | 86-73-7 | Polycyclic Aromatic Hydrocarbons (PAHs); | Polycyclic Aromatic Hydrocarbons (PAHs); EMS code: PA12 | Chemical |  | LAB
Fluorene (mass conc.) | PA12 | ug/g | Fluorene | X214 | Mod.Proc21.001(AOAC,'84) | Mod.Proc21.001(AOAC,'84) | 0.005 | Y | Y | Y | 160 |  |  | 10/24/1996 2:26:15 PM | 1996-04-12 | 6/3/1998 6:51:45 PM | EMS |  | MassPerMass | mg/kg | Y | (mass conc.) |  | 86-73-7 | Polycyclic Aromatic Hydrocarbons (PAHs); | Polycyclic Aromatic Hydrocarbons (PAHs); EMS code: PA12 | Chemical |  | LAB
Fluorene (mass conc.) | PA12 | ug/g | Fluorene | MP02 | GC/MS | GC/MS | 0.001 | Y | Y | Y | 523 | 3/28/2002 | 9/23/2021 3:24:00 AM | 10/18/2021 9:46:09 AM | 1996-04-12 | 6/3/1998 6:51:37 PM | EMS |  | MassPerMass | mg/kg | Y | (mass conc.) |  | 86-73-7 | Polycyclic Aromatic Hydrocarbons (PAHs); | Polycyclic Aromatic Hydrocarbons (PAHs); EMS code: PA12 | Chemical |  | LAB
Indeno(1;2;3-cd)pyrene (mass conc.) | PA13 | ug/g | Indeno(1;2;3-cd)pyrene | X214 | Mod.Proc21.001(AOAC,'84) | Mod.Proc21.001(AOAC,'84) | 0.02 | Y | Y | Y | 160 |  |  | 10/24/1996 2:26:15 PM | 1996-04-12 | 6/3/1998 6:51:45 PM | EMS |  | MassPerMass | mg/kg | Y | (mass conc.) |  | 193-39-5 | Polycyclic Aromatic Hydrocarbons (PAHs); | Polycyclic Aromatic Hydrocarbons (PAHs); EMS code: PA13 | Chemical |  | LAB
Indeno(1;2;3-cd)pyrene (mass conc.) | PA13 | ug/g | Indeno(1;2;3-cd)pyrene | MP02 | GC/MS | GC/MS | 0.001 | Y | Y | Y | 523 | 3/28/2002 | 9/23/2021 3:24:00 AM | 10/18/2021 9:46:09 AM | 1996-04-12 | 6/3/1998 6:51:37 PM | EMS |  | MassPerMass | mg/kg | Y | (mass conc.) |  | 193-39-5 | Polycyclic Aromatic Hydrocarbons (PAHs); | Polycyclic Aromatic Hydrocarbons (PAHs); EMS code: PA13 | Chemical |  | LAB
Indeno(1;2;3-cd)pyrene (mass conc.) | PA13 | ug/g | Indeno(1;2;3-cd)pyrene | MI01 | Microwave Extractn /GC-MS(PAH) | Soil samples are ground with anhydrous sodium sulphate and microwave extracted with dichloromethane. The extract is then cleaned up by silica gel column chromatography and analyzed by gc-ms in selective ion mode. | 0.001 | Y | Y | Y | 51 | 6/1/2000 11:42:00 AM | 9/19/2001 11:39:00 AM | 3/17/2003 1:22:53 PM | 1996-10-13 | 6/3/1998 6:51:46 PM | EMS |  | MassPerMass | mg/kg | Y | (mass conc.) |  | 193-39-5 | Polycyclic Aromatic Hydrocarbons (PAHs); | Polycyclic Aromatic Hydrocarbons (PAHs); EMS code: PA13 | Chemical |  | LAB
Indeno(1;2;3-cd)pyrene (mass conc.) | PA13 | ug/g | Indeno(1;2;3-cd)pyrene | FS87 | DCM,Ac/Hex extr,PAM,HRGC/LRMS | DCM;Ac/Hex extr;PAM;HRGC/LRMS | 0.02 | Y | Y | Y | 250 | 4/12/2000 2:52:00 PM | 10/29/2022 8:18:00 AM | 1/11/2024 1:07:08 PM | 2001-02-23 |  | NPEPPIN |  | MassPerMass | mg/kg | Y | (mass conc.) |  | 193-39-5 | Polycyclic Aromatic Hydrocarbons (PAHs); | Polycyclic Aromatic Hydrocarbons (PAHs); EMS code: PA13 | Chemical |  | LAB
Naphthalene (C10H8) (mass conc.) | PA14 | ug/g | Naphthalene (C10H8) | MI01 | Microwave Extractn /GC-MS(PAH) | Soil samples are ground with anhydrous sodium sulphate and microwave extracted with dichloromethane. The extract is then cleaned up by silica gel column chromatography and analyzed by gc-ms in selective ion mode. | 0.002 | Y | Y | Y | 51 | 6/1/2000 11:42:00 AM | 9/19/2001 11:39:00 AM | 3/17/2003 1:22:54 PM | 1996-10-13 | 6/3/1998 6:51:46 PM | EMS |  | MassPerMass | mg/kg | Y | (mass conc.) |  | 91-20-3 | Polycyclic Aromatic Hydrocarbons (PAHs); | Polycyclic Aromatic Hydrocarbons (PAHs); EMS code: PA14 | Chemical |  | LAB
Naphthalene (C10H8) (mass conc.) | PA14 | ug/g | Naphthalene (C10H8) | X214 | Mod.Proc21.001(AOAC,'84) | Mod.Proc21.001(AOAC,'84) | 0.005 | Y | Y | Y | 160 |  |  | 10/24/1996 2:26:15 PM | 1996-04-12 | 6/3/1998 6:51:45 PM | EMS |  | MassPerMass | mg/kg | Y | (mass conc.) |  | 91-20-3 | Polycyclic Aromatic Hydrocarbons (PAHs); | Polycyclic Aromatic Hydrocarbons (PAHs); EMS code: PA14 | Chemical |  | LAB
Naphthalene (C10H8) (mass conc.) | PA14 | ug/g | Naphthalene (C10H8) | MP02 | GC/MS | GC/MS | 0.001 | Y | Y | Y | 523 | 3/28/2002 | 9/23/2021 3:24:00 AM | 10/18/2021 9:46:09 AM | 1996-04-12 | 6/3/1998 6:51:37 PM | EMS |  | MassPerMass | mg/kg | Y | (mass conc.) |  | 91-20-3 | Polycyclic Aromatic Hydrocarbons (PAHs); | Polycyclic Aromatic Hydrocarbons (PAHs); EMS code: PA14 | Chemical |  | LAB
Naphthalene (C10H8) (mass conc.) | PA14 | ug/g | Naphthalene (C10H8) | FS87 | DCM,Ac/Hex extr,PAM,HRGC/LRMS | DCM;Ac/Hex extr;PAM;HRGC/LRMS | 0.02 | Y | Y | Y | 250 | 4/12/2000 2:52:00 PM | 10/29/2022 8:18:00 AM | 1/11/2024 1:07:08 PM | 2001-02-23 |  | NPEPPIN |  | MassPerMass | mg/kg | Y | (mass conc.) |  | 91-20-3 | Polycyclic Aromatic Hydrocarbons (PAHs); | Polycyclic Aromatic Hydrocarbons (PAHs); EMS code: PA14 | Chemical |  | LAB
Phenanthrene (mass conc.) | PA15 | ug/g | Phenanthrene | FS87 | DCM,Ac/Hex extr,PAM,HRGC/LRMS | DCM;Ac/Hex extr;PAM;HRGC/LRMS | 0.02 | Y | Y | Y | 250 | 4/12/2000 2:52:00 PM | 10/29/2022 8:18:00 AM | 1/11/2024 1:07:08 PM | 2001-02-23 |  | NPEPPIN |  | MassPerMass | mg/kg | Y | (mass conc.) |  | 85-01-8 | Polycyclic Aromatic Hydrocarbons (PAHs); | Polycyclic Aromatic Hydrocarbons (PAHs); EMS code: PA15 | Chemical |  | LAB
Phenanthrene (mass conc.) | PA15 | ug/g | Phenanthrene | MI01 | Microwave Extractn /GC-MS(PAH) | Soil samples are ground with anhydrous sodium sulphate and microwave extracted with dichloromethane. The extract is then cleaned up by silica gel column chromatography and analyzed by gc-ms in selective ion mode. | 0.006 | Y | Y | Y | 51 | 6/1/2000 11:42:00 AM | 9/19/2001 11:39:00 AM | 3/17/2003 1:22:54 PM | 1996-10-13 | 6/3/1998 6:51:46 PM | EMS |  | MassPerMass | mg/kg | Y | (mass conc.) |  | 85-01-8 | Polycyclic Aromatic Hydrocarbons (PAHs); | Polycyclic Aromatic Hydrocarbons (PAHs); EMS code: PA15 | Chemical |  | LAB
Phenanthrene (mass conc.) | PA15 | ug/g | Phenanthrene | MP02 | GC/MS | GC/MS | 0.001 | Y | Y | Y | 523 | 3/28/2002 | 9/23/2021 3:24:00 AM | 10/18/2021 9:46:09 AM | 1996-04-12 | 6/3/1998 6:51:37 PM | EMS |  | MassPerMass | mg/kg | Y | (mass conc.) |  | 85-01-8 | Polycyclic Aromatic Hydrocarbons (PAHs); | Polycyclic Aromatic Hydrocarbons (PAHs); EMS code: PA15 | Chemical |  | LAB
Phenanthrene (mass conc.) | PA15 | ug/g | Phenanthrene | X214 | Mod.Proc21.001(AOAC,'84) | Mod.Proc21.001(AOAC,'84) | 0.005 | Y | Y | Y | 160 |  |  | 10/24/1996 2:26:15 PM | 1996-04-12 | 6/3/1998 6:51:37 PM | EMS |  | MassPerMass | mg/kg | Y | (mass conc.) |  | 85-01-8 | Polycyclic Aromatic Hydrocarbons (PAHs); | Polycyclic Aromatic Hydrocarbons (PAHs); EMS code: PA15 | Chemical |  | LAB
Pyrene (mass conc.) | PA16 | ug/g | Pyrene | MP02 | GC/MS | GC/MS | 0.001 | Y | Y | Y | 523 | 3/28/2002 | 9/23/2021 3:24:00 AM | 10/18/2021 9:46:09 AM | 1996-04-12 | 6/3/1998 6:51:37 PM | EMS |  | MassPerMass | mg/kg | Y | (mass conc.) |  | 129-00-0 | Polycyclic Aromatic Hydrocarbons (PAHs); | Polycyclic Aromatic Hydrocarbons (PAHs); EMS code: PA16 | Chemical |  | LAB
Pyrene (mass conc.) | PA16 | ug/g | Pyrene | MI01 | Microwave Extractn /GC-MS(PAH) | Soil samples are ground with anhydrous sodium sulphate and microwave extracted with dichloromethane. The extract is then cleaned up by silica gel column chromatography and analyzed by gc-ms in selective ion mode. | 0.001 | Y | Y | Y | 51 | 6/1/2000 11:42:00 AM | 9/19/2001 11:39:00 AM | 3/17/2003 1:22:54 PM | 1996-10-13 | 6/3/1998 6:51:46 PM | EMS |  | MassPerMass | mg/kg | Y | (mass conc.) |  | 129-00-0 | Polycyclic Aromatic Hydrocarbons (PAHs); | Polycyclic Aromatic Hydrocarbons (PAHs); EMS code: PA16 | Chemical |  | LAB
Pyrene (mass conc.) | PA16 | ug/g | Pyrene | X214 | Mod.Proc21.001(AOAC,'84) | Mod.Proc21.001(AOAC,'84) | 0.01 | Y | Y | Y | 159 |  |  | 10/24/1996 2:26:15 PM | 1996-04-12 | 6/3/1998 6:51:37 PM | EMS |  | MassPerMass | mg/kg | Y | (mass conc.) |  | 129-00-0 | Polycyclic Aromatic Hydrocarbons (PAHs); | Polycyclic Aromatic Hydrocarbons (PAHs); EMS code: PA16 | Chemical |  | LAB
Pyrene (mass conc.) | PA16 | ug/g | Pyrene | FS87 | DCM,Ac/Hex extr,PAM,HRGC/LRMS | DCM;Ac/Hex extr;PAM;HRGC/LRMS | 0.02 | Y | Y | Y | 250 | 4/12/2000 2:52:00 PM | 10/29/2022 8:18:00 AM | 1/11/2024 1:07:08 PM | 2001-02-23 |  | NPEPPIN |  | MassPerMass | mg/kg | Y | (mass conc.) |  | 129-00-0 | Polycyclic Aromatic Hydrocarbons (PAHs); | Polycyclic Aromatic Hydrocarbons (PAHs); EMS code: PA16 | Chemical |  | LAB
Benzo(b+k)fluoranthene (mass conc.) | PA17 | ug/g | Benzo(b+k)fluoranthene | MW02 | DCM extrn,GC/MS-SIM (PAH) | Water samples are liquid - liquid extracted with dichloromethane. The extract is then cleaned by silica gel column chromatography and analyzed by gas chromatography - mass spectroscopy. | 1e-05 | Y | Y | Y | 23 |  |  | 10/24/1996 2:13:46 PM | 1996-04-12 | 6/3/1998 6:51:42 PM | EMS |  | MassPerMass | mg/kg | Y | (mass conc.) |  | 205-99-2, 207-08-9 | Polycyclic Aromatic Hydrocarbons (PAHs); | Polycyclic Aromatic Hydrocarbons (PAHs); EMS code: PA17 | Chemical |  | LAB
Benzo(b+k)fluoranthene (mass conc.) | PA17 | ug/g | Benzo(b+k)fluoranthene | MP02 | GC/MS | GC/MS | 0.001 | Y | Y | Y | 44 | 3/31/2006 | 4/4/2006 | 4/27/2006 1:02:37 AM | 1996-04-12 | 6/3/1998 6:51:37 PM | EMS |  | MassPerMass | mg/kg | Y | (mass conc.) |  | 205-99-2, 207-08-9 | Polycyclic Aromatic Hydrocarbons (PAHs); | Polycyclic Aromatic Hydrocarbons (PAHs); EMS code: PA17 | Chemical |  | LAB
Acridine (mass conc.) | PA18 | ug/g | Acridine | FS87 | DCM,Ac/Hex extr,PAM,HRGC/LRMS | DCM;Ac/Hex extr;PAM;HRGC/LRMS | 0.01 | Y | Y | Y | 19 | 1/10/2022 | 9/9/2022 | 1/11/2024 1:07:08 PM | 2022-07-07 |  | EMS |  | MassPerMass | mg/kg | Y | (mass conc.) |  | 260-94-6 | Polycyclic Aromatic Hydrocarbons (PAHs); | Polycyclic Aromatic Hydrocarbons (PAHs); EMS code: PA18 | Chemical |  | LAB
Quinoline aka Benzo(b)pyridine (mass conc.) | PA19 | ug/g | Quinoline aka Benzo(b)pyridine | FS87 | DCM,Ac/Hex extr,PAM,HRGC/LRMS | DCM;Ac/Hex extr;PAM;HRGC/LRMS | 0.05 | Y | Y | Y | 67 | 12/22/2017 | 10/29/2022 8:18:00 AM | 1/11/2024 1:07:08 PM | 2018-01-10 |  | JKROGH |  | MassPerMass | mg/kg | Y | (mass conc.) |  | 91-22-5 | Polycyclic Aromatic Hydrocarbons (PAHs); | Polycyclic Aromatic Hydrocarbons (PAHs); EMS code: PA19 | Chemical |  | LAB
7;12-Dimethylbenz(a) (mass conc.) | PA23 | ug/g | 7;12-Dimethylbenz(a) | MP02 | GC/MS | GC/MS | 0.001 | Y | Y | Y | 227 |  |  | 4/19/2021 1:37:50 PM | 1996-04-12 | 6/3/1998 6:51:37 PM | EMS |  | MassPerMass | mg/kg | Y | (mass conc.) |  | 57-97-6 | Polycyclic Aromatic Hydrocarbons (PAHs); | Polycyclic Aromatic Hydrocarbons (PAHs); EMS code: PA23 | Chemical |  | LAB
2-Methylnaphthalene (mass conc.) | PA28 | ug/g | 2-Methylnaphthalene | MI01 | Microwave Extractn /GC-MS(PAH) | Soil samples are ground with anhydrous sodium sulphate and microwave extracted with dichloromethane. The extract is then cleaned up by silica gel column chromatography and analyzed by gc-ms in selective ion mode. | 0.001 | Y | Y | Y | 1 | 12/19/2003 8:50:00 AM | 12/19/2003 8:50:00 AM | 3/24/2004 1:01:00 AM | 1998-09-28 |  | NPEPPIN |  | MassPerMass | mg/kg | Y | (mass conc.) |  | 91-57-6 | Polycyclic Aromatic Hydrocarbons (PAHs); | Polycyclic Aromatic Hydrocarbons (PAHs); EMS code: PA28 | Chemical |  | LAB
2-Methylnaphthalene (mass conc.) | PA28 | ug/g | 2-Methylnaphthalene | MP02 | GC/MS | GC/MS | 0.001 | Y | Y | Y | 322 | 3/3/2010 | 9/23/2021 3:24:00 AM | 10/18/2021 9:46:09 AM | 2009-04-28 |  | JCHUDAK |  | MassPerMass | mg/kg | Y | (mass conc.) |  | 91-57-6 | Polycyclic Aromatic Hydrocarbons (PAHs); | Polycyclic Aromatic Hydrocarbons (PAHs); EMS code: PA28 | Chemical |  | LAB
2-Methylnaphthalene (mass conc.) | PA28 | ug/g | 2-Methylnaphthalene | FS87 | DCM,Ac/Hex extr,PAM,HRGC/LRMS | DCM;Ac/Hex extr;PAM;HRGC/LRMS | 0.05 | Y | Y | Y | 126 | 5/20/2015 | 10/29/2022 8:18:00 AM | 1/11/2024 1:07:08 PM | 2015-05-27 |  | RDGIBSON |  | MassPerMass | mg/kg | Y | (mass conc.) |  | 91-57-6 | Polycyclic Aromatic Hydrocarbons (PAHs); | Polycyclic Aromatic Hydrocarbons (PAHs); EMS code: PA28 | Chemical |  | LAB
2-Methylnaphthalene (mass conc.) | PA28 | ug/g | 2-Methylnaphthalene | FS67 | NaOH4,MeOH/Cl2H2Cextr,HRGC/LRMS | The method consisted of first spiking a portion of the undried sediment samples with an aliquot of three different surrogate standard solutions: one for the analysis of alkanes, aliphatics and linear alkylbenzenes in the F1 extract; one for the analysis of PAHs in the F2 extract; and one for alcohols and plant sterols in the F3. Each tissue sample was ground with sodium sulphate, packed in a glass chromatographic column and eluted with methanol and dichloromethane. The eluate was backwashed with extracted water. The extract was concentrated and fractionated on silica gel into three fractions (F1, F2 and F3). F1 and F3 extracts were concentrated and ampouled. The F2 extract containing the PAH compounds of interest was washed with base to remove fatty acid interferences, concentrated and spiked with an aliquot of recovery standard solution prior to analysis by high resolution gas chromatography with low resolution (quadrupole) mass spectrometric detection (HRGC/LRMS). Results reported on a dry weight basis, based on moisture analysis of a separate aliquot. | 0.000706 | Y | Y | Y | 29 | 3/31/2006 | 11/11/2008 | 11/20/2008 5:09:03 PM | 1999-07-12 |  | NPEPPIN |  | MassPerMass | mg/kg | Y | (mass conc.) |  | 91-57-6 | Polycyclic Aromatic Hydrocarbons (PAHs); | Polycyclic Aromatic Hydrocarbons (PAHs); EMS code: PA28 | Chemical |  | LAB
1-Methylnaphthalene (mass conc.) | PA29 | ug/g | 1-Methylnaphthalene | FS87 | DCM,Ac/Hex extr,PAM,HRGC/LRMS | DCM;Ac/Hex extr;PAM;HRGC/LRMS | 0.05 | Y | Y | Y | 67 | 12/22/2017 | 10/29/2022 8:18:00 AM | 1/11/2024 1:07:08 PM | 2018-01-10 |  | JKROGH |  | MassPerMass | mg/kg | Y | (mass conc.) |  | 90-12-0 | Polycyclic Aromatic Hydrocarbons (PAHs); | Polycyclic Aromatic Hydrocarbons (PAHs); EMS code: PA29 | Chemical |  | LAB
2;6-Dimethylnapthalene (mass conc.) | PA35 | ug/g | 2;6-Dimethylnapthalene | MI01 | Microwave Extractn /GC-MS(PAH) | Soil samples are ground with anhydrous sodium sulphate and microwave extracted with dichloromethane. The extract is then cleaned up by silica gel column chromatography and analyzed by gc-ms in selective ion mode. | 0.01 | Y | Y | Y | 7 | 10/29/2002 4:15:00 PM | 9/22/2003 11:15:00 AM | 3/25/2004 1:00:40 AM | 1998-09-28 |  | NPEPPIN |  | MassPerMass | mg/kg | Y | (mass conc.) |  | 581-42-0 | Organics; | Organics; EMS code: PA35 | Chemical |  | LAB
1;6;7-Trimethylnapthalene (mass conc.) | PA36 | ug/g | 1;6;7-Trimethylnapthalene | MI01 | Microwave Extractn /GC-MS(PAH) | Soil samples are ground with anhydrous sodium sulphate and microwave extracted with dichloromethane. The extract is then cleaned up by silica gel column chromatography and analyzed by gc-ms in selective ion mode. | 0.01 | Y | Y | Y | 7 | 10/29/2002 4:15:00 PM | 9/22/2003 11:15:00 AM | 3/25/2004 1:00:40 AM | 1998-09-28 |  | NPEPPIN |  | MassPerMass | mg/kg | Y | (mass conc.) |  | 2245-38-7 | Organics; | Organics; EMS code: PA36 | Chemical |  | LAB
Benzo(b+j)fluoranthene (mass conc.) | PA39 | ug/g | Benzo(b+j)fluoranthene | MP02 | GC/MS | GC/MS | 0.05 | Y | Y | Y | 274 | 8/13/2004 | 2/26/2015 8:13:00 PM | 2/27/2015 3:49:15 PM | 2004-11-15 |  | UMULLER |  | MassPerMass | mg/kg | Y | (mass conc.) |  | 205-99-2, 205-82-3 | Polycyclic Aromatic Hydrocarbons (PAHs); | Polycyclic Aromatic Hydrocarbons (PAHs); EMS code: PA39 | Chemical |  | LAB
Benzo(b+j)fluoranthene (mass conc.) | PA39 | ug/g | Benzo(b+j)fluoranthene | MI01 | Microwave Extractn /GC-MS(PAH) | Soil samples are ground with anhydrous sodium sulphate and microwave extracted with dichloromethane. The extract is then cleaned up by silica gel column chromatography and analyzed by gc-ms in selective ion mode. | 0.01 | Y | Y | Y | 129 | 10/29/2002 4:15:00 PM | 9/23/2021 3:24:00 AM | 10/18/2021 9:46:09 AM | 1998-10-07 |  | NPEPPIN |  | MassPerMass | mg/kg | Y | (mass conc.) |  | 205-99-2, 205-82-3 | Polycyclic Aromatic Hydrocarbons (PAHs); | Polycyclic Aromatic Hydrocarbons (PAHs); EMS code: PA39 | Chemical |  | LAB
Benzo(b+j)fluoranthene (mass conc.) | PA39 | ug/g | Benzo(b+j)fluoranthene | FS87 | DCM,Ac/Hex extr,PAM,HRGC/LRMS | DCM;Ac/Hex extr;PAM;HRGC/LRMS | 0.01 | Y | Y | Y | 81 | 9/20/2017 | 10/29/2022 8:18:00 AM | 1/11/2024 1:07:08 PM | 2018-01-08 |  | JKROGH |  | MassPerMass | mg/kg | Y | (mass conc.) |  | 205-99-2, 205-82-3 | Polycyclic Aromatic Hydrocarbons (PAHs); | Polycyclic Aromatic Hydrocarbons (PAHs); EMS code: PA39 | Chemical |  | LAB
Benzo(b;j;k)fluoranthene (mass conc.) | PA40 | ug/g | Benzo(b;j;k)fluoranthene | FS87 | DCM,Ac/Hex extr,PAM,HRGC/LRMS | DCM;Ac/Hex extr;PAM;HRGC/LRMS | 0.015 | Y | Y | Y | 78 | 9/20/2017 | 9/9/2022 | 1/11/2024 1:07:08 PM | 2018-01-08 |  | JKROGH |  | MassPerMass | mg/kg | Y | (mass conc.) |  | 205-99-2, 205-82-3, 207-08-9 | Polycyclic Aromatic Hydrocarbons (PAHs); | Polycyclic Aromatic Hydrocarbons (PAHs); EMS code: PA40 | Chemical |  | LAB
Benzo(b;j;k)fluoranthene (mass conc.) | PA40 | ug/g | Benzo(b;j;k)fluoranthene | MI01 | Microwave Extractn /GC-MS(PAH) | Soil samples are ground with anhydrous sodium sulphate and microwave extracted with dichloromethane. The extract is then cleaned up by silica gel column chromatography and analyzed by gc-ms in selective ion mode. | 0.01 | Y | Y | Y | 7 | 10/29/2002 4:15:00 PM | 9/22/2003 11:15:00 AM | 3/25/2004 1:00:40 AM | 1998-10-07 |  | NPEPPIN |  | MassPerMass | mg/kg | Y | (mass conc.) |  | 205-99-2, 205-82-3, 207-08-9 | Polycyclic Aromatic Hydrocarbons (PAHs); | Polycyclic Aromatic Hydrocarbons (PAHs); EMS code: PA40 | Chemical |  | LAB
Total Polyaromatic Hydrocarbons (mass conc.) | PAH- | ug/g | Total Polyaromatic Hydrocarbons | CAL2 | Calculation (ug/g) | Calculation (ug/g) |  | Y | Y | Y | 322 | 3/4/2010 | 9/23/2021 | 10/18/2021 9:46:09 AM | 2009-10-06 |  | RDGIBSON |  | MassPerMass | mg/kg | Y | (mass conc.) |  |  | Polycyclic Aromatic Hydrocarbons (PAHs); | Polycyclic Aromatic Hydrocarbons (PAHs); EMS code: PAH- | Chemical | Total | LAB
PAH's; High Molecular Weight (mass conc.) | PAHH | ug/g | PAH's; High Molecular Weight | CAL2 | Calculation (ug/g) | Calculation (ug/g) |  | Y | Y | Y | 322 | 3/4/2010 | 9/23/2021 | 10/18/2021 9:46:09 AM | 2009-10-06 |  | RDGIBSON |  | MassPerMass | mg/kg | Y | (mass conc.) |  |  | Polycyclic Aromatic Hydrocarbons (PAHs); | Polycyclic Aromatic Hydrocarbons (PAHs); EMS code: PAHH | Chemical |  | LAB
PAH's; Low Molecular Weight (mass conc.) | PAHL | ug/g | PAH's; Low Molecular Weight | CAL2 | Calculation (ug/g) | Calculation (ug/g) |  | Y | Y | Y | 322 | 3/4/2010 | 9/23/2021 | 10/18/2021 9:46:09 AM | 2009-10-06 |  | RDGIBSON |  | MassPerMass | mg/kg | Y | (mass conc.) |  |  | Polycyclic Aromatic Hydrocarbons (PAHs); | Polycyclic Aromatic Hydrocarbons (PAHs); EMS code: PAHL | Chemical |  | LAB
Lead Extractable (mass conc.) | PB-E | ug/g | Lead Extractable | X226 | Hom,HNO3/HCl,AA | Hom;HNO3/HCl;AA | 2.5 | Y | Y | Y | 70 |  |  | 10/24/1996 2:25:28 PM | 1996-04-12 | 6/3/1998 6:51:38 PM | EMS |  | MassPerMass | mg/kg | Y | (mass conc.) |  |  | Metals - Extractable; | Metals - Extractable; EMS code: PB-E | Chemical | Extractable | LAB
Lead Total (mass conc.) | PB-T | ug/g | Lead Total | 0196 | D&G: LTA/HCl: ICP | D&G: LTA/HCl: ICP | 1 | Y | Y | Y | 19 |  |  | 10/24/1996 2:08:13 PM | 1996-04-12 | 6/3/1998 6:51:41 PM | EMS |  | MassPerMass | mg/kg | Y | (mass conc.) |  |  | Metals - Total; | Metals - Total; EMS code: PB-T | Chemical | Total | LAB
Lead Total (mass conc.) | PB-T | ug/g | Lead Total | 0190 | D&G:N/P Dig:ICP Anal. | Sample is dried and grind-mixed before nitric perchloric digestion followed by ICP analysis. | 10 | Y | Y | Y | 920 |  |  | 10/24/1996 3:05:58 PM | 1996-04-12 | 6/3/1998 6:51:41 PM | EMS |  | MassPerMass | mg/kg | Y | (mass conc.) |  |  | Metals - Total; | Metals - Total; EMS code: PB-T | Chemical | Total | LAB
Lead Total (mass conc.) | PB-T | ug/g | Lead Total | ICPM | Metals in Soil by CRC ICPMS | This analysis is carried out using procedures from CSR Analytical Method: "Strong Acid Leachable Metals (SALM) in Soil", BC Ministry of Environment, 26 June 2009, and procedures adapted from EPA Method 200.2. The sample is manually homogenized, dried at 60 degrees Celsius, sieved through a 63 um (230 mesh) sieve, and a representative subsample of the dry material is weighed. The sample is then digested at 95 degrees Celsius for 2 hours by block digester using concentrated nitric and hydrochloric acids. Instrumental analysis is by collision cell inductively coupled plasma - mass spectrometry (modifed from EPA Method 6020A). Method Limitation: This method is not a total digestion technique. It is a very strong acid digestion that is intended to dissolve those metals that may be environmentally available. By design, elements bound in silicate structures are not normally dissolved by this procedure as they are not usually mobile in the environment. | 0.1 | Y | Y | Y | 103 | 9/19/2017 | 9/24/2023 | 1/12/2024 11:16:52 AM | 2018-01-09 |  | JKROGH |  | MassPerMass | mg/kg | Y | (mass conc.) |  |  | Metals - Total; | Metals - Total; EMS code: PB-T | Chemical | Total | LAB
Lead Total (mass conc.) | PB-T | ug/g | Lead Total | FS01 | D&G,Nitric/HCl:ICP | Samples are dried at 60 C, then either sieved to -100mesh (150 um) and rolled to homogenize, or finely ground with a mortar and pestle or a shatter box laboratory mill and rolled (depending on the submitter's requirements). The samples are then weighed into Teflon digestion liners and digested with HNO3 and HCl in a microwave oven. Samples are cooled, volumized, and allowed to settle overnight before being decanted. Analysis is then performed via Inductively Coupled Argon Plasma Atomic Emission Spectrometry (ICP-AES) (Simultaneous multi element analysis). In ICP Spectrometry, the liquid sample is pumped to the nebulizer, where it is convertd into an aerosol. the nebulizer carrier gas flow than transports the wet aerosol past the impact bead, where the large droplets condense out and flow to the waste container. The remaining fine aerosol is carried into the plasma. There, the high temperature desolvates the aerosol and dissociates the sample material into individual atoms and ions, which are excited to emit light at wavelengths characteristic of the elements present. A diffraction grating in the spectrometer diffracts the various wavelengths of light through exit slits to the photo-multiplier tubes, which convert the light energy to electronic signals. | 8 | Y | Y | Y | 2642 | 8/30/1996 1:52:00 PM | 10/10/2007 | 5/24/2008 1:15:03 AM | 1996-11-20 | 6/3/1998 6:51:46 PM | MPAK |  | MassPerMass | mg/kg | Y | (mass conc.) |  |  | Metals - Total; | Metals - Total; EMS code: PB-T | Chemical | Total | LAB
Lead Total (mass conc.) | PB-T | ug/g | Lead Total | 0195 | Hom, N/P Dig, HGA Anal | Hom; N/P Dig; HGA Anal | 1 | Y | Y | Y | 504 |  |  | 10/24/1996 1:45:56 PM | 1996-04-12 | 6/3/1998 6:51:38 PM | EMS |  | MassPerMass | mg/kg | Y | (mass conc.) |  |  | Metals - Total; | Metals - Total; EMS code: PB-T | Chemical | Total | LAB
Lead Total (mass conc.) | PB-T | ug/g | Lead Total | PB02 | PBM,HNO3/HCl dig,dry60C,100mesh, | Performance Based Method. Samples are dried at 60 C and sieved using a .149 mm (100 mesh) sieve. Solid samples are digested with the combination of nitric and hydrochloric acids with a 1:1 ratio of acids. For environmental purposes, strong acid leaches are used routinely since they have the advantage of speed, low cost, and superio reproducibility. All metals trapped within the refractory matrix are unlikely to have environmental consequences. Instrumental analysis of extracts produced using this digestion method can be performed by a variety of techniques. |  | Y | Y | Y | 52 | 5/24/2001 3:42:00 PM | 11/26/2001 10:23:00 AM | 5/26/2003 2:28:17 PM | 2001-10-11 |  | NPEPPIN |  | MassPerMass | mg/kg | Y | (mass conc.) |  |  | Metals - Total; | Metals - Total; EMS code: PB-T | Chemical | Total | LAB
Lead Total (mass conc.) | PB-T | ug/g | Lead Total | FB04 | Freeze Dry,Hom,Acid Dig,ICP | Sample moisture is determined by weighing samples before and after freeze-drying. Freeze-dried samples are ground in a Braun blender before being weighed into Teflon PFA liners and digested with concentrated HNO3, concentrated HCl, and 50% H2O2 in a microwave oven; which results in a complete sample dissolution. Samples are collected and volumized with Type I water. Analysis is performed via Inductively Coupled Argon Plasma Atomic Emission Spectrometry (ICP-AES) (simultaneous multielement analysis), Graphite Furnace Atomic Absorption Spectrometry (GF-AAS) (low level Cd and Pb analysis), Cold Vapor Atomic Fluorescence Spectrometry (CV-AFS) (Mercury analysis) and/or Flame Atomic Absorption Spectrometry (F-AAS) (K analysis). | 4 | Y | Y | Y | 241 | 8/22/1996 6:11:00 PM | 2/1/2002 2:30:00 PM | 6/23/2003 1:15:33 PM | 1997-02-27 | 6/3/1998 6:51:46 PM | MPAK |  | MassPerMass | mg/kg | Y | (mass conc.) |  |  | Metals - Total; | Metals - Total; EMS code: PB-T | Chemical | Total | LAB
Lead Total (mass conc.) | PB-T | ug/g | Lead Total | X208 | Hom,Nitr/Perchl,Grph Fur | Hom;Nitr/Perchl;Grph Fur | 0.05 | Y | Y | Y | 36 |  |  | 10/24/1996 2:26:14 PM | 1996-04-12 | 6/3/1998 6:51:38 PM | EMS |  | MassPerMass | mg/kg | Y | (mass conc.) |  |  | Metals - Total; | Metals - Total; EMS code: PB-T | Chemical | Total | LAB
Lead Total (mass conc.) | PB-T | ug/g | Lead Total | X226 | Hom,HNO3/HCl,AA | Hom;HNO3/HCl;AA | 2.5 | Y | Y | Y | 183 |  |  | 3/19/1998 11:44:20 AM | 1996-04-12 | 6/3/1998 6:51:38 PM | EMS |  | MassPerMass | mg/kg | Y | (mass conc.) |  |  | Metals - Total; | Metals - Total; EMS code: PB-T | Chemical | Total | LAB
Lead Total (mass conc.) | PB-T | ug/g | Lead Total | 0192 | Hom, Nitric/Perchlor,ICP | Sample already in a dry state so does not require drying before homogenization and nitric perchlorid digestion followed by ICP analysis. | 10 | Y | Y | Y | 357 | 2/13/2002 | 5/29/2002 | 1/14/2004 1:00:44 AM | 1996-04-12 | 6/3/1998 6:51:38 PM | EMS |  | MassPerMass | mg/kg | Y | (mass conc.) |  |  | Metals - Total; | Metals - Total; EMS code: PB-T | Chemical | Total | LAB
Lead Total (mass conc.) | PB-T | ug/g | Lead Total | X230 | Hom,HNO3/HCl,ICP | The sample is dried, ground to pass 100 mesh, and digested with a nitric-hydrochloric acid mixture to solubilize the solid matter and to remove the organic material by oxidation and volatilization. The completed digests are submitted to metals instrumentation personnel for metals analysis by Inductively Coupled Atomic Emission Spectrophotometry (ICP-AES), or hydride analysis by atomic absorption. | 1 | Y | Y | Y | 9 | 12/30/2005 | 12/30/2005 | 2/3/2006 1:13:13 AM | 1998-11-05 |  | NPEPPIN |  | MassPerMass | mg/kg | Y | (mass conc.) |  |  | Metals - Total; | Metals - Total; EMS code: PB-T | Chemical | Total | LAB
Lead Total (mass conc.) | PB-T | ug/g | Lead Total | FS82 | PBM,dry60C,10mesh,SALM-ICP-MS | PBM;dry60C;10mesh;SALM-ICP-MS | 0.1 | Y | Y | Y | 3506 | 5/21/2002 | 7/24/2024 | 7/30/2024 10:00:14 AM | 2002-11-12 |  | UMULLER |  | MassPerMass | mg/kg | Y | (mass conc.) |  |  | Metals - Total; | Metals - Total; EMS code: PB-T | Chemical | Total | LAB
Lead Total (mass conc.) | PB-T | ug/g | Lead Total | X551 | Metals in Biota (dry), total, acid digestion, ICP-SFMS | 0.1 gram of dried, homogenized biota is weighed in a microwave TFM vessel, and 8mL of Nitric Acid and 1mL of Hydrogen Peroxide are added. The sample is digested at 200 degrees C for 15 minutes in a closed vessel high pressure microwave oven. The sample is cooled, the volume adjusted to 100mL and introduced to an iductively coupled argon plasma-sector field mass spectrometer (ICP-SFMS) by pneumatic nebulization. Each respective element is measured at a specific mass to charge ratio, m/z value expressed in amu (atomic mass units), and at a specified instrument resolution. LR: Low Resolution ~300, MR: Mid Resolution ~4000 and HR: Hich Resolution ~10000. Ref: Method number 02-2705, National Laboratory for Environmental Testing, CCIW, Environment Canada, Burlington. Requested April 2003. | 0.01 | Y | Y | Y | 49 | 8/11/2015 | 10/30/2023 | 11/28/2023 2:21:33 PM | 2004-01-19 |  | UMULLER |  | MassPerMass | mg/kg | Y | (mass conc.) |  |  | Metals - Total; | Metals - Total; EMS code: PB-T | Chemical | Total | LAB
Lead Total (mass conc.) | PB-T | ug/g | Lead Total | FS89 | Homo,HNO3 dig,ICP-AES | Homo;HNO3 dig;ICP-AES | 0.4 | Y | Y | Y | 4 | 1/5/2001 | 8/20/2001 12:00:00 PM | 10/23/2002 1:42:50 PM | 2001-03-08 |  | NPEPPIN |  | MassPerMass | mg/kg | Y | (mass conc.) |  |  | Metals - Total; | Metals - Total; EMS code: PB-T | Chemical | Total | LAB
Lead Total (mass conc.) | PB-T | ug/g | Lead Total | EQ02 | EQUIS (ug/g) | EQUIS (ug/g) | 1 | N | Y | Y | 900 |  |  | 10/23/1996 12:08:28 AM | 1996-04-12 | 6/3/1998 6:51:38 PM | EMS |  | MassPerMass | mg/kg | Y | (mass conc.) |  |  | Metals - Total; | Metals - Total; EMS code: PB-T | Chemical | Total | LAB
Lead Total (mass conc.) | PB-T | ug/g | Lead Total | 0031 | ICP | ICP | 10 | Y | Y | Y | 98 | 7/26/2005 7:04:00 AM | 7/18/2012 7:03:00 AM | 7/26/2012 12:28:00 PM | 1996-10-11 | 6/3/1998 6:51:46 PM | NPEPPIN |  | MassPerMass | mg/kg | Y | (mass conc.) |  |  | Metals - Total; | Metals - Total; EMS code: PB-T | Chemical | Total | LAB
Lead Total (mass conc.) | PB-T | ug/g | Lead Total | 0230 | D&G,N/P Dig:HGA Analysis | D&G;N/P Dig:HGA Analysis | 1 | Y | Y | Y | 19 |  |  | 10/24/1996 3:06:16 PM | 1996-04-12 | 6/3/1998 6:51:38 PM | EMS |  | MassPerMass | mg/kg | Y | (mass conc.) |  |  | Metals - Total; | Metals - Total; EMS code: PB-T | Chemical | Total | LAB
Lead Total (mass conc.) | PB-T | ug/g | Lead Total | MTID | MET-DRY-CCMS-VA | Metals in Tissue by CRC ICPMS (DRY) Methodology: This method is conducted following British Columbia Lab Manual method "Metals in Animal Tissue and Vegetation (Biota) - Prescriptive". Tissue samples are homogenized and sub-sampled prior to hotblock digestion with nitric and hydrochloric acids, in combination with addition of hydrogen peroxide. Instrumental analysis is by collision cell inductively coupled plasma - mass spectrometry (modified from EPA Method 6020A). Method Limitation: This method employs a strong acid/peroxide digestion, and is intended to provide a conservative estimate of bio-available metals. Near complete recoveries are achieved for most toxicologically important metals, but elements associated with recalcitrant minerals may be only partially recovered. | 0.02 | Y | Y | Y | 122 | 8/13/2014 | 9/13/2022 | 10/26/2022 7:14:15 AM | 2015-03-09 | 3/11/2015 4:12:05 PM | RDGIBSON | EMS | MassPerMass | mg/kg | Y | (mass conc.) |  |  | Metals - Total; | Metals - Total; EMS code: PB-T | Chemical | Total | LAB
Lead Total (mass conc.) | PB-T | ug/g | Lead Total | FS02 | D&G,Nitric/HCl:GF | Samples are dried at 60 C, then either sieved to -100 mesh (150 um) and rolled to homogenize, or finely ground with a mortar and pestle or a shatter box laboratory mill and rolled (depending on the submitter's requirements). The samples are then weighed into Teflon digestion liners and digested with HNO3 and HCl in a microwave oven. Samples are cooled, volumized, and allowed to settle overnight before being decanted. Analysis is then performed via Graphite Furnace Atomic Absorption Spectrometry (GF-AAS) (low level analysis). GFAA Spectrometry involves heating the sample in three or more stages. First, a low current heats the graphite tube to dry the sample. The second, or charring stage, destroys the organic matter and volatilizes other components at an intermediate temperature. Finally, a high current heats the tube to incandescence and, in an inert atmosphere, atomizes the element being determined. Additional stages may be added to drying and charring, and to cool and clean the tubes in between samples. The resultant ground-state atomic vapour absorbs monochromatic radiation from the source. A photoelectric detector measures the intensity of the transmitted radiation characteristic of the element being determined, which is inversely proportional to the concentration of ground-state atoms in the optical path over a limited range. Low level Cadmium and Lead are determined using Deuterium lamp background correction system whereas Arsenic and Selenium are determined by using Zeeman background correction system. | 0.4 | Y | Y | Y | 22 | 2/20/1998 6:02:00 PM | 12/28/2000 1:29:00 PM | 5/30/2001 1:30:01 AM | 1996-06-19 | 6/3/1998 6:51:44 PM | MPAK |  | MassPerMass | mg/kg | Y | (mass conc.) |  |  | Metals - Total; | Metals - Total; EMS code: PB-T | Chemical | Total | LAB
Lead Total (mass conc.) | PB-T | ug/g | Lead Total | X492 | Homo,HCl-HNO3 dig,ICP-OES,dry calc | Homogenize samples and take sub-samples. For Total Recoverable Metals Digest with Aqua Regia. Analyses by ICPOES (Inductively Coupled Plasma Optical Emission Spectroscopy). Perform moisture analysis on separate sub-sample and calculate dry value for trace elements. | 50 | Y | Y | Y | 1 |  |  | 8/24/2016 2:59:13 PM | 1998-11-13 |  | NPEPPIN |  | MassPerMass | mg/kg | Y | (mass conc.) |  |  | Metals - Total; | Metals - Total; EMS code: PB-T | Chemical | Total | LAB
Lead Total (mass conc.) | PB-T | ug/g | Lead Total | FB02 | Freeze Dry,Hom,Acid Dig,GF | Sample moisture is determined by weighing samples before and after freeze-drying. Freeze-dried samples are ground in a Braun blender before being weighed into Teflon PFA liners and digested with concentrated HNO3, concentrated HCl, and 50% H2O2 in a microwave oven; which results in a complete sample dissolution. Samples are cooled and volumized with Type I water. Analysis is performed via Inductively Coupled Argon Plasma Atomic Emission Spectrometry (ICP-AES) (simultaneous multielement analysis), Graphite Furnace Atomic Absorption Spectrometry (GF-AAS) (low level Cd and Pb analysis), Cold Vapor Atomic Fluorescence Spectrometry (CV-AFS) (Mercury analysis) and/or Flame Atomic Absorption Spectrometry (F-AAS) (K analysis). | 0.2 | Y | Y | Y | 63 | 7/17/2000 1:47:00 PM | 8/29/2001 9:41:00 AM | 11/20/2002 1:41:08 PM | 1996-06-19 | 6/3/1998 6:51:44 PM | MPAK |  | MassPerMass | mg/kg | Y | (mass conc.) |  |  | Metals - Total; | Metals - Total; EMS code: PB-T | Chemical | Total | LAB
PCB 1242 (mass conc.) | PC42 | ug/g | PCB 1242 | X213 | Hex/AcExt,Part,Chrom,GC | Hex/AcExt;Part;Chrom;GC | 0.01 | Y | Y | Y | 78 |  |  | 10/24/1996 2:26:15 PM | 1996-04-12 | 6/3/1998 6:51:42 PM | EMS |  | MassPerMass | mg/kg | Y | (mass conc.) |  | 53469-21-9 | Polychlorinated biphenylds (PCBs); | Polychlorinated biphenylds (PCBs); EMS code: PC42 | Chemical |  | LAB
PCB 1248 (mass conc.) | PC48 | ug/g | PCB 1248 | X213 | Hex/AcExt,Part,Chrom,GC | Hex/AcExt;Part;Chrom;GC | 0.01 | Y | Y | Y | 78 |  |  | 10/24/1996 2:26:15 PM | 1996-04-12 | 6/3/1998 6:51:42 PM | EMS |  | MassPerMass | mg/kg | Y | (mass conc.) |  | 12672-29-6 | Polychlorinated biphenylds (PCBs); | Polychlorinated biphenylds (PCBs); EMS code: PC48 | Chemical |  | LAB
PCB 1254 (mass conc.) | PC54 | ug/g | PCB 1254 | X213 | Hex/AcExt,Part,Chrom,GC | Hex/AcExt;Part;Chrom;GC | 0.01 | Y | Y | Y | 78 |  |  | 10/24/1996 2:26:15 PM | 1996-04-12 | 6/3/1998 6:51:42 PM | EMS |  | MassPerMass | mg/kg | Y | (mass conc.) |  | 11097-69-1 | Polychlorinated biphenylds (PCBs); | Polychlorinated biphenylds (PCBs); EMS code: PC54 | Chemical |  | LAB
PCB 1260 (mass conc.) | PC60 | ug/g | PCB 1260 | X213 | Hex/AcExt,Part,Chrom,GC | Hex/AcExt;Part;Chrom;GC | 0.01 | Y | Y | Y | 78 |  |  | 10/24/1996 2:26:15 PM | 1996-04-12 | 6/3/1998 6:51:42 PM | EMS |  | MassPerMass | mg/kg | Y | (mass conc.) |  | 11096-82-5 | Polychlorinated biphenylds (PCBs); | Polychlorinated biphenylds (PCBs); EMS code: PC60 | Chemical |  | LAB
Pentachloronitrobenzene (mass conc.) | PCNB | ug/g | Pentachloronitrobenzene CAS: 82-68-8 | ZN03 | DCM+Ac.Extr:GC/MS | DCM+Ac.Extr:GC/MS EPA 8270E (mod) | 0.005 | Y | Y | Y | 2 | 11/14/2022 | 11/14/2022 | 12/15/2022 10:50:04 AM | 2022-06-23 |  | EMS |  | MassPerMass | mg/kg | Y | (mass conc.) |  | 82-68-8 | Pesticides; | Pesticides; EMS code: PCNB | Chemical |  | LAB
Perylene d12 (mass conc.) | PERY | ug/g | Perylene d12 | MP02 | GC/MS | GC/MS | 0.001 | Y | Y | Y | 101 | 3/28/2002 | 11/29/2004 2:05:00 PM | 1/6/2005 1:01:58 AM | 1996-04-12 | 6/3/1998 6:51:41 PM | EMS |  | MassPerMass | mg/kg | Y | (mass conc.) |  |  | Polycyclic Aromatic Hydrocarbons (PAHs); | Polycyclic Aromatic Hydrocarbons (PAHs); EMS code: PERY | Chemical |  | SURROGATE_RESULT
Perfluorobutane sulfonic acid (PFBS) (mass conc.) | PFBS | ug/g | Perfluorobutane sulfonic acid (PFBS) (CAS: 375-73-5) | 3506 | MOECC E3506 | MOECC E3506 | 0.0001 | Y | Y | Y | 8 | 3/18/2020 | 3/19/2020 | 2/21/2023 2:10:31 PM | 2023-02-06 |  | EMS |  | MassPerMass | mg/kg | Y | (mass conc.) |  | 375-73-5 | Per- and polyfluoroalkyl substances (PFAS); | Per- and polyfluoroalkyl substances (PFAS); EMS code: PFBS | Chemical |  | LAB
Perfluorooctanoic acid (PFOA) (mass conc.) | PFOA | ug/g | Perfluorooctanoic acid (PFOA) (CAS: 335-67-1) | 3506 | MOECC E3506 | MOECC E3506 | 0.0001 | Y | Y | Y | 8 | 3/18/2020 | 3/19/2020 | 2/21/2023 2:10:31 PM | 2023-02-06 |  | EMS |  | MassPerMass | mg/kg | Y | (mass conc.) |  | 335-67-1 | Per- and polyfluoroalkyl substances (PFAS); | Per- and polyfluoroalkyl substances (PFAS); EMS code: PFOA | Chemical |  | LAB
Perfluorooctanesulfonic acid (PFOS) (mass conc.) | PFOS | ug/g | Perfluorooctanesulfonic acid (PFOS) (CAS:1763-23-1) | 3506 | MOECC E3506 | MOECC E3506 | 0.0005 | Y | Y | Y | 8 | 3/18/2020 | 3/19/2020 | 2/21/2023 2:10:31 PM | 2023-02-06 |  | EMS |  | MassPerMass | mg/kg | Y | (mass conc.) |  | 1763-23-1 | Per- and polyfluoroalkyl substances (PFAS); | Per- and polyfluoroalkyl substances (PFAS); EMS code: PFOS | Chemical |  | LAB
Phenanthrene d10 (mass conc.) | PHEN | ug/g | Phenanthrene d10 | MP02 | GC/MS | GC/MS | 0.001 | Y | Y | Y | 101 | 3/28/2002 | 3/28/2011 | 5/9/2011 5:20:47 PM | 1996-04-12 | 6/3/1998 6:51:38 PM | EMS |  | MassPerMass | mg/kg | Y | (mass conc.) |  | 1517-22-2 | Polycyclic Aromatic Hydrocarbons (PAHs); | Polycyclic Aromatic Hydrocarbons (PAHs); EMS code: PHEN | Chemical |  | SURROGATE_RESULT
Picloram (mass conc.) | PICL | ug/g | Picloram | ZN03 | DCM+Ac.Extr:GC/MS | DCM+Ac.Extr:GC/MS EPA 8270E (mod) | 0.001 | Y | Y | Y | 15 | 1/14/2022 | 2/2/2022 | 1/11/2024 1:07:08 PM | 2022-07-27 |  | EMS |  | MassPerMass | mg/kg | Y | (mass conc.) |  | 1918-02-1 | Pesticides; | Pesticides; EMS code: PICL | Chemical |  | LAB
Picloram (mass conc.) | PICL | ug/g | Picloram | FS15 | DCM/MEOH acid extr'n,DCM,methn,Florisil,HRGC-EC | Sediment samples are shaken with a mixture of Dichloromethane, Methanol and Sulphuric Acid, filtered, then extracted with Dichloromethane. After concentration, the extract is methylated using ethereal Diazomethane. Extracts are cleaned up as required using Florisil. The extracts are analysed for Acid Extractable Herbicides using High Resolution Gas Chromatography with Electron Capture detection. Positive results may be verified by use of a secondary confirmation GC column. | 0.05 | Y | Y | Y | 35 | 4/24/1997 4:15:00 PM | 6/24/2003 | 2/26/2004 1:05:30 AM | 1997-10-20 | 6/3/1998 6:51:47 PM | NPEPPIN |  | MassPerMass | mg/kg | Y | (mass conc.) |  | 1918-02-1 | Pesticides; | Pesticides; EMS code: PICL | Chemical |  | LAB
Ortho-Phosphate (as PO4) Extractable (mass conc.) | PO4-E | ug/g | Ortho-Phosphate (as PO4) Extractable | CAL2 | Calculation (ug/g) | Calculation (ug/g) | 0.01 | Y | Y | Y | 15 | 1/14/2022 | 2/8/2022 | 1/11/2024 1:07:08 PM | 2022-07-06 |  | EMS |  | MassPerMass | mg/kg | Y | (mass conc.) |  | 14265-44-2 | Nutrients; | Nutrients; EMS code: PO4-E | Chemical | Extractable | LAB
Phosphate; ortho- (as PO4); soluble ion content (mass conc.) | PO4-S | ug/g | Phosphate; ortho- (as PO4); soluble ion content | CAL2 | Calculation (ug/g) | Calculation (ug/g) | 0.01 | Y | Y | Y | 0 |  |  |  | 2024-02-02 |  | EMS |  | MassPerMass | mg/kg | Y | (mass conc.) |  |  | Nutrients; | Nutrients; EMS code: PO4-S | Chemical |  | LAB
1-Propanol, n-Propanol (mass conc.) | PROH | ug/g | 1-Propanol, n-Propanol, CAS: 71-23-8 | E8015S | EPA 8015 D in soil | See EPA 8015D | 10 | Y | Y | Y | 15 | 1/12/2022 | 2/1/2022 | 1/11/2024 1:07:08 PM | 2022-06-23 |  | EMS |  | MassPerMass | mg/kg | Y | (mass conc.) |  | 71-23-8 | Organics; | Organics; EMS code: PROH | Chemical |  | LAB
Quintozene (mass conc.) | Q001 | ug/g | Quintozene | ZN03 | DCM+Ac.Extr:GC/MS | DCM+Ac.Extr:GC/MS EPA 8270E (mod) | 0.05 | Y | Y | Y | 2 | 11/2/2022 12:53:00 AM | 11/2/2022 4:41:00 AM | 1/7/2023 3:12:11 PM | 1996-04-12 | 11/16/1999 2:27:40 PM | EMS | NPEPPIN | MassPerMass | mg/kg | Y | (mass conc.) |  | 82-68-8 | Pesticides; | Pesticides; EMS code: Q001 | Chemical |  | LAB
Rubidium Total (mass conc.) | RB-T | ug/g | Rubidium Total | X551 | Metals in Biota (dry), total, acid digestion, ICP-SFMS | 0.1 gram of dried, homogenized biota is weighed in a microwave TFM vessel, and 8mL of Nitric Acid and 1mL of Hydrogen Peroxide are added. The sample is digested at 200 degrees C for 15 minutes in a closed vessel high pressure microwave oven. The sample is cooled, the volume adjusted to 100mL and introduced to an iductively coupled argon plasma-sector field mass spectrometer (ICP-SFMS) by pneumatic nebulization. Each respective element is measured at a specific mass to charge ratio, m/z value expressed in amu (atomic mass units), and at a specified instrument resolution. LR: Low Resolution ~300, MR: Mid Resolution ~4000 and HR: Hich Resolution ~10000. Ref: Method number 02-2705, National Laboratory for Environmental Testing, CCIW, Environment Canada, Burlington. Requested April 2003. | 0.01 | Y | Y | Y | 43 | 8/11/2015 | 10/30/2023 | 11/28/2023 2:21:33 PM | 2004-01-19 |  | UMULLER |  | MassPerMass | mg/kg | Y | (mass conc.) |  | 7440-17-7 | Metals - Total; | Metals - Total; EMS code: RB-T | Chemical | Total | LAB
Rubidium Total (mass conc.) | RB-T | ug/g | Rubidium Total | MTID | MET-DRY-CCMS-VA | Metals in Tissue by CRC ICPMS (DRY) Methodology: This method is conducted following British Columbia Lab Manual method "Metals in Animal Tissue and Vegetation (Biota) - Prescriptive". Tissue samples are homogenized and sub-sampled prior to hotblock digestion with nitric and hydrochloric acids, in combination with addition of hydrogen peroxide. Instrumental analysis is by collision cell inductively coupled plasma - mass spectrometry (modified from EPA Method 6020A). Method Limitation: This method employs a strong acid/peroxide digestion, and is intended to provide a conservative estimate of bio-available metals. Near complete recoveries are achieved for most toxicologically important metals, but elements associated with recalcitrant minerals may be only partially recovered. | 0.05 | Y | Y | Y | 122 | 8/13/2014 | 9/8/2022 | 10/26/2022 7:14:15 AM | 2015-03-09 | 3/11/2015 4:12:05 PM | RDGIBSON | EMS | MassPerMass | mg/kg | Y | (mass conc.) |  | 7440-17-7 | Metals - Total; | Metals - Total; EMS code: RB-T | Chemical | Total | LAB
Sulfur Total (mass conc.) | S--T | ug/g | Sulfur Total | EQ02 | EQUIS (ug/g) | EQUIS (ug/g) | 0 | N | Y | Y | 174 |  |  | 10/22/1996 10:22:16 PM | 1996-04-12 | 6/3/1998 6:51:38 PM | EMS |  | MassPerMass | mg/kg | Y | (mass conc.) |  | 7704-34-9 |  | EMS code: S--T | Chemical | Total | LAB
Sulfur Total (mass conc.) | S--T | ug/g | Sulfur Total | FS01 | D&G,Nitric/HCl:ICP | Samples are dried at 60 C, then either sieved to -100mesh (150 um) and rolled to homogenize, or finely ground with a mortar and pestle or a shatter box laboratory mill and rolled (depending on the submitter's requirements). The samples are then weighed into Teflon digestion liners and digested with HNO3 and HCl in a microwave oven. Samples are cooled, volumized, and allowed to settle overnight before being decanted. Analysis is then performed via Inductively Coupled Argon Plasma Atomic Emission Spectrometry (ICP-AES) (Simultaneous multi element analysis). In ICP Spectrometry, the liquid sample is pumped to the nebulizer, where it is convertd into an aerosol. the nebulizer carrier gas flow than transports the wet aerosol past the impact bead, where the large droplets condense out and flow to the waste container. The remaining fine aerosol is carried into the plasma. There, the high temperature desolvates the aerosol and dissociates the sample material into individual atoms and ions, which are excited to emit light at wavelengths characteristic of the elements present. A diffraction grating in the spectrometer diffracts the various wavelengths of light through exit slits to the photo-multiplier tubes, which convert the light energy to electronic signals. | 8 | Y | Y | Y | 2189 | 1/29/1997 6:04:00 PM | 2/23/2004 | 4/1/2004 1:19:35 AM | 1997-10-17 | 6/3/1998 6:51:47 PM | NPEPPIN |  | MassPerMass | mg/kg | Y | (mass conc.) |  | 7704-34-9 |  | EMS code: S--T | Chemical | Total | LAB
Sulfur Total (mass conc.) | S--T | ug/g | Sulfur Total | X551 | Metals in Biota (dry), total, acid digestion, ICP-SFMS | 0.1 gram of dried, homogenized biota is weighed in a microwave TFM vessel, and 8mL of Nitric Acid and 1mL of Hydrogen Peroxide are added. The sample is digested at 200 degrees C for 15 minutes in a closed vessel high pressure microwave oven. The sample is cooled, the volume adjusted to 100mL and introduced to an iductively coupled argon plasma-sector field mass spectrometer (ICP-SFMS) by pneumatic nebulization. Each respective element is measured at a specific mass to charge ratio, m/z value expressed in amu (atomic mass units), and at a specified instrument resolution. LR: Low Resolution ~300, MR: Mid Resolution ~4000 and HR: Hich Resolution ~10000. Ref: Method number 02-2705, National Laboratory for Environmental Testing, CCIW, Environment Canada, Burlington. Requested April 2003. | 20 | Y | Y | Y | 6 | 12/22/2015 | 12/7/2016 | 9/28/2018 3:56:05 PM | 2016-09-29 |  | RRENTON |  | MassPerMass | mg/kg | Y | (mass conc.) |  | 7704-34-9 |  | EMS code: S--T | Chemical | Total | LAB
Sulfur Total (mass conc.) | S--T | ug/g | Sulfur Total | FB04 | Freeze Dry,Hom,Acid Dig,ICP | Sample moisture is determined by weighing samples before and after freeze-drying. Freeze-dried samples are ground in a Braun blender before being weighed into Teflon PFA liners and digested with concentrated HNO3, concentrated HCl, and 50% H2O2 in a microwave oven; which results in a complete sample dissolution. Samples are collected and volumized with Type I water. Analysis is performed via Inductively Coupled Argon Plasma Atomic Emission Spectrometry (ICP-AES) (simultaneous multielement analysis), Graphite Furnace Atomic Absorption Spectrometry (GF-AAS) (low level Cd and Pb analysis), Cold Vapor Atomic Fluorescence Spectrometry (CV-AFS) (Mercury analysis) and/or Flame Atomic Absorption Spectrometry (F-AAS) (K analysis). | 4 | Y | Y | Y | 235 | 4/16/1997 6:01:00 PM | 2/1/2002 2:30:00 PM | 6/23/2003 1:15:33 PM | 1997-04-02 | 6/3/1998 6:51:46 PM | MPAK |  | MassPerMass | mg/kg | Y | (mass conc.) |  | 7704-34-9 |  | EMS code: S--T | Chemical | Total | LAB
Sulfur Total (mass conc.) | S--T | ug/g | Sulfur Total | 0630 | Sulfur Anal.Leco | Sulfur Anal.Leco | 100 | Y | Y | Y | 213 | 9/22/2021 2:54:00 PM | 9/30/2021 1:19:00 PM | 10/18/2021 9:46:09 AM | 1996-04-12 | 6/3/1998 6:51:45 PM | EMS |  | MassPerMass | mg/kg | Y | (mass conc.) |  | 7704-34-9 |  | EMS code: S--T | Chemical | Total | LAB
Sulfur Total (mass conc.) | S--T | ug/g | Sulfur Total | FS89 | Homo,HNO3 dig,ICP-AES | Homo;HNO3 dig;ICP-AES | 8 | Y | Y | Y | 4 | 1/5/2001 | 8/20/2001 12:00:00 PM | 10/23/2002 1:42:51 PM | 2002-09-10 | 9/10/2002 9:36:24 AM | UMULLER | UMULLER | MassPerMass | mg/kg | Y | (mass conc.) |  | 7704-34-9 |  | EMS code: S--T | Chemical | Total | LAB
Sulfur Total (mass conc.) | S--T | ug/g | Sulfur Total | PB02 | PBM,HNO3/HCl dig,dry60C,100mesh, | Performance Based Method. Samples are dried at 60 C and sieved using a .149 mm (100 mesh) sieve. Solid samples are digested with the combination of nitric and hydrochloric acids with a 1:1 ratio of acids. For environmental purposes, strong acid leaches are used routinely since they have the advantage of speed, low cost, and superio reproducibility. All metals trapped within the refractory matrix are unlikely to have environmental consequences. Instrumental analysis of extracts produced using this digestion method can be performed by a variety of techniques. |  | Y | Y | Y | 10 | 9/13/2001 | 9/13/2001 | 11/6/2002 3:52:39 PM | 2001-07-18 |  | NPEPPIN |  | MassPerMass | mg/kg | Y | (mass conc.) |  | 7704-34-9 |  | EMS code: S--T | Chemical | Total | LAB
Sulfur Total (mass conc.) | S--T | ug/g | Sulfur Total | TSCM | Tot S by combustion | The sample is ignited in a combustion analyzer where sulfur in the reduced SO2 gas is determined using a thermal conductivity detector. | 500 | Y | Y | Y | 21 | 9/26/2017 | 10/5/2018 | 10/10/2018 2:46:10 PM | 2018-01-09 |  | JKROGH |  | MassPerMass | mg/kg | Y | (mass conc.) |  | 7704-34-9 |  | EMS code: S--T | Chemical | Total | LAB
Sulfur Total (mass conc.) | S--T | ug/g | Sulfur Total | MTID | MET-DRY-CCMS-VA | Metals in Tissue by CRC ICPMS (DRY) Methodology: This method is conducted following British Columbia Lab Manual method "Metals in Animal Tissue and Vegetation (Biota) - Prescriptive". Tissue samples are homogenized and sub-sampled prior to hotblock digestion with nitric and hydrochloric acids, in combination with addition of hydrogen peroxide. Instrumental analysis is by collision cell inductively coupled plasma - mass spectrometry (modified from EPA Method 6020A). Method Limitation: This method employs a strong acid/peroxide digestion, and is intended to provide a conservative estimate of bio-available metals. Near complete recoveries are achieved for most toxicologically important metals, but elements associated with recalcitrant minerals may be only partially recovered. | 100 | Y | Y | Y | 20 | 9/1/2018 | 9/1/2018 | 9/5/2018 11:41:04 AM | 2018-04-05 |  | RDGIBSON |  | MassPerMass | mg/kg | Y | (mass conc.) |  | 7704-34-9 |  | EMS code: S--T | Chemical | Total | LAB
Sulfur Total (mass conc.) | S--T | ug/g | Sulfur Total | X230 | Hom,HNO3/HCl,ICP | The sample is dried, ground to pass 100 mesh, and digested with a nitric-hydrochloric acid mixture to solubilize the solid matter and to remove the organic material by oxidation and volatilization. The completed digests are submitted to metals instrumentation personnel for metals analysis by Inductively Coupled Atomic Emission Spectrophotometry (ICP-AES), or hydride analysis by atomic absorption. | 1 | Y | Y | Y | 36 | 2/12/2002 | 5/29/2002 | 1/14/2004 1:00:44 AM | 1998-11-05 |  | NPEPPIN |  | MassPerMass | mg/kg | Y | (mass conc.) |  | 7704-34-9 |  | EMS code: S--T | Chemical | Total | LAB
Sulfur Total (mass conc.) | S--T | ug/g | Sulfur Total | FS82 | PBM,dry60C,10mesh,SALM-ICP-MS | PBM;dry60C;10mesh;SALM-ICP-MS | 1000 | Y | Y | Y | 238 | 3/9/2010 11:41:00 AM | 7/24/2024 | 7/29/2024 5:17:09 PM | 2010-04-19 |  | RDGIBSON |  | MassPerMass | mg/kg | Y | (mass conc.) |  | 7704-34-9 |  | EMS code: S--T | Chemical | Total | LAB
Sulfur Total (mass conc.) | S--T | ug/g | Sulfur Total | 0190 | D&G:N/P Dig:ICP Anal. | Sample is dried and grind-mixed before nitric perchloric digestion followed by ICP analysis. | 5 | Y | Y | Y | 2 |  |  | 10/24/1996 3:06:16 PM | 1996-04-12 | 6/3/1998 6:51:38 PM | EMS |  | MassPerMass | mg/kg | Y | (mass conc.) |  | 7704-34-9 |  | EMS code: S--T | Chemical | Total | LAB
Simazine (mass conc.) | S001 | ug/g | Simazine | ZN03 | DCM+Ac.Extr:GC/MS | DCM+Ac.Extr:GC/MS EPA 8270E (mod) | 0.05 | Y | Y | Y | 16 | 1/25/2022 | 11/2/2022 4:41:00 AM | 1/7/2023 3:12:11 PM | 1996-04-12 | 11/16/1999 2:27:40 PM | EMS | NPEPPIN | MassPerMass | mg/kg | Y | (mass conc.) |  | 122-34-9 | Pesticides; | Pesticides; EMS code: S001 | Chemical |  | LAB
Simazine (mass conc.) | S001 | ug/g | Simazine | FS61 | DCM +MeOH extr,HRGC-NPD | Sediment samples are shaken with a mixture of Dichloromethane and Methanol, filtered then re-extracted with Dichloromethane. The extract is concentrated and analysed using High Resolution Gas Chromatography with a Thermionic Specific Detector (TSD), alternately referred to as a Nitrogen Phosphorus Detector (NPD). | 0.01 | Y | Y | Y | 34 | 4/20/2002 3:40:00 PM | 7/16/2002 3:20:00 PM | 2/26/2004 1:05:31 AM | 1998-10-02 |  | NPEPPIN |  | MassPerMass | mg/kg | Y | (mass conc.) |  | 122-34-9 | Pesticides; | Pesticides; EMS code: S001 | Chemical |  | LAB
Sulfotep (mass conc.) | S003 | ug/g | Sulfotep | ZN03 | DCM+Ac.Extr:GC/MS | DCM+Ac.Extr:GC/MS EPA 8270E (mod) | 0.01 | Y | Y | Y | 21 | 4/20/2002 10:25:00 AM | 11/2/2022 4:41:00 AM | 1/7/2023 3:12:11 PM | 1996-04-12 | 11/16/1999 2:27:40 PM | EMS | NPEPPIN | MassPerMass | mg/kg | Y | (mass conc.) |  | 3689-24-5 | Pesticides; | Pesticides; EMS code: S003 | Chemical |  | LAB
Sandaracopimaric Acid (mass conc.) | S006 | ug/g | Sandaracopimaric Acid | FS05 | MeOH,DCM extr:HRGC/LRMS | Sediment samples are extracted by shaking with Methanol in a screw cap centrifuge bottle. The extracts are rotary evaporated and the resulting residues, containing the Resin Acids and other solvent soluble organics, are then redissolved in Methanol, transferred to small glass vials, methylated with Diazomethane then evaporated to dryness under Nitrogen. [Methylation Reaction R-COOH(Resin/Fatty Acids) + CH2N2 (Diazomethane) = R-COOCH3 (Methyl ester) + N2] The residue is re-dissolved in Methyl t-Butyl Ether (MTBE) and injected on a High Resolution Gas Chromatograph / Low Resolution Mass Spectrometer (HRGC/LRMS) system for analysis. LRMS data is acquired in Total Ion Mode (TIM) and quantitation is performed using selected mass ions. Positive identification of the various Resin Acids is made on the basis of a comparison of absolute retention times to those of the external standards and computer based mass spectral mass/intensity library matching routines. | 0.2 | Y | Y | Y | 5 | 9/14/2001 3:29:00 PM | 12/3/2002 | 3/27/2004 1:09:21 AM | 1996-09-16 | 6/3/1998 6:51:44 PM | MPAK |  | MassPerMass | mg/kg | Y | (mass conc.) |  | 471-74-9 | Organics; | Organics; EMS code: S006 | Chemical |  | LAB
Styrene (mass conc.) | S010 | ug/g | Styrene | X263 | Purge and trap GC/MS | Purge and trap GC/MS | 0.001 | Y | Y | Y | 31 | 11/19/2004 | 4/4/2006 | 4/27/2006 1:02:37 AM | 1996-04-12 | 6/3/1998 6:51:42 PM | EMS |  | MassPerMass | mg/kg | Y | (mass conc.) |  | 100-42-5 | Volatile Organic Compounds (VOCs); | Volatile Organic Compounds (VOCs); EMS code: S010 | Chemical |  | LAB
Styrene (mass conc.) | S010 | ug/g | Styrene | MS02 | Purge&Trap GC/MS (VOC-S) | Purge&Trap GC/MS (VOC-S) | 0.05 | Y | Y | Y | 16 | 1/14/2022 | 10/28/2022 5:04:00 PM | 1/11/2024 1:07:08 PM | 2022-07-27 |  | EMS |  | MassPerMass | mg/kg | Y | (mass conc.) |  | 100-42-5 | Volatile Organic Compounds (VOCs); | Volatile Organic Compounds (VOCs); EMS code: S010 | Chemical |  | LAB
Styrene (mass conc.) | S010 | ug/g | Styrene | MEOH | MeOH extrac,GC/FID,nC6-nC10 | MeOH extrac;GC/FID;nC6-nC10. EPA8260B; 5021; 5035; BC MOE | 0.05 | Y | Y | Y | 49 | 5/21/2015 | 8/11/2019 | 8/13/2019 10:56:08 AM | 2015-05-26 |  | RDGIBSON |  | MassPerMass | mg/kg | Y | (mass conc.) |  | 100-42-5 | Volatile Organic Compounds (VOCs); | Volatile Organic Compounds (VOCs); EMS code: S010 | Chemical |  | LAB
Styrene (mass conc.) | S010 | ug/g | Styrene | FS04 | Static Headspace:HRGC/LRMS | Static Headspace anaylsis is a method for the determination of volatile compounds in liquids and/or solids by analysing the vapour phase of a sample in a closed system; in this case a sealed vial. Static Headspace is sometimes referred to as Equilibrium Headspace because the vapour phase above the sample in a sealed vial is brought into thermodynamic equilibrium with the sample prior to analysis. Volatile organic compounds are thermally extracted from the sample matrix by Static Headspace sampling and introduced directly to a thick-film megabore GC column. Compounds eluting from the GC column are introduced into a Mass Spectrometer and target compounds are identified by a comparison of both retention times and mass spectra with those of reference standards stored in a computerized data system. Reference retention times and mass spectra for analytes are obtained by the measurement of calibration standards under precisely the same extraction conditions used for samples. The concentration of each identified component is measured by relating the response of the sample quantitation mass ions to the response of the quantitation mass ions of a series of external standards. A deuterated surrogate recovery standard is added to provide information on matrix effects. | 0.1 | Y | Y | Y | 18 | 3/4/2013 6:06:00 PM | 3/7/2013 3:50:00 AM | 3/19/2013 1:15:56 PM | 2010-11-16 |  | RDGIBSON |  | MassPerMass | mg/kg | Y | (mass conc.) |  | 100-42-5 | Volatile Organic Compounds (VOCs); | Volatile Organic Compounds (VOCs); EMS code: S010 | Chemical |  | LAB
Antimony-Extractable (mass conc.) | SB-E | ug/g | Antimony-Extractable | X230 | Hom,HNO3/HCl,ICP | The sample is dried, ground to pass 100 mesh, and digested with a nitric-hydrochloric acid mixture to solubilize the solid matter and to remove the organic material by oxidation and volatilization. The completed digests are submitted to metals instrumentation personnel for metals analysis by Inductively Coupled Atomic Emission Spectrophotometry (ICP-AES), or hydride analysis by atomic absorption. | 15 | Y | Y | Y | 74 | 12/13/2011 12:02:00 PM | 12/13/2011 12:02:00 PM | 2/9/2012 12:15:57 PM | 1996-04-12 | 6/3/1998 6:51:38 PM | EMS |  | MassPerMass | mg/kg | Y | (mass conc.) |  | 7440-36-0 | Metals - Extractable; | Metals - Extractable; EMS code: SB-E | Chemical | Extractable | LAB
Antimony Total (mass conc.) | SB-T | ug/g | Antimony Total | X551 | Metals in Biota (dry), total, acid digestion, ICP-SFMS | 0.1 gram of dried, homogenized biota is weighed in a microwave TFM vessel, and 8mL of Nitric Acid and 1mL of Hydrogen Peroxide are added. The sample is digested at 200 degrees C for 15 minutes in a closed vessel high pressure microwave oven. The sample is cooled, the volume adjusted to 100mL and introduced to an iductively coupled argon plasma-sector field mass spectrometer (ICP-SFMS) by pneumatic nebulization. Each respective element is measured at a specific mass to charge ratio, m/z value expressed in amu (atomic mass units), and at a specified instrument resolution. LR: Low Resolution ~300, MR: Mid Resolution ~4000 and HR: Hich Resolution ~10000. Ref: Method number 02-2705, National Laboratory for Environmental Testing, CCIW, Environment Canada, Burlington. Requested April 2003. | 0.01 | Y | Y | Y | 49 | 8/11/2015 | 10/30/2023 | 11/28/2023 2:21:33 PM | 2004-01-19 |  | UMULLER |  | MassPerMass | mg/kg | Y | (mass conc.) |  | 7440-36-0 | Metals - Total; | Metals - Total; EMS code: SB-T | Chemical | Total | LAB
Antimony Total (mass conc.) | SB-T | ug/g | Antimony Total | FS82 | PBM,dry60C,10mesh,SALM-ICP-MS | PBM;dry60C;10mesh;SALM-ICP-MS | 0.1 | Y | Y | Y | 3648 | 5/21/2002 | 7/24/2024 | 7/29/2024 5:17:09 PM | 2002-11-12 |  | UMULLER |  | MassPerMass | mg/kg | Y | (mass conc.) |  | 7440-36-0 | Metals - Total; | Metals - Total; EMS code: SB-T | Chemical | Total | LAB
Antimony Total (mass conc.) | SB-T | ug/g | Antimony Total | FB04 | Freeze Dry,Hom,Acid Dig,ICP | Sample moisture is determined by weighing samples before and after freeze-drying. Freeze-dried samples are ground in a Braun blender before being weighed into Teflon PFA liners and digested with concentrated HNO3, concentrated HCl, and 50% H2O2 in a microwave oven; which results in a complete sample dissolution. Samples are collected and volumized with Type I water. Analysis is performed via Inductively Coupled Argon Plasma Atomic Emission Spectrometry (ICP-AES) (simultaneous multielement analysis), Graphite Furnace Atomic Absorption Spectrometry (GF-AAS) (low level Cd and Pb analysis), Cold Vapor Atomic Fluorescence Spectrometry (CV-AFS) (Mercury analysis) and/or Flame Atomic Absorption Spectrometry (F-AAS) (K analysis). | 4 | Y | Y | Y | 241 | 8/22/1996 6:11:00 PM | 2/1/2002 2:30:00 PM | 6/23/2003 1:15:33 PM | 1996-06-19 | 6/3/1998 6:51:44 PM | MPAK |  | MassPerMass | mg/kg | Y | (mass conc.) |  | 7440-36-0 | Metals - Total; | Metals - Total; EMS code: SB-T | Chemical | Total | LAB
Antimony Total (mass conc.) | SB-T | ug/g | Antimony Total | MTID | MET-DRY-CCMS-VA | Metals in Tissue by CRC ICPMS (DRY) Methodology: This method is conducted following British Columbia Lab Manual method "Metals in Animal Tissue and Vegetation (Biota) - Prescriptive". Tissue samples are homogenized and sub-sampled prior to hotblock digestion with nitric and hydrochloric acids, in combination with addition of hydrogen peroxide. Instrumental analysis is by collision cell inductively coupled plasma - mass spectrometry (modified from EPA Method 6020A). Method Limitation: This method employs a strong acid/peroxide digestion, and is intended to provide a conservative estimate of bio-available metals. Near complete recoveries are achieved for most toxicologically important metals, but elements associated with recalcitrant minerals may be only partially recovered. | 0.01 | Y | Y | Y | 122 | 8/13/2014 | 9/8/2022 | 10/26/2022 7:14:15 AM | 2015-03-09 | 3/11/2015 4:12:05 PM | RDGIBSON | EMS | MassPerMass | mg/kg | Y | (mass conc.) |  | 7440-36-0 | Metals - Total; | Metals - Total; EMS code: SB-T | Chemical | Total | LAB
Antimony Total (mass conc.) | SB-T | ug/g | Antimony Total | PB02 | PBM,HNO3/HCl dig,dry60C,100mesh, | Performance Based Method. Samples are dried at 60 C and sieved using a .149 mm (100 mesh) sieve. Solid samples are digested with the combination of nitric and hydrochloric acids with a 1:1 ratio of acids. For environmental purposes, strong acid leaches are used routinely since they have the advantage of speed, low cost, and superio reproducibility. All metals trapped within the refractory matrix are unlikely to have environmental consequences. Instrumental analysis of extracts produced using this digestion method can be performed by a variety of techniques. |  | Y | Y | Y | 52 | 5/24/2001 3:42:00 PM | 11/26/2001 10:23:00 AM | 5/26/2003 2:28:21 PM | 2001-07-18 |  | NPEPPIN |  | MassPerMass | mg/kg | Y | (mass conc.) |  | 7440-36-0 | Metals - Total; | Metals - Total; EMS code: SB-T | Chemical | Total | LAB
Antimony Total (mass conc.) | SB-T | ug/g | Antimony Total | FS01 | D&G,Nitric/HCl:ICP | Samples are dried at 60 C, then either sieved to -100mesh (150 um) and rolled to homogenize, or finely ground with a mortar and pestle or a shatter box laboratory mill and rolled (depending on the submitter's requirements). The samples are then weighed into Teflon digestion liners and digested with HNO3 and HCl in a microwave oven. Samples are cooled, volumized, and allowed to settle overnight before being decanted. Analysis is then performed via Inductively Coupled Argon Plasma Atomic Emission Spectrometry (ICP-AES) (Simultaneous multi element analysis). In ICP Spectrometry, the liquid sample is pumped to the nebulizer, where it is convertd into an aerosol. the nebulizer carrier gas flow than transports the wet aerosol past the impact bead, where the large droplets condense out and flow to the waste container. The remaining fine aerosol is carried into the plasma. There, the high temperature desolvates the aerosol and dissociates the sample material into individual atoms and ions, which are excited to emit light at wavelengths characteristic of the elements present. A diffraction grating in the spectrometer diffracts the various wavelengths of light through exit slits to the photo-multiplier tubes, which convert the light energy to electronic signals. | 8 | Y | Y | Y | 2642 | 8/30/1996 1:52:00 PM | 10/10/2007 | 5/24/2008 1:15:03 AM | 1996-11-20 | 6/3/1998 6:51:46 PM | MPAK |  | MassPerMass | mg/kg | Y | (mass conc.) |  | 7440-36-0 | Metals - Total; | Metals - Total; EMS code: SB-T | Chemical | Total | LAB
Antimony Total (mass conc.) | SB-T | ug/g | Antimony Total | 0190 | D&G:N/P Dig:ICP Anal. | Sample is dried and grind-mixed before nitric perchloric digestion followed by ICP analysis. | 1 | Y | Y | Y | 16 |  |  | 10/24/1996 11:32:22 AM | 1996-04-12 | 6/3/1998 6:51:38 PM | EMS |  | MassPerMass | mg/kg | Y | (mass conc.) |  | 7440-36-0 | Metals - Total; | Metals - Total; EMS code: SB-T | Chemical | Total | LAB
Antimony Total (mass conc.) | SB-T | ug/g | Antimony Total | ICPM | Metals in Soil by CRC ICPMS | This analysis is carried out using procedures from CSR Analytical Method: "Strong Acid Leachable Metals (SALM) in Soil", BC Ministry of Environment, 26 June 2009, and procedures adapted from EPA Method 200.2. The sample is manually homogenized, dried at 60 degrees Celsius, sieved through a 63 um (230 mesh) sieve, and a representative subsample of the dry material is weighed. The sample is then digested at 95 degrees Celsius for 2 hours by block digester using concentrated nitric and hydrochloric acids. Instrumental analysis is by collision cell inductively coupled plasma - mass spectrometry (modifed from EPA Method 6020A). Method Limitation: This method is not a total digestion technique. It is a very strong acid digestion that is intended to dissolve those metals that may be environmentally available. By design, elements bound in silicate structures are not normally dissolved by this procedure as they are not usually mobile in the environment. | 0.1 | Y | Y | Y | 103 | 9/19/2017 | 9/24/2023 | 1/12/2024 11:16:52 AM | 2018-01-09 |  | JKROGH |  | MassPerMass | mg/kg | Y | (mass conc.) |  | 7440-36-0 | Metals - Total; | Metals - Total; EMS code: SB-T | Chemical | Total | LAB
Antimony Total (mass conc.) | SB-T | ug/g | Antimony Total | EQ02 | EQUIS (ug/g) | EQUIS (ug/g) | 1 | N | Y | Y | 19 |  |  | 10/22/1996 11:00:36 PM | 1996-04-12 | 6/3/1998 6:51:38 PM | EMS |  | MassPerMass | mg/kg | Y | (mass conc.) |  | 7440-36-0 | Metals - Total; | Metals - Total; EMS code: SB-T | Chemical | Total | LAB
Antimony Total (mass conc.) | SB-T | ug/g | Antimony Total | X230 | Hom,HNO3/HCl,ICP | The sample is dried, ground to pass 100 mesh, and digested with a nitric-hydrochloric acid mixture to solubilize the solid matter and to remove the organic material by oxidation and volatilization. The completed digests are submitted to metals instrumentation personnel for metals analysis by Inductively Coupled Atomic Emission Spectrophotometry (ICP-AES), or hydride analysis by atomic absorption. | 1 | Y | Y | Y | 91 | 2/12/2002 | 12/30/2005 | 2/3/2006 1:13:13 AM | 1996-04-12 | 6/3/1998 6:51:38 PM | EMS |  | MassPerMass | mg/kg | Y | (mass conc.) |  | 7440-36-0 | Metals - Total; | Metals - Total; EMS code: SB-T | Chemical | Total | LAB
Selenium Extractable (mass conc.) | SE-E | ug/g | Selenium Extractable | X228 | Hom,HNO3/HCl,HVAAS | Sample is not pre-dried, but is homogenized and digested with HNO3/HCl prior to analysis by hydride vapour AA Spectrophotometry (HVAAS). Moisture determined on separate aliquot is used to calculate dry weight result. | 0.2 | Y | Y | Y | 70 |  |  | 10/24/1996 2:25:28 PM | 1996-04-12 | 6/3/1998 6:51:41 PM | EMS |  | MassPerMass | mg/kg | Y | (mass conc.) |  | 7782-49-2 | Metals - Extractable; | Metals - Extractable; EMS code: SE-E | Chemical | Extractable | LAB
Selenium Total (mass conc.) | SE-T | ug/g | Selenium Total | 0196 | D&G: LTA/HCl: ICP | D&G: LTA/HCl: ICP | 10 | Y | Y | Y | 27 |  |  | 10/24/1996 2:08:13 PM | 1996-04-12 | 6/3/1998 6:51:38 PM | EMS |  | MassPerMass | mg/kg | Y | (mass conc.) |  | 7782-49-2 | Metals - Total; | Metals - Total; EMS code: SE-T | Chemical | Total | LAB
Selenium Total (mass conc.) | SE-T | ug/g | Selenium Total | 0031 | ICP | ICP | 50 | Y | Y | Y | 3 |  |  | 10/23/1996 11:03:49 PM | 1996-10-11 | 6/3/1998 6:51:46 PM | NPEPPIN |  | MassPerMass | mg/kg | Y | (mass conc.) |  | 7782-49-2 | Metals - Total; | Metals - Total; EMS code: SE-T | Chemical | Total | LAB
Selenium Total (mass conc.) | SE-T | ug/g | Selenium Total | FS01 | D&G,Nitric/HCl:ICP | Samples are dried at 60 C, then either sieved to -100mesh (150 um) and rolled to homogenize, or finely ground with a mortar and pestle or a shatter box laboratory mill and rolled (depending on the submitter's requirements). The samples are then weighed into Teflon digestion liners and digested with HNO3 and HCl in a microwave oven. Samples are cooled, volumized, and allowed to settle overnight before being decanted. Analysis is then performed via Inductively Coupled Argon Plasma Atomic Emission Spectrometry (ICP-AES) (Simultaneous multi element analysis). In ICP Spectrometry, the liquid sample is pumped to the nebulizer, where it is convertd into an aerosol. the nebulizer carrier gas flow than transports the wet aerosol past the impact bead, where the large droplets condense out and flow to the waste container. The remaining fine aerosol is carried into the plasma. There, the high temperature desolvates the aerosol and dissociates the sample material into individual atoms and ions, which are excited to emit light at wavelengths characteristic of the elements present. A diffraction grating in the spectrometer diffracts the various wavelengths of light through exit slits to the photo-multiplier tubes, which convert the light energy to electronic signals. | 8 | Y | Y | Y | 2643 | 10/21/1996 4:34:00 PM | 10/10/2007 | 5/24/2008 1:15:03 AM | 1997-04-28 | 6/3/1998 6:51:46 PM | MPAK |  | MassPerMass | mg/kg | Y | (mass conc.) |  | 7782-49-2 | Metals - Total; | Metals - Total; EMS code: SE-T | Chemical | Total | LAB
Selenium Total (mass conc.) | SE-T | ug/g | Selenium Total | FS02 | D&G,Nitric/HCl:GF | Samples are dried at 60 C, then either sieved to -100 mesh (150 um) and rolled to homogenize, or finely ground with a mortar and pestle or a shatter box laboratory mill and rolled (depending on the submitter's requirements). The samples are then weighed into Teflon digestion liners and digested with HNO3 and HCl in a microwave oven. Samples are cooled, volumized, and allowed to settle overnight before being decanted. Analysis is then performed via Graphite Furnace Atomic Absorption Spectrometry (GF-AAS) (low level analysis). GFAA Spectrometry involves heating the sample in three or more stages. First, a low current heats the graphite tube to dry the sample. The second, or charring stage, destroys the organic matter and volatilizes other components at an intermediate temperature. Finally, a high current heats the tube to incandescence and, in an inert atmosphere, atomizes the element being determined. Additional stages may be added to drying and charring, and to cool and clean the tubes in between samples. The resultant ground-state atomic vapour absorbs monochromatic radiation from the source. A photoelectric detector measures the intensity of the transmitted radiation characteristic of the element being determined, which is inversely proportional to the concentration of ground-state atoms in the optical path over a limited range. Low level Cadmium and Lead are determined using Deuterium lamp background correction system whereas Arsenic and Selenium are determined by using Zeeman background correction system. | 0.5 | Y | Y | Y | 17 | 2/19/1998 3:00:00 PM | 6/6/2001 3:14:00 PM | 8/4/2001 1:01:01 AM | 1999-04-01 |  | NPEPPIN |  | MassPerMass | mg/kg | Y | (mass conc.) |  | 7782-49-2 | Metals - Total; | Metals - Total; EMS code: SE-T | Chemical | Total | LAB
Selenium Total (mass conc.) | SE-T | ug/g | Selenium Total | FB02 | Freeze Dry,Hom,Acid Dig,GF | Sample moisture is determined by weighing samples before and after freeze-drying. Freeze-dried samples are ground in a Braun blender before being weighed into Teflon PFA liners and digested with concentrated HNO3, concentrated HCl, and 50% H2O2 in a microwave oven; which results in a complete sample dissolution. Samples are cooled and volumized with Type I water. Analysis is performed via Inductively Coupled Argon Plasma Atomic Emission Spectrometry (ICP-AES) (simultaneous multielement analysis), Graphite Furnace Atomic Absorption Spectrometry (GF-AAS) (low level Cd and Pb analysis), Cold Vapor Atomic Fluorescence Spectrometry (CV-AFS) (Mercury analysis) and/or Flame Atomic Absorption Spectrometry (F-AAS) (K analysis). | 0.1 | Y | Y | Y | 17 | 6/7/2001 1:41:00 PM | 9/9/2001 1:27:00 PM | 10/5/2001 1:21:26 AM | 1999-04-01 |  | NPEPPIN |  | MassPerMass | mg/kg | Y | (mass conc.) |  | 7782-49-2 | Metals - Total; | Metals - Total; EMS code: SE-T | Chemical | Total | LAB
Selenium Total (mass conc.) | SE-T | ug/g | Selenium Total | X228 | Hom,HNO3/HCl,HVAAS | Sample is not pre-dried, but is homogenized and digested with HNO3/HCl prior to analysis by hydride vapour AA Spectrophotometry (HVAAS). Moisture determined on separate aliquot is used to calculate dry weight result. | 0.05 | Y | Y | Y | 99 |  |  | 10/24/1996 2:26:14 PM | 1996-04-12 | 6/3/1998 6:51:38 PM | EMS |  | MassPerMass | mg/kg | Y | (mass conc.) |  | 7782-49-2 | Metals - Total; | Metals - Total; EMS code: SE-T | Chemical | Total | LAB
Selenium Total (mass conc.) | SE-T | ug/g | Selenium Total | FB09 | Homo,Freeze Dry,Acid Dig,Graphite Furnace AA | Sample moisture is determined by weighing samples before and after freeze-drying. Freeze-dried samples are ground in a Braun blender before being weighed into Teflon PFA liners and digested with concentrated nitric, concentrated hydrochloric and 30% hydrogen peroxide in a microwave oven; which results in a complete sample dissolution. Samples are cooled and volumized with Type I water. The digestion in a mixture of acids using microwave digestion techniques result in the complete extraction of selenium from tissues. Analysis is performed via a graphite furnace atomic absorption (GFAA) technique, using Zeeman background correction system. GFAA Spectroscopy involves heating the sample in 3 or more stages. First, a low current heats the graphite tube to dry the sample. The second, or charring stage, destroys organic matter and volatilizes other components at an intermediate temperature. Finally, a high current heats the tube to incandescence and, in an inert atmosphere, atomizes the element being determined. Additional stages may be added to aid in drying and charring, and to clean and cool the tube between samples. The resultant ground-state atomic vapour absorbs monochromatic radiation from the source. A photoelectric detector measures the intensity of transmitted radiation characteristic of the Se or Sb absorption wavelength, which is inversely proportional to the quantity (concentration) of ground-state atoms in the optical path over a limited range. | 0.1 | N | Y | Y | 1 | 9/15/1997 2:02:00 PM | 9/15/1997 2:02:00 PM | 4/9/1998 6:24:05 PM | 1997-02-27 | 4/1/1999 3:32:08 PM | MPAK | NPEPPIN | MassPerMass | mg/kg | Y | (mass conc.) |  | 7782-49-2 | Metals - Total; | Metals - Total; EMS code: SE-T | Chemical | Total | LAB
Selenium Total (mass conc.) | SE-T | ug/g | Selenium Total | EQ02 | EQUIS (ug/g) | EQUIS (ug/g) | 10 | N | Y | Y | 743 |  |  | 10/23/1996 12:08:28 AM | 1996-04-12 | 6/3/1998 6:51:41 PM | EMS |  | MassPerMass | mg/kg | Y | (mass conc.) |  | 7782-49-2 | Metals - Total; | Metals - Total; EMS code: SE-T | Chemical | Total | LAB
Selenium Total (mass conc.) | SE-T | ug/g | Selenium Total | 0192 | Hom, Nitric/Perchlor,ICP | Sample already in a dry state so does not require drying before homogenization and nitric perchlorid digestion followed by ICP analysis. | 10 | Y | Y | Y | 744 | 2/13/2002 | 5/29/2002 | 1/14/2004 1:00:44 AM | 1996-04-12 | 6/3/1998 6:51:41 PM | EMS |  | MassPerMass | mg/kg | Y | (mass conc.) |  | 7782-49-2 | Metals - Total; | Metals - Total; EMS code: SE-T | Chemical | Total | LAB
Selenium Total (mass conc.) | SE-T | ug/g | Selenium Total | FS82 | PBM,dry60C,10mesh,SALM-ICP-MS | PBM;dry60C;10mesh;SALM-ICP-MS | 0.5 | Y | Y | Y | 3309 | 5/21/2002 | 7/24/2024 | 7/30/2024 10:00:14 AM | 2002-11-12 |  | UMULLER |  | MassPerMass | mg/kg | Y | (mass conc.) |  | 7782-49-2 | Metals - Total; | Metals - Total; EMS code: SE-T | Chemical | Total | LAB
Selenium Total (mass conc.) | SE-T | ug/g | Selenium Total | FB04 | Freeze Dry,Hom,Acid Dig,ICP | Sample moisture is determined by weighing samples before and after freeze-drying. Freeze-dried samples are ground in a Braun blender before being weighed into Teflon PFA liners and digested with concentrated HNO3, concentrated HCl, and 50% H2O2 in a microwave oven; which results in a complete sample dissolution. Samples are collected and volumized with Type I water. Analysis is performed via Inductively Coupled Argon Plasma Atomic Emission Spectrometry (ICP-AES) (simultaneous multielement analysis), Graphite Furnace Atomic Absorption Spectrometry (GF-AAS) (low level Cd and Pb analysis), Cold Vapor Atomic Fluorescence Spectrometry (CV-AFS) (Mercury analysis) and/or Flame Atomic Absorption Spectrometry (F-AAS) (K analysis). | 4 | Y | Y | Y | 245 | 8/22/1996 6:11:00 PM | 12/1/2010 | 12/9/2010 3:55:27 PM | 1997-02-27 | 6/3/1998 6:51:46 PM | MPAK |  | MassPerMass | mg/kg | Y | (mass conc.) |  | 7782-49-2 | Metals - Total; | Metals - Total; EMS code: SE-T | Chemical | Total | LAB
Selenium Total (mass conc.) | SE-T | ug/g | Selenium Total | MTID | MET-DRY-CCMS-VA | Metals in Tissue by CRC ICPMS (DRY) Methodology: This method is conducted following British Columbia Lab Manual method "Metals in Animal Tissue and Vegetation (Biota) - Prescriptive". Tissue samples are homogenized and sub-sampled prior to hotblock digestion with nitric and hydrochloric acids, in combination with addition of hydrogen peroxide. Instrumental analysis is by collision cell inductively coupled plasma - mass spectrometry (modified from EPA Method 6020A). Method Limitation: This method employs a strong acid/peroxide digestion, and is intended to provide a conservative estimate of bio-available metals. Near complete recoveries are achieved for most toxicologically important metals, but elements associated with recalcitrant minerals may be only partially recovered. | 0.05 | Y | Y | Y | 122 | 8/13/2014 | 9/8/2022 | 10/26/2022 7:14:15 AM | 2015-03-09 | 3/11/2015 4:12:05 PM | RDGIBSON | EMS | MassPerMass | mg/kg | Y | (mass conc.) |  | 7782-49-2 | Metals - Total; | Metals - Total; EMS code: SE-T | Chemical | Total | LAB
Selenium Total (mass conc.) | SE-T | ug/g | Selenium Total | ICPM | Metals in Soil by CRC ICPMS | This analysis is carried out using procedures from CSR Analytical Method: "Strong Acid Leachable Metals (SALM) in Soil", BC Ministry of Environment, 26 June 2009, and procedures adapted from EPA Method 200.2. The sample is manually homogenized, dried at 60 degrees Celsius, sieved through a 63 um (230 mesh) sieve, and a representative subsample of the dry material is weighed. The sample is then digested at 95 degrees Celsius for 2 hours by block digester using concentrated nitric and hydrochloric acids. Instrumental analysis is by collision cell inductively coupled plasma - mass spectrometry (modifed from EPA Method 6020A). Method Limitation: This method is not a total digestion technique. It is a very strong acid digestion that is intended to dissolve those metals that may be environmentally available. By design, elements bound in silicate structures are not normally dissolved by this procedure as they are not usually mobile in the environment. | 0.1 | Y | Y | Y | 103 | 9/19/2017 | 9/24/2023 | 1/12/2024 11:16:52 AM | 2018-01-09 |  | JKROGH |  | MassPerMass | mg/kg | Y | (mass conc.) |  | 7782-49-2 | Metals - Total; | Metals - Total; EMS code: SE-T | Chemical | Total | LAB
Selenium Total (mass conc.) | SE-T | ug/g | Selenium Total | X551 | Metals in Biota (dry), total, acid digestion, ICP-SFMS | 0.1 gram of dried, homogenized biota is weighed in a microwave TFM vessel, and 8mL of Nitric Acid and 1mL of Hydrogen Peroxide are added. The sample is digested at 200 degrees C for 15 minutes in a closed vessel high pressure microwave oven. The sample is cooled, the volume adjusted to 100mL and introduced to an iductively coupled argon plasma-sector field mass spectrometer (ICP-SFMS) by pneumatic nebulization. Each respective element is measured at a specific mass to charge ratio, m/z value expressed in amu (atomic mass units), and at a specified instrument resolution. LR: Low Resolution ~300, MR: Mid Resolution ~4000 and HR: Hich Resolution ~10000. Ref: Method number 02-2705, National Laboratory for Environmental Testing, CCIW, Environment Canada, Burlington. Requested April 2003. | 0.1 | Y | Y | Y | 4354 | 8/11/2015 | 10/30/2023 | 8/26/2024 11:43:29 AM | 2004-01-19 |  | UMULLER |  | MassPerMass | mg/kg | Y | (mass conc.) |  | 7782-49-2 | Metals - Total; | Metals - Total; EMS code: SE-T | Chemical | Total | LAB
Selenium Total (mass conc.) | SE-T | ug/g | Selenium Total | X230 | Hom,HNO3/HCl,ICP | The sample is dried, ground to pass 100 mesh, and digested with a nitric-hydrochloric acid mixture to solubilize the solid matter and to remove the organic material by oxidation and volatilization. The completed digests are submitted to metals instrumentation personnel for metals analysis by Inductively Coupled Atomic Emission Spectrophotometry (ICP-AES), or hydride analysis by atomic absorption. | 10 | Y | Y | Y | 5 | 12/30/2005 | 12/30/2005 | 2/3/2006 1:13:13 AM | 1996-04-12 | 6/3/1998 6:51:38 PM | EMS |  | MassPerMass | mg/kg | Y | (mass conc.) |  | 7782-49-2 | Metals - Total; | Metals - Total; EMS code: SE-T | Chemical | Total | LAB
Selenium Total (mass conc.) | SE-T | ug/g | Selenium Total | X492 | Homo,HCl-HNO3 dig,ICP-OES,dry calc | Homogenize samples and take sub-samples. For Total Recoverable Metals Digest with Aqua Regia. Analyses by ICPOES (Inductively Coupled Plasma Optical Emission Spectroscopy). Perform moisture analysis on separate sub-sample and calculate dry value for trace elements. | 50 | Y | Y | Y | 1 |  |  | 8/24/2016 2:59:13 PM | 1998-11-13 |  | NPEPPIN |  | MassPerMass | mg/kg | Y | (mass conc.) |  | 7782-49-2 | Metals - Total; | Metals - Total; EMS code: SE-T | Chemical | Total | LAB
Selenium Total (mass conc.) | SE-T | ug/g | Selenium Total | PB02 | PBM,HNO3/HCl dig,dry60C,100mesh, | Performance Based Method. Samples are dried at 60 C and sieved using a .149 mm (100 mesh) sieve. Solid samples are digested with the combination of nitric and hydrochloric acids with a 1:1 ratio of acids. For environmental purposes, strong acid leaches are used routinely since they have the advantage of speed, low cost, and superio reproducibility. All metals trapped within the refractory matrix are unlikely to have environmental consequences. Instrumental analysis of extracts produced using this digestion method can be performed by a variety of techniques. |  | Y | Y | Y | 52 | 5/24/2001 3:42:00 PM | 11/26/2001 10:23:00 AM | 5/26/2003 2:28:26 PM | 2001-07-18 |  | NPEPPIN |  | MassPerMass | mg/kg | Y | (mass conc.) |  | 7782-49-2 | Metals - Total; | Metals - Total; EMS code: SE-T | Chemical | Total | LAB
Selenium Total (mass conc.) | SE-T | ug/g | Selenium Total | 0190 | D&G:N/P Dig:ICP Anal. | Sample is dried and grind-mixed before nitric perchloric digestion followed by ICP analysis. | 10 | Y | Y | Y | 944 |  |  | 10/24/1996 3:06:16 PM | 1996-04-12 | 6/3/1998 6:51:38 PM | EMS |  | MassPerMass | mg/kg | Y | (mass conc.) |  | 7782-49-2 | Metals - Total; | Metals - Total; EMS code: SE-T | Chemical | Total | LAB
Silicon Total (mass conc.) | SI-T | ug/g | Silicon Total | FS01 | D&G,Nitric/HCl:ICP | Samples are dried at 60 C, then either sieved to -100mesh (150 um) and rolled to homogenize, or finely ground with a mortar and pestle or a shatter box laboratory mill and rolled (depending on the submitter's requirements). The samples are then weighed into Teflon digestion liners and digested with HNO3 and HCl in a microwave oven. Samples are cooled, volumized, and allowed to settle overnight before being decanted. Analysis is then performed via Inductively Coupled Argon Plasma Atomic Emission Spectrometry (ICP-AES) (Simultaneous multi element analysis). In ICP Spectrometry, the liquid sample is pumped to the nebulizer, where it is convertd into an aerosol. the nebulizer carrier gas flow than transports the wet aerosol past the impact bead, where the large droplets condense out and flow to the waste container. The remaining fine aerosol is carried into the plasma. There, the high temperature desolvates the aerosol and dissociates the sample material into individual atoms and ions, which are excited to emit light at wavelengths characteristic of the elements present. A diffraction grating in the spectrometer diffracts the various wavelengths of light through exit slits to the photo-multiplier tubes, which convert the light energy to electronic signals. | 8 | Y | Y | Y | 1907 | 8/30/1996 1:52:00 PM | 2/5/2002 | 5/28/2003 2:34:25 PM | 1996-06-19 | 6/3/1998 6:51:44 PM | MPAK |  | MassPerMass | mg/kg | Y | (mass conc.) |  | 7440-21-3 | Metals - Total; | Metals - Total; EMS code: SI-T | Chemical | Total | LAB
Silicon Total (mass conc.) | SI-T | ug/g | Silicon Total | FS82 | PBM,dry60C,10mesh,SALM-ICP-MS | PBM;dry60C;10mesh;SALM-ICP-MS | 500 | Y | Y | Y | 302 | 12/7/2009 3:52:00 PM | 2/10/2017 5:29:00 PM | 2/17/2017 5:01:07 PM | 2010-03-29 |  | EMS |  | MassPerMass | mg/kg | Y | (mass conc.) |  | 7440-21-3 | Metals - Total; | Metals - Total; EMS code: SI-T | Chemical | Total | LAB
Silicon Total (mass conc.) | SI-T | ug/g | Silicon Total | FB04 | Freeze Dry,Hom,Acid Dig,ICP | Sample moisture is determined by weighing samples before and after freeze-drying. Freeze-dried samples are ground in a Braun blender before being weighed into Teflon PFA liners and digested with concentrated HNO3, concentrated HCl, and 50% H2O2 in a microwave oven; which results in a complete sample dissolution. Samples are collected and volumized with Type I water. Analysis is performed via Inductively Coupled Argon Plasma Atomic Emission Spectrometry (ICP-AES) (simultaneous multielement analysis), Graphite Furnace Atomic Absorption Spectrometry (GF-AAS) (low level Cd and Pb analysis), Cold Vapor Atomic Fluorescence Spectrometry (CV-AFS) (Mercury analysis) and/or Flame Atomic Absorption Spectrometry (F-AAS) (K analysis). | 4 | Y | Y | Y | 241 | 8/22/1996 6:11:00 PM | 2/1/2002 2:30:00 PM | 6/23/2003 1:15:34 PM | 1996-06-19 | 6/3/1998 6:51:44 PM | MPAK |  | MassPerMass | mg/kg | Y | (mass conc.) |  | 7440-21-3 | Metals - Total; | Metals - Total; EMS code: SI-T | Chemical | Total | LAB
Silicon Total (mass conc.) | SI-T | ug/g | Silicon Total | FS89 | Homo,HNO3 dig,ICP-AES | Homo;HNO3 dig;ICP-AES | 8 | Y | Y | Y | 4 | 1/5/2001 | 8/20/2001 12:00:00 PM | 10/23/2002 1:42:51 PM | 2001-03-08 |  | NPEPPIN |  | MassPerMass | mg/kg | Y | (mass conc.) |  | 7440-21-3 | Metals - Total; | Metals - Total; EMS code: SI-T | Chemical | Total | LAB
Silicon Total (mass conc.) | SI-T | ug/g | Silicon Total | EQ02 | EQUIS (ug/g) | EQUIS (ug/g) | 1 | N | Y | Y | 174 |  |  | 10/23/1996 12:08:28 AM | 1996-04-12 | 6/3/1998 6:51:38 PM | EMS |  | MassPerMass | mg/kg | Y | (mass conc.) |  | 7440-21-3 | Metals - Total; | Metals - Total; EMS code: SI-T | Chemical | Total | LAB
Silicon Total (mass conc.) | SI-T | ug/g | Silicon Total | 0190 | D&G:N/P Dig:ICP Anal. | Sample is dried and grind-mixed before nitric perchloric digestion followed by ICP analysis. | 1 | Y | Y | Y | 3 |  |  | 10/24/1996 2:06:02 PM | 1996-04-12 | 6/3/1998 6:51:38 PM | EMS |  | MassPerMass | mg/kg | Y | (mass conc.) |  | 7440-21-3 | Metals - Total; | Metals - Total; EMS code: SI-T | Chemical | Total | LAB
Silicon Total (mass conc.) | SI-T | ug/g | Silicon Total | PB02 | PBM,HNO3/HCl dig,dry60C,100mesh, | Performance Based Method. Samples are dried at 60 C and sieved using a .149 mm (100 mesh) sieve. Solid samples are digested with the combination of nitric and hydrochloric acids with a 1:1 ratio of acids. For environmental purposes, strong acid leaches are used routinely since they have the advantage of speed, low cost, and superio reproducibility. All metals trapped within the refractory matrix are unlikely to have environmental consequences. Instrumental analysis of extracts produced using this digestion method can be performed by a variety of techniques. |  | Y | Y | Y | 10 | 9/13/2001 | 9/13/2001 | 11/6/2002 3:52:40 PM | 2001-07-18 |  | NPEPPIN |  | MassPerMass | mg/kg | Y | (mass conc.) |  | 7440-21-3 | Metals - Total; | Metals - Total; EMS code: SI-T | Chemical | Total | LAB
Tin Total (mass conc.) | SN-T | ug/g | Tin Total | FB04 | Freeze Dry,Hom,Acid Dig,ICP | Sample moisture is determined by weighing samples before and after freeze-drying. Freeze-dried samples are ground in a Braun blender before being weighed into Teflon PFA liners and digested with concentrated HNO3, concentrated HCl, and 50% H2O2 in a microwave oven; which results in a complete sample dissolution. Samples are collected and volumized with Type I water. Analysis is performed via Inductively Coupled Argon Plasma Atomic Emission Spectrometry (ICP-AES) (simultaneous multielement analysis), Graphite Furnace Atomic Absorption Spectrometry (GF-AAS) (low level Cd and Pb analysis), Cold Vapor Atomic Fluorescence Spectrometry (CV-AFS) (Mercury analysis) and/or Flame Atomic Absorption Spectrometry (F-AAS) (K analysis). | 4 | Y | Y | Y | 241 | 8/22/1996 6:11:00 PM | 2/1/2002 2:30:00 PM | 6/23/2003 1:15:34 PM | 1996-06-19 | 6/3/1998 6:51:44 PM | MPAK |  | MassPerMass | mg/kg | Y | (mass conc.) |  | 7440-31-5 | Metals - Total; | Metals - Total; EMS code: SN-T | Chemical | Total | LAB
Tin Total (mass conc.) | SN-T | ug/g | Tin Total | 0192 | Hom, Nitric/Perchlor,ICP | Sample already in a dry state so does not require drying before homogenization and nitric perchlorid digestion followed by ICP analysis. | 5 | Y | Y | Y | 236 |  |  | 10/24/1996 11:23:42 AM | 1996-04-12 | 6/3/1998 6:51:38 PM | EMS |  | MassPerMass | mg/kg | Y | (mass conc.) |  | 7440-31-5 | Metals - Total; | Metals - Total; EMS code: SN-T | Chemical | Total | LAB
Tin Total (mass conc.) | SN-T | ug/g | Tin Total | FS82 | PBM,dry60C,10mesh,SALM-ICP-MS | PBM;dry60C;10mesh;SALM-ICP-MS | 0.1 | Y | Y | Y | 3647 | 5/21/2002 | 7/24/2024 | 7/29/2024 5:17:09 PM | 2002-11-12 |  | UMULLER |  | MassPerMass | mg/kg | Y | (mass conc.) |  | 7440-31-5 | Metals - Total; | Metals - Total; EMS code: SN-T | Chemical | Total | LAB
Tin Total (mass conc.) | SN-T | ug/g | Tin Total | FS01 | D&G,Nitric/HCl:ICP | Samples are dried at 60 C, then either sieved to -100mesh (150 um) and rolled to homogenize, or finely ground with a mortar and pestle or a shatter box laboratory mill and rolled (depending on the submitter's requirements). The samples are then weighed into Teflon digestion liners and digested with HNO3 and HCl in a microwave oven. Samples are cooled, volumized, and allowed to settle overnight before being decanted. Analysis is then performed via Inductively Coupled Argon Plasma Atomic Emission Spectrometry (ICP-AES) (Simultaneous multi element analysis). In ICP Spectrometry, the liquid sample is pumped to the nebulizer, where it is convertd into an aerosol. the nebulizer carrier gas flow than transports the wet aerosol past the impact bead, where the large droplets condense out and flow to the waste container. The remaining fine aerosol is carried into the plasma. There, the high temperature desolvates the aerosol and dissociates the sample material into individual atoms and ions, which are excited to emit light at wavelengths characteristic of the elements present. A diffraction grating in the spectrometer diffracts the various wavelengths of light through exit slits to the photo-multiplier tubes, which convert the light energy to electronic signals. | 8 | Y | Y | Y | 2642 | 8/30/1996 1:52:00 PM | 10/10/2007 | 5/24/2008 1:15:03 AM | 1996-06-19 | 6/3/1998 6:51:44 PM | MPAK |  | MassPerMass | mg/kg | Y | (mass conc.) |  | 7440-31-5 | Metals - Total; | Metals - Total; EMS code: SN-T | Chemical | Total | LAB
Tin Total (mass conc.) | SN-T | ug/g | Tin Total | EQ02 | EQUIS (ug/g) | EQUIS (ug/g) | 5 | N | Y | Y | 743 |  |  | 10/23/1996 12:08:28 AM | 1996-04-12 | 6/3/1998 6:51:40 PM | EMS |  | MassPerMass | mg/kg | Y | (mass conc.) |  | 7440-31-5 | Metals - Total; | Metals - Total; EMS code: SN-T | Chemical | Total | LAB
Tin Total (mass conc.) | SN-T | ug/g | Tin Total | PB02 | PBM,HNO3/HCl dig,dry60C,100mesh, | Performance Based Method. Samples are dried at 60 C and sieved using a .149 mm (100 mesh) sieve. Solid samples are digested with the combination of nitric and hydrochloric acids with a 1:1 ratio of acids. For environmental purposes, strong acid leaches are used routinely since they have the advantage of speed, low cost, and superio reproducibility. All metals trapped within the refractory matrix are unlikely to have environmental consequences. Instrumental analysis of extracts produced using this digestion method can be performed by a variety of techniques. |  | Y | Y | Y | 52 | 5/24/2001 3:42:00 PM | 11/26/2001 10:23:00 AM | 5/26/2003 2:28:33 PM | 2001-07-18 |  | NPEPPIN |  | MassPerMass | mg/kg | Y | (mass conc.) |  | 7440-31-5 | Metals - Total; | Metals - Total; EMS code: SN-T | Chemical | Total | LAB
Tin Total (mass conc.) | SN-T | ug/g | Tin Total | X551 | Metals in Biota (dry), total, acid digestion, ICP-SFMS | 0.1 gram of dried, homogenized biota is weighed in a microwave TFM vessel, and 8mL of Nitric Acid and 1mL of Hydrogen Peroxide are added. The sample is digested at 200 degrees C for 15 minutes in a closed vessel high pressure microwave oven. The sample is cooled, the volume adjusted to 100mL and introduced to an iductively coupled argon plasma-sector field mass spectrometer (ICP-SFMS) by pneumatic nebulization. Each respective element is measured at a specific mass to charge ratio, m/z value expressed in amu (atomic mass units), and at a specified instrument resolution. LR: Low Resolution ~300, MR: Mid Resolution ~4000 and HR: Hich Resolution ~10000. Ref: Method number 02-2705, National Laboratory for Environmental Testing, CCIW, Environment Canada, Burlington. Requested April 2003. | 0.1 | Y | Y | Y | 49 | 8/11/2015 | 10/30/2023 | 11/28/2023 2:21:33 PM | 2004-01-19 |  | UMULLER |  | MassPerMass | mg/kg | Y | (mass conc.) |  | 7440-31-5 | Metals - Total; | Metals - Total; EMS code: SN-T | Chemical | Total | LAB
Tin Total (mass conc.) | SN-T | ug/g | Tin Total | ICPM | Metals in Soil by CRC ICPMS | This analysis is carried out using procedures from CSR Analytical Method: "Strong Acid Leachable Metals (SALM) in Soil", BC Ministry of Environment, 26 June 2009, and procedures adapted from EPA Method 200.2. The sample is manually homogenized, dried at 60 degrees Celsius, sieved through a 63 um (230 mesh) sieve, and a representative subsample of the dry material is weighed. The sample is then digested at 95 degrees Celsius for 2 hours by block digester using concentrated nitric and hydrochloric acids. Instrumental analysis is by collision cell inductively coupled plasma - mass spectrometry (modifed from EPA Method 6020A). Method Limitation: This method is not a total digestion technique. It is a very strong acid digestion that is intended to dissolve those metals that may be environmentally available. By design, elements bound in silicate structures are not normally dissolved by this procedure as they are not usually mobile in the environment. | 0.1 | Y | Y | Y | 103 | 9/19/2017 | 9/24/2023 | 1/12/2024 11:16:52 AM | 2018-01-09 |  | JKROGH |  | MassPerMass | mg/kg | Y | (mass conc.) |  | 7440-31-5 | Metals - Total; | Metals - Total; EMS code: SN-T | Chemical | Total | LAB
Tin Total (mass conc.) | SN-T | ug/g | Tin Total | X230 | Hom,HNO3/HCl,ICP | The sample is dried, ground to pass 100 mesh, and digested with a nitric-hydrochloric acid mixture to solubilize the solid matter and to remove the organic material by oxidation and volatilization. The completed digests are submitted to metals instrumentation personnel for metals analysis by Inductively Coupled Atomic Emission Spectrophotometry (ICP-AES), or hydride analysis by atomic absorption. | 30 | Y | Y | Y | 119 | 2/12/2002 | 12/30/2005 | 2/3/2006 1:13:13 AM | 1996-04-12 | 6/3/1998 6:51:40 PM | EMS |  | MassPerMass | mg/kg | Y | (mass conc.) |  | 7440-31-5 | Metals - Total; | Metals - Total; EMS code: SN-T | Chemical | Total | LAB
Tin Total (mass conc.) | SN-T | ug/g | Tin Total | MTID | MET-DRY-CCMS-VA | Metals in Tissue by CRC ICPMS (DRY) Methodology: This method is conducted following British Columbia Lab Manual method "Metals in Animal Tissue and Vegetation (Biota) - Prescriptive". Tissue samples are homogenized and sub-sampled prior to hotblock digestion with nitric and hydrochloric acids, in combination with addition of hydrogen peroxide. Instrumental analysis is by collision cell inductively coupled plasma - mass spectrometry (modified from EPA Method 6020A). Method Limitation: This method employs a strong acid/peroxide digestion, and is intended to provide a conservative estimate of bio-available metals. Near complete recoveries are achieved for most toxicologically important metals, but elements associated with recalcitrant minerals may be only partially recovered. | 0.1 | Y | Y | Y | 122 | 8/13/2014 | 9/8/2022 | 10/26/2022 7:14:15 AM | 2015-03-09 | 3/11/2015 4:12:05 PM | RDGIBSON | EMS | MassPerMass | mg/kg | Y | (mass conc.) |  | 7440-31-5 | Metals - Total; | Metals - Total; EMS code: SN-T | Chemical | Total | LAB
Tin Total (mass conc.) | SN-T | ug/g | Tin Total | 0190 | D&G:N/P Dig:ICP Anal. | Sample is dried and grind-mixed before nitric perchloric digestion followed by ICP analysis. | 5 | Y | Y | Y | 144 |  |  | 10/24/1996 6:10:56 AM | 1996-04-12 | 6/3/1998 6:51:41 PM | EMS |  | MassPerMass | mg/kg | Y | (mass conc.) |  | 7440-31-5 | Metals - Total; | Metals - Total; EMS code: SN-T | Chemical | Total | LAB
Available Sulfate (as S) as per Alberta Agriculture (mass conc.) | SO4-A | ug/g | Available Sulfate (as S) as per Alberta Agriculture | AASO4 | Available SO4- | Available SO4- (as S) as per Alberta Agriculture | 3 | Y | Y | Y | 15 | 1/13/2022 | 2/3/2022 | 1/11/2024 1:07:08 PM | 2022-06-29 |  | EMS |  | MassPerMass | mg/kg | Y | (mass conc.) |  | 14808-79-8 |  | EMS code: SO4-A | Chemical |  | LAB
Sulfate Extractable (mass conc.) | SO4-E | ug/g | Sulfate Extractable | CAL2 | Calculation (ug/g) | Calculation (ug/g) | 2.5 | Y | Y | Y | 15 | 1/13/2022 | 2/7/2022 | 1/11/2024 1:07:08 PM | 2022-07-06 |  | EMS |  | MassPerMass | mg/kg | Y | (mass conc.) |  | 14808-79-8 |  | EMS code: SO4-E | Chemical | Extractable | LAB
Sulfate; soluble ion content (mass conc.) | SO4-S | ug/g | Sulfate; soluble ion content | CAL2 | Calculation (ug/g) | Calculation (ug/g) | 2.5 | Y | Y | Y | 0 |  |  |  | 2024-02-02 |  | EMS |  | MassPerMass | mg/kg | Y | (mass conc.) |  |  |  | EMS code: SO4-S | Chemical |  | LAB
Strontium Total (mass conc.) | SR-T | ug/g | Strontium Total | FS01 | D&G,Nitric/HCl:ICP | Samples are dried at 60 C, then either sieved to -100mesh (150 um) and rolled to homogenize, or finely ground with a mortar and pestle or a shatter box laboratory mill and rolled (depending on the submitter's requirements). The samples are then weighed into Teflon digestion liners and digested with HNO3 and HCl in a microwave oven. Samples are cooled, volumized, and allowed to settle overnight before being decanted. Analysis is then performed via Inductively Coupled Argon Plasma Atomic Emission Spectrometry (ICP-AES) (Simultaneous multi element analysis). In ICP Spectrometry, the liquid sample is pumped to the nebulizer, where it is convertd into an aerosol. the nebulizer carrier gas flow than transports the wet aerosol past the impact bead, where the large droplets condense out and flow to the waste container. The remaining fine aerosol is carried into the plasma. There, the high temperature desolvates the aerosol and dissociates the sample material into individual atoms and ions, which are excited to emit light at wavelengths characteristic of the elements present. A diffraction grating in the spectrometer diffracts the various wavelengths of light through exit slits to the photo-multiplier tubes, which convert the light energy to electronic signals. | 0.2 | Y | Y | Y | 2642 | 8/30/1996 1:52:00 PM | 10/10/2007 | 5/24/2008 1:15:03 AM | 1996-11-20 | 6/3/1998 6:51:46 PM | MPAK |  | MassPerMass | mg/kg | Y | (mass conc.) |  | 7440-24-6 | Metals - Total; | Metals - Total; EMS code: SR-T | Chemical | Total | LAB
Strontium Total (mass conc.) | SR-T | ug/g | Strontium Total | 0190 | D&G:N/P Dig:ICP Anal. | Sample is dried and grind-mixed before nitric perchloric digestion followed by ICP analysis. | 1 | Y | Y | Y | 945 |  |  | 10/24/1996 3:06:16 PM | 1996-04-12 | 6/3/1998 6:51:40 PM | EMS |  | MassPerMass | mg/kg | Y | (mass conc.) |  | 7440-24-6 | Metals - Total; | Metals - Total; EMS code: SR-T | Chemical | Total | LAB
Strontium Total (mass conc.) | SR-T | ug/g | Strontium Total | 0192 | Hom, Nitric/Perchlor,ICP | Sample already in a dry state so does not require drying before homogenization and nitric perchlorid digestion followed by ICP analysis. | 1 | Y | Y | Y | 708 |  |  | 10/24/1996 12:50:25 PM | 1996-04-12 | 6/3/1998 6:51:40 PM | EMS |  | MassPerMass | mg/kg | Y | (mass conc.) |  | 7440-24-6 | Metals - Total; | Metals - Total; EMS code: SR-T | Chemical | Total | LAB
Strontium Total (mass conc.) | SR-T | ug/g | Strontium Total | X551 | Metals in Biota (dry), total, acid digestion, ICP-SFMS | 0.1 gram of dried, homogenized biota is weighed in a microwave TFM vessel, and 8mL of Nitric Acid and 1mL of Hydrogen Peroxide are added. The sample is digested at 200 degrees C for 15 minutes in a closed vessel high pressure microwave oven. The sample is cooled, the volume adjusted to 100mL and introduced to an iductively coupled argon plasma-sector field mass spectrometer (ICP-SFMS) by pneumatic nebulization. Each respective element is measured at a specific mass to charge ratio, m/z value expressed in amu (atomic mass units), and at a specified instrument resolution. LR: Low Resolution ~300, MR: Mid Resolution ~4000 and HR: Hich Resolution ~10000. Ref: Method number 02-2705, National Laboratory for Environmental Testing, CCIW, Environment Canada, Burlington. Requested April 2003. | 0.05 | Y | Y | Y | 49 | 8/11/2015 | 10/30/2023 | 11/28/2023 2:21:33 PM | 2004-01-19 |  | UMULLER |  | MassPerMass | mg/kg | Y | (mass conc.) |  | 7440-24-6 | Metals - Total; | Metals - Total; EMS code: SR-T | Chemical | Total | LAB
Strontium Total (mass conc.) | SR-T | ug/g | Strontium Total | PB02 | PBM,HNO3/HCl dig,dry60C,100mesh, | Performance Based Method. Samples are dried at 60 C and sieved using a .149 mm (100 mesh) sieve. Solid samples are digested with the combination of nitric and hydrochloric acids with a 1:1 ratio of acids. For environmental purposes, strong acid leaches are used routinely since they have the advantage of speed, low cost, and superio reproducibility. All metals trapped within the refractory matrix are unlikely to have environmental consequences. Instrumental analysis of extracts produced using this digestion method can be performed by a variety of techniques. |  | Y | Y | Y | 52 | 5/24/2001 3:42:00 PM | 11/26/2001 10:23:00 AM | 5/26/2003 2:28:38 PM | 2001-07-18 |  | NPEPPIN |  | MassPerMass | mg/kg | Y | (mass conc.) |  | 7440-24-6 | Metals - Total; | Metals - Total; EMS code: SR-T | Chemical | Total | LAB
Strontium Total (mass conc.) | SR-T | ug/g | Strontium Total | EQ02 | EQUIS (ug/g) | EQUIS (ug/g) | 1 | N | Y | Y | 760 |  |  | 10/23/1996 12:08:28 AM | 1996-04-12 | 6/3/1998 6:51:41 PM | EMS |  | MassPerMass | mg/kg | Y | (mass conc.) |  | 7440-24-6 | Metals - Total; | Metals - Total; EMS code: SR-T | Chemical | Total | LAB
Strontium Total (mass conc.) | SR-T | ug/g | Strontium Total | 0196 | D&G: LTA/HCl: ICP | D&G: LTA/HCl: ICP | 1 | Y | Y | Y | 27 |  |  | 10/24/1996 2:08:13 PM | 1996-04-12 | 6/3/1998 6:51:40 PM | EMS |  | MassPerMass | mg/kg | Y | (mass conc.) |  | 7440-24-6 | Metals - Total; | Metals - Total; EMS code: SR-T | Chemical | Total | LAB
Strontium Total (mass conc.) | SR-T | ug/g | Strontium Total | MTID | MET-DRY-CCMS-VA | Metals in Tissue by CRC ICPMS (DRY) Methodology: This method is conducted following British Columbia Lab Manual method "Metals in Animal Tissue and Vegetation (Biota) - Prescriptive". Tissue samples are homogenized and sub-sampled prior to hotblock digestion with nitric and hydrochloric acids, in combination with addition of hydrogen peroxide. Instrumental analysis is by collision cell inductively coupled plasma - mass spectrometry (modified from EPA Method 6020A). Method Limitation: This method employs a strong acid/peroxide digestion, and is intended to provide a conservative estimate of bio-available metals. Near complete recoveries are achieved for most toxicologically important metals, but elements associated with recalcitrant minerals may be only partially recovered. | 0.05 | Y | Y | Y | 122 | 8/13/2014 | 9/13/2022 | 10/26/2022 7:14:15 AM | 2015-03-09 | 3/11/2015 4:12:05 PM | RDGIBSON | EMS | MassPerMass | mg/kg | Y | (mass conc.) |  | 7440-24-6 | Metals - Total; | Metals - Total; EMS code: SR-T | Chemical | Total | LAB
Strontium Total (mass conc.) | SR-T | ug/g | Strontium Total | FB04 | Freeze Dry,Hom,Acid Dig,ICP | Sample moisture is determined by weighing samples before and after freeze-drying. Freeze-dried samples are ground in a Braun blender before being weighed into Teflon PFA liners and digested with concentrated HNO3, concentrated HCl, and 50% H2O2 in a microwave oven; which results in a complete sample dissolution. Samples are collected and volumized with Type I water. Analysis is performed via Inductively Coupled Argon Plasma Atomic Emission Spectrometry (ICP-AES) (simultaneous multielement analysis), Graphite Furnace Atomic Absorption Spectrometry (GF-AAS) (low level Cd and Pb analysis), Cold Vapor Atomic Fluorescence Spectrometry (CV-AFS) (Mercury analysis) and/or Flame Atomic Absorption Spectrometry (F-AAS) (K analysis). | 0.08 | Y | Y | Y | 241 | 8/22/1996 6:11:00 PM | 2/1/2002 2:30:00 PM | 6/23/2003 1:15:35 PM | 1997-02-27 | 6/3/1998 6:51:46 PM | MPAK |  | MassPerMass | mg/kg | Y | (mass conc.) |  | 7440-24-6 | Metals - Total; | Metals - Total; EMS code: SR-T | Chemical | Total | LAB
Strontium Total (mass conc.) | SR-T | ug/g | Strontium Total | X230 | Hom,HNO3/HCl,ICP | The sample is dried, ground to pass 100 mesh, and digested with a nitric-hydrochloric acid mixture to solubilize the solid matter and to remove the organic material by oxidation and volatilization. The completed digests are submitted to metals instrumentation personnel for metals analysis by Inductively Coupled Atomic Emission Spectrophotometry (ICP-AES), or hydride analysis by atomic absorption. | 0.1 | Y | Y | Y | 120 | 2/12/2002 | 12/30/2005 | 2/3/2006 1:13:13 AM | 1996-04-12 | 6/3/1998 6:51:40 PM | EMS |  | MassPerMass | mg/kg | Y | (mass conc.) |  | 7440-24-6 | Metals - Total; | Metals - Total; EMS code: SR-T | Chemical | Total | LAB
Strontium Total (mass conc.) | SR-T | ug/g | Strontium Total | ICPM | Metals in Soil by CRC ICPMS | This analysis is carried out using procedures from CSR Analytical Method: "Strong Acid Leachable Metals (SALM) in Soil", BC Ministry of Environment, 26 June 2009, and procedures adapted from EPA Method 200.2. The sample is manually homogenized, dried at 60 degrees Celsius, sieved through a 63 um (230 mesh) sieve, and a representative subsample of the dry material is weighed. The sample is then digested at 95 degrees Celsius for 2 hours by block digester using concentrated nitric and hydrochloric acids. Instrumental analysis is by collision cell inductively coupled plasma - mass spectrometry (modifed from EPA Method 6020A). Method Limitation: This method is not a total digestion technique. It is a very strong acid digestion that is intended to dissolve those metals that may be environmentally available. By design, elements bound in silicate structures are not normally dissolved by this procedure as they are not usually mobile in the environment. | 0.1 | Y | Y | Y | 103 | 9/19/2017 | 9/24/2023 | 1/12/2024 11:16:52 AM | 2018-01-09 |  | JKROGH |  | MassPerMass | mg/kg | Y | (mass conc.) |  | 7440-24-6 | Metals - Total; | Metals - Total; EMS code: SR-T | Chemical | Total | LAB
Strontium Total (mass conc.) | SR-T | ug/g | Strontium Total | FS82 | PBM,dry60C,10mesh,SALM-ICP-MS | PBM;dry60C;10mesh;SALM-ICP-MS | 0.1 | Y | Y | Y | 3581 | 5/21/2002 | 7/24/2024 | 7/29/2024 5:17:09 PM | 2002-11-12 |  | UMULLER |  | MassPerMass | mg/kg | Y | (mass conc.) |  | 7440-24-6 | Metals - Total; | Metals - Total; EMS code: SR-T | Chemical | Total | LAB
Sulfur:Bivalent (mass conc.) | SU2- | ug/g | Sulfur:Bivalent | EQ02 | EQUIS (ug/g) | EQUIS (ug/g) | 0 | N | Y | Y | 488 |  |  | 10/22/1996 7:37:46 PM | 1996-04-12 | 6/3/1998 6:51:45 PM | EMS |  | MassPerMass | mg/kg | Y | (mass conc.) |  |  |  | EMS code: SU2- | Chemical |  | LAB
Toluene (mass conc.) | T001 | ug/g | Toluene | FS04 | Static Headspace:HRGC/LRMS | Static Headspace anaylsis is a method for the determination of volatile compounds in liquids and/or solids by analysing the vapour phase of a sample in a closed system; in this case a sealed vial. Static Headspace is sometimes referred to as Equilibrium Headspace because the vapour phase above the sample in a sealed vial is brought into thermodynamic equilibrium with the sample prior to analysis. Volatile organic compounds are thermally extracted from the sample matrix by Static Headspace sampling and introduced directly to a thick-film megabore GC column. Compounds eluting from the GC column are introduced into a Mass Spectrometer and target compounds are identified by a comparison of both retention times and mass spectra with those of reference standards stored in a computerized data system. Reference retention times and mass spectra for analytes are obtained by the measurement of calibration standards under precisely the same extraction conditions used for samples. The concentration of each identified component is measured by relating the response of the sample quantitation mass ions to the response of the quantitation mass ions of a series of external standards. A deuterated surrogate recovery standard is added to provide information on matrix effects. | 0.01 | Y | Y | Y | 89 | 7/2/1999 2:40:00 PM | 3/7/2013 3:50:00 AM | 3/19/2013 1:15:56 PM | 1996-09-17 | 6/3/1998 6:51:45 PM | MPAK |  | MassPerMass | mg/kg | Y | (mass conc.) |  | 108-88-3 | Volatile Organic Compounds (VOCs); | Volatile Organic Compounds (VOCs); EMS code: T001 | Chemical |  | LAB
Toluene (mass conc.) | T001 | ug/g | Toluene | X263 | Purge and trap GC/MS | Purge and trap GC/MS | 0.001 | Y | Y | Y | 20 | 3/29/2006 | 4/4/2006 | 4/27/2006 1:02:37 AM | 1996-04-12 | 6/3/1998 6:51:42 PM | EMS |  | MassPerMass | mg/kg | Y | (mass conc.) |  | 108-88-3 | Volatile Organic Compounds (VOCs); | Volatile Organic Compounds (VOCs); EMS code: T001 | Chemical |  | LAB
Toluene (mass conc.) | T001 | ug/g | Toluene | MS03 | Static Headspace GC/MS (Soil) | (Soil) A static headspace procedure is used as a means of driving the analytes out of the matrix into a headspace. Once equilibrium is achieved, a fixed volume of headspeace is taken for subsequent determination by Gas Chromatography - Mass Spectroscopy (GC/MS) using Selected Ion Monitoring. | 0.05 | Y | Y | Y | 228 |  |  | 4/30/2021 11:32:40 AM | 2009-12-18 |  | RDGIBSON |  | MassPerMass | mg/kg | Y | (mass conc.) |  | 108-88-3 | Volatile Organic Compounds (VOCs); | Volatile Organic Compounds (VOCs); EMS code: T001 | Chemical |  | LAB
Toluene (mass conc.) | T001 | ug/g | Toluene | MEOH | MeOH extrac,GC/FID,nC6-nC10 | MeOH extrac;GC/FID;nC6-nC10. EPA8260B; 5021; 5035; BC MOE | 0.05 | Y | Y | Y | 49 | 5/21/2015 | 8/11/2019 | 8/13/2019 10:56:08 AM | 2015-05-26 |  | RDGIBSON |  | MassPerMass | mg/kg | Y | (mass conc.) |  | 108-88-3 | Volatile Organic Compounds (VOCs); | Volatile Organic Compounds (VOCs); EMS code: T001 | Chemical |  | LAB
Toluene (mass conc.) | T001 | ug/g | Toluene | MS02 | Purge&Trap GC/MS (VOC-S) | Purge&Trap GC/MS (VOC-S) | 0.002 | Y | Y | Y | 117 | 11/19/2004 | 10/28/2022 5:04:00 PM | 7/19/2024 8:20:35 AM | 1996-04-12 | 6/3/1998 6:51:40 PM | EMS |  | MassPerMass | mg/kg | Y | (mass conc.) |  | 108-88-3 | Volatile Organic Compounds (VOCs); | Volatile Organic Compounds (VOCs); EMS code: T001 | Chemical |  | LAB
Terbufos (mass conc.) | T008 | ug/g | Terbufos | ZN03 | DCM+Ac.Extr:GC/MS | DCM+Ac.Extr:GC/MS EPA 8270E (mod) | 0.03 | Y | Y | Y | 16 | 1/25/2022 | 11/2/2022 4:41:00 AM | 1/7/2023 3:12:11 PM | 1996-04-12 | 11/16/1999 2:27:40 PM | EMS | NPEPPIN | MassPerMass | mg/kg | Y | (mass conc.) |  | 13071-79-9 | Pesticides; | Pesticides; EMS code: T008 | Chemical |  | LAB
Tetrachlorvinphos (mass conc.) | T013 | ug/g | Tetrachlorvinphos | ZN03 | DCM+Ac.Extr:GC/MS | DCM+Ac.Extr:GC/MS EPA 8270E (mod) | 0.02 | Y | Y | Y | 19 | 4/20/2002 10:25:00 AM | 10/16/2002 3:20:00 PM | 2/25/2004 1:09:47 AM | 1996-04-12 | 11/16/1999 2:27:40 PM | EMS | NPEPPIN | MassPerMass | mg/kg | Y | (mass conc.) |  | 22248-79-9 | Pesticides; | Pesticides; EMS code: T013 | Chemical |  | LAB
Toxaphene (mass conc.) | T014 | ug/g | Toxaphene | X213 | Hex/AcExt,Part,Chrom,GC | Hex/AcExt;Part;Chrom;GC | 0.03 | Y | Y | Y | 161 |  |  | 10/24/1996 2:26:15 PM | 1996-04-12 | 6/3/1998 6:51:42 PM | EMS |  | MassPerMass | mg/kg | Y | (mass conc.) |  | 8001-35-2 | Organics; | Organics; EMS code: T014 | Chemical |  | LAB
Trifluralin (mass conc.) | T015 | ug/g | Trifluralin | ZN03 | DCM+Ac.Extr:GC/MS | DCM+Ac.Extr:GC/MS EPA 8270E (mod) | 0.02 | Y | Y | Y | 16 | 1/25/2022 | 11/2/2022 4:41:00 AM | 1/7/2023 3:12:11 PM | 1996-04-12 | 11/16/1999 2:27:40 PM | EMS | NPEPPIN | MassPerMass | mg/kg | Y | (mass conc.) |  | 1582-09-8 | Pesticides; | Pesticides; EMS code: T015 | Chemical |  | LAB
1;1;1-Trichloroethane (mass conc.) | T016 | ug/g | 1;1;1-Trichloroethane | MS02 | Purge&Trap GC/MS (VOC-S) | Purge&Trap GC/MS (VOC-S) | 0.003 | Y | Y | Y | 27 | 11/19/2004 | 10/28/2022 5:04:00 PM | 1/11/2024 1:07:08 PM | 1996-04-12 | 6/3/1998 6:51:40 PM | EMS |  | MassPerMass | mg/kg | Y | (mass conc.) |  | 71-55-6 | Volatile Organic Compounds (VOCs); | Volatile Organic Compounds (VOCs); EMS code: T016 | Chemical |  | LAB
1;1;1-Trichloroethane (mass conc.) | T016 | ug/g | 1;1;1-Trichloroethane | FS04 | Static Headspace:HRGC/LRMS | Static Headspace anaylsis is a method for the determination of volatile compounds in liquids and/or solids by analysing the vapour phase of a sample in a closed system; in this case a sealed vial. Static Headspace is sometimes referred to as Equilibrium Headspace because the vapour phase above the sample in a sealed vial is brought into thermodynamic equilibrium with the sample prior to analysis. Volatile organic compounds are thermally extracted from the sample matrix by Static Headspace sampling and introduced directly to a thick-film megabore GC column. Compounds eluting from the GC column are introduced into a Mass Spectrometer and target compounds are identified by a comparison of both retention times and mass spectra with those of reference standards stored in a computerized data system. Reference retention times and mass spectra for analytes are obtained by the measurement of calibration standards under precisely the same extraction conditions used for samples. The concentration of each identified component is measured by relating the response of the sample quantitation mass ions to the response of the quantitation mass ions of a series of external standards. A deuterated surrogate recovery standard is added to provide information on matrix effects. | 0.05 | Y | Y | Y | 44 | 6/30/1999 4:41:00 PM | 5/22/2015 | 7/3/2015 3:19:04 PM | 1996-09-16 | 6/3/1998 6:51:45 PM | MPAK |  | MassPerMass | mg/kg | Y | (mass conc.) |  | 71-55-6 | Volatile Organic Compounds (VOCs); | Volatile Organic Compounds (VOCs); EMS code: T016 | Chemical |  | LAB
1;1;2-Trichloroethane (mass conc.) | T017 | ug/g | 1;1;2-Trichloroethane | MS02 | Purge&Trap GC/MS (VOC-S) | Purge&Trap GC/MS (VOC-S) | 0.003 | Y | Y | Y | 27 | 11/19/2004 | 10/28/2022 5:04:00 PM | 1/11/2024 1:07:08 PM | 1996-04-12 | 6/3/1998 6:51:40 PM | EMS |  | MassPerMass | mg/kg | Y | (mass conc.) |  | 79-00-5 | Volatile Organic Compounds (VOCs); | Volatile Organic Compounds (VOCs); EMS code: T017 | Chemical |  | LAB
1;1;2-Trichloroethane (mass conc.) | T017 | ug/g | 1;1;2-Trichloroethane | FS04 | Static Headspace:HRGC/LRMS | Static Headspace anaylsis is a method for the determination of volatile compounds in liquids and/or solids by analysing the vapour phase of a sample in a closed system; in this case a sealed vial. Static Headspace is sometimes referred to as Equilibrium Headspace because the vapour phase above the sample in a sealed vial is brought into thermodynamic equilibrium with the sample prior to analysis. Volatile organic compounds are thermally extracted from the sample matrix by Static Headspace sampling and introduced directly to a thick-film megabore GC column. Compounds eluting from the GC column are introduced into a Mass Spectrometer and target compounds are identified by a comparison of both retention times and mass spectra with those of reference standards stored in a computerized data system. Reference retention times and mass spectra for analytes are obtained by the measurement of calibration standards under precisely the same extraction conditions used for samples. The concentration of each identified component is measured by relating the response of the sample quantitation mass ions to the response of the quantitation mass ions of a series of external standards. A deuterated surrogate recovery standard is added to provide information on matrix effects. | 0.05 | Y | Y | Y | 44 | 6/30/1999 4:41:00 PM | 5/22/2015 | 7/3/2015 3:19:04 PM | 1996-09-16 | 6/3/1998 6:51:45 PM | MPAK |  | MassPerMass | mg/kg | Y | (mass conc.) |  | 79-00-5 | Volatile Organic Compounds (VOCs); | Volatile Organic Compounds (VOCs); EMS code: T017 | Chemical |  | LAB
2;3;4;5-Tetrachloroanisole (mass conc.) | T018 | ug/g | 2;3;4;5-Tetrachloroanisole | FS11 | Acetone extr,Hexane,Diazometh.Methyl'n,HRGC/Electron Capture | Sediment and homogenized biota samples to be analysed for Chlorinated Phenols are Acetone extracted using a wrist-action shaker, partitioned with 2% NaCl and Hexane, methylated, then cleaned up and analysed in the manner outlined for effluent samples. Sediment and homogenized biota samples to be analysed for Chlorinated Anisoles are Acetone extracted using a wrist-action shaker, partitioned with 2% NaCl and Hexane, then cleaned up and analysed in the manner outlined for effluent samples. The extracts are analysed for Chlorinated Anisoles and/or Chlorinated Phenols using High Resolution Gas Chromatography with Electron Capture detection. | 0.0001 | Y | Y | Y | 4 | 8/29/2000 4:27:00 PM | 8/29/2000 4:29:00 PM | 6/18/2002 3:50:40 PM | 1997-01-14 | 6/3/1998 6:51:46 PM | MPAK |  | MassPerMass | mg/kg | Y | (mass conc.) |  | 938-86-3 | Organics; | Organics; EMS code: T018 | Chemical |  | LAB
Tetrachlorophenols (mass conc.) | T020 | ug/g | Tetrachlorophenols | X212 | Hex/AcExtr,Part,IonEx,GC | Hex/AcExtr;Part;IonEx;GC | 0.001 | Y | Y | Y | 82 |  |  | 10/24/1996 10:24:19 AM | 1996-04-12 | 6/3/1998 6:51:40 PM | EMS |  | MassPerMass | mg/kg | Y | (mass conc.) |  | 25167-83-3 | Organics; | Organics; EMS code: T020 | Chemical |  | LAB
Tetrachlorophenols (mass conc.) | T020 | ug/g | Tetrachlorophenols | P029 | Chlor Phen | Chlor Phen | 0.01 | Y | Y | Y | 101 |  |  | 10/24/1996 12:38:17 PM | 1996-04-12 | 6/3/1998 6:51:45 PM | EMS |  | MassPerMass | mg/kg | Y | (mass conc.) |  | 25167-83-3 | Organics; | Organics; EMS code: T020 | Chemical |  | LAB
Tetrachlorophenols (mass conc.) | T020 | ug/g | Tetrachlorophenols | P028 | Chlor. Phenols | Chlor. Phenols | 0.005 | Y | Y | Y | 167 |  |  | 10/24/1996 12:44:22 PM | 1996-04-12 | 6/3/1998 6:51:40 PM | EMS |  | MassPerMass | mg/kg | Y | (mass conc.) |  | 25167-83-3 | Organics; | Organics; EMS code: T020 | Chemical |  | LAB
Trichlorophenols (mass conc.) | T021 | ug/g | Trichlorophenols | P029 | Chlor Phen | Chlor Phen | 0.01 | Y | Y | Y | 99 |  |  | 10/24/1996 12:38:17 PM | 1996-04-12 | 6/3/1998 6:51:40 PM | EMS |  | MassPerMass | mg/kg | Y | (mass conc.) |  | 25167-82-2 | Organics; | Organics; EMS code: T021 | Chemical |  | LAB
Trichlorophenols (mass conc.) | T021 | ug/g | Trichlorophenols | X212 | Hex/AcExtr,Part,IonEx,GC | Hex/AcExtr;Part;IonEx;GC | 0.001 | Y | Y | Y | 83 |  |  | 10/24/1996 10:24:19 AM | 1996-04-12 | 6/3/1998 6:51:40 PM | EMS |  | MassPerMass | mg/kg | Y | (mass conc.) |  | 25167-82-2 | Organics; | Organics; EMS code: T021 | Chemical |  | LAB
Trichlorophenols (mass conc.) | T021 | ug/g | Trichlorophenols | P028 | Chlor. Phenols | Chlor. Phenols | 0.005 | Y | Y | Y | 161 |  |  | 10/24/1996 12:44:22 PM | 1996-04-12 | 6/3/1998 6:51:40 PM | EMS |  | MassPerMass | mg/kg | Y | (mass conc.) |  | 25167-82-2 | Organics; | Organics; EMS code: T021 | Chemical |  | LAB
Trichloroethylene (mass conc.) | T029 | ug/g | Trichloroethylene | FS04 | Static Headspace:HRGC/LRMS | Static Headspace anaylsis is a method for the determination of volatile compounds in liquids and/or solids by analysing the vapour phase of a sample in a closed system; in this case a sealed vial. Static Headspace is sometimes referred to as Equilibrium Headspace because the vapour phase above the sample in a sealed vial is brought into thermodynamic equilibrium with the sample prior to analysis. Volatile organic compounds are thermally extracted from the sample matrix by Static Headspace sampling and introduced directly to a thick-film megabore GC column. Compounds eluting from the GC column are introduced into a Mass Spectrometer and target compounds are identified by a comparison of both retention times and mass spectra with those of reference standards stored in a computerized data system. Reference retention times and mass spectra for analytes are obtained by the measurement of calibration standards under precisely the same extraction conditions used for samples. The concentration of each identified component is measured by relating the response of the sample quantitation mass ions to the response of the quantitation mass ions of a series of external standards. A deuterated surrogate recovery standard is added to provide information on matrix effects. | 0.05 | Y | Y | Y | 44 | 6/30/1999 4:41:00 PM | 5/22/2015 | 7/3/2015 3:19:04 PM | 1996-09-16 | 6/3/1998 6:51:45 PM | MPAK |  | MassPerMass | mg/kg | Y | (mass conc.) |  | 79-01-6 | Volatile Organic Compounds (VOCs); | Volatile Organic Compounds (VOCs); EMS code: T029 | Chemical |  | LAB
Trichloroethylene (mass conc.) | T029 | ug/g | Trichloroethylene | MS02 | Purge&Trap GC/MS (VOC-S) | Purge&Trap GC/MS (VOC-S) | 0.002 | Y | Y | Y | 27 | 11/19/2004 | 10/28/2022 5:04:00 PM | 1/11/2024 1:07:08 PM | 1996-10-13 | 6/3/1998 6:51:46 PM | EMS |  | MassPerMass | mg/kg | Y | (mass conc.) |  | 79-01-6 | Volatile Organic Compounds (VOCs); | Volatile Organic Compounds (VOCs); EMS code: T029 | Chemical |  | LAB
Tetrachloroethylene (mass conc.) | T030 | ug/g | Tetrachloroethylene | MS02 | Purge&Trap GC/MS (VOC-S) | Purge&Trap GC/MS (VOC-S) | 0.001 | Y | Y | Y | 27 | 11/19/2004 | 10/28/2022 5:04:00 PM | 1/11/2024 1:07:08 PM | 1996-04-12 | 6/3/1998 6:51:45 PM | EMS |  | MassPerMass | mg/kg | Y | (mass conc.) |  | 127-18-4 | Volatile Organic Compounds (VOCs); | Volatile Organic Compounds (VOCs); EMS code: T030 | Chemical |  | LAB
Tetrachloroethylene (mass conc.) | T030 | ug/g | Tetrachloroethylene | FS04 | Static Headspace:HRGC/LRMS | Static Headspace anaylsis is a method for the determination of volatile compounds in liquids and/or solids by analysing the vapour phase of a sample in a closed system; in this case a sealed vial. Static Headspace is sometimes referred to as Equilibrium Headspace because the vapour phase above the sample in a sealed vial is brought into thermodynamic equilibrium with the sample prior to analysis. Volatile organic compounds are thermally extracted from the sample matrix by Static Headspace sampling and introduced directly to a thick-film megabore GC column. Compounds eluting from the GC column are introduced into a Mass Spectrometer and target compounds are identified by a comparison of both retention times and mass spectra with those of reference standards stored in a computerized data system. Reference retention times and mass spectra for analytes are obtained by the measurement of calibration standards under precisely the same extraction conditions used for samples. The concentration of each identified component is measured by relating the response of the sample quantitation mass ions to the response of the quantitation mass ions of a series of external standards. A deuterated surrogate recovery standard is added to provide information on matrix effects. | 0.05 | Y | Y | Y | 44 | 6/30/1999 4:41:00 PM | 5/22/2015 | 7/3/2015 3:19:04 PM | 1996-09-16 | 6/3/1998 6:51:45 PM | MPAK |  | MassPerMass | mg/kg | Y | (mass conc.) |  | 127-18-4 | Volatile Organic Compounds (VOCs); | Volatile Organic Compounds (VOCs); EMS code: T030 | Chemical |  | LAB
Trichlorpyr (mass conc.) | T031 | ug/g | Trichlorpyr | AEAN | H2SO4,CHCL2/MeOH extr.florisil. GC/MS | Sediment samples are shaken with a mixture of Dichloromethane, Methanol and Sulphuric Acid, filtered, then extracted with Dichloromethane. After concentration, the extract is methylated using ethereal Diazomethane. Extracts are cleaned up as required using Florisil. The extracts are analyzed for Acid Extractable Herbicides using GC/MS. | 0.005 | Y | Y | Y | 2 | 9/25/1997 11:36:00 AM | 10/31/1997 9:38:00 AM | 11/3/1997 7:36:41 PM | 1996-04-12 | 6/3/1998 6:51:40 PM | EMS |  | MassPerMass | mg/kg | Y | (mass conc.) |  | 55335-06-3 | Pesticides; | Pesticides; EMS code: T031 | Chemical |  | LAB
Trichlorpyr (mass conc.) | T031 | ug/g | Trichlorpyr | FS15 | DCM/MEOH acid extr'n,DCM,methn,Florisil,HRGC-EC | Sediment samples are shaken with a mixture of Dichloromethane, Methanol and Sulphuric Acid, filtered, then extracted with Dichloromethane. After concentration, the extract is methylated using ethereal Diazomethane. Extracts are cleaned up as required using Florisil. The extracts are analysed for Acid Extractable Herbicides using High Resolution Gas Chromatography with Electron Capture detection. Positive results may be verified by use of a secondary confirmation GC column. | 0.05 | Y | Y | Y | 46 | 4/24/1997 4:15:00 PM | 6/24/2003 | 2/26/2004 1:05:31 AM | 1997-10-20 | 6/3/1998 6:51:47 PM | NPEPPIN |  | MassPerMass | mg/kg | Y | (mass conc.) |  | 55335-06-3 | Pesticides; | Pesticides; EMS code: T031 | Chemical |  | LAB
2;4;5-Trichlorophenol (mass conc.) | T032 | ug/g | 2;4;5-Trichlorophenol | FS15 | DCM/MEOH acid extr'n,DCM,methn,Florisil,HRGC-EC | Sediment samples are shaken with a mixture of Dichloromethane, Methanol and Sulphuric Acid, filtered, then extracted with Dichloromethane. After concentration, the extract is methylated using ethereal Diazomethane. Extracts are cleaned up as required using Florisil. The extracts are analysed for Acid Extractable Herbicides using High Resolution Gas Chromatography with Electron Capture detection. Positive results may be verified by use of a secondary confirmation GC column. | 0.05 | Y | Y | Y | 35 | 4/24/1997 4:15:00 PM | 6/24/2003 | 2/26/2004 1:05:31 AM | 1997-10-20 | 6/3/1998 6:51:47 PM | NPEPPIN |  | MassPerMass | mg/kg | Y | (mass conc.) |  | 95-95-4 | Organics; | Organics; EMS code: T032 | Chemical |  | LAB
2;4;5-Trichlorophenol (mass conc.) | T032 | ug/g | 2;4;5-Trichlorophenol | X212 | Hex/AcExtr,Part,IonEx,GC | Hex/AcExtr;Part;IonEx;GC | 0.005 | Y | Y | Y | 78 |  |  | 10/24/1996 2:26:16 PM | 1996-04-12 | 6/3/1998 6:51:40 PM | EMS |  | MassPerMass | mg/kg | Y | (mass conc.) |  | 95-95-4 | Organics; | Organics; EMS code: T032 | Chemical |  | LAB
2;4;5-Trichlorophenol (mass conc.) | T032 | ug/g | 2;4;5-Trichlorophenol | DCMA | DCM/ Acetone/MTBE extr, AA/TMA deriv, GCMS | DCM/ Acetone/MTBE extr; AA/TMA deriv; GCMS. EPA 3570: 8270: Knapp(1979) | 0.02 | Y | Y | Y | 51 | 5/22/2015 | 3/20/2020 | 2/21/2023 2:10:29 PM | 2015-05-26 |  | RDGIBSON |  | MassPerMass | mg/kg | Y | (mass conc.) |  | 95-95-4 | Organics; | Organics; EMS code: T032 | Chemical |  | LAB
2;4;5-Trichlorophenol (mass conc.) | T032 | ug/g | 2;4;5-Trichlorophenol | 1332 | Phenolics by Tumbler/GC-MS | Phenolics by Tumbler/GC-MS | 0.02 | Y | Y | Y | 15 | 1/17/2022 | 2/2/2022 | 1/11/2024 1:07:08 PM | 2022-07-07 |  | EMS |  | MassPerMass | mg/kg | Y | (mass conc.) |  | 95-95-4 | Organics; | Organics; EMS code: T032 | Chemical |  | LAB
Trichlorophenol2;3;4 (mass conc.) | T033 | ug/g | Trichlorophenol2;3;4 | AEAN | H2SO4,CHCL2/MeOH extr.florisil. GC/MS | Sediment samples are shaken with a mixture of Dichloromethane, Methanol and Sulphuric Acid, filtered, then extracted with Dichloromethane. After concentration, the extract is methylated using ethereal Diazomethane. Extracts are cleaned up as required using Florisil. The extracts are analyzed for Acid Extractable Herbicides using GC/MS. | 0.005 | Y | Y | Y | 39 |  |  | 10/24/1996 12:38:38 PM | 1996-04-12 | 6/3/1998 6:51:40 PM | EMS |  | MassPerMass | mg/kg | Y | (mass conc.) |  | 15950-66-0 | Organics; | Organics; EMS code: T033 | Chemical |  | LAB
Trichlorophenol2;3;4 (mass conc.) | T033 | ug/g | Trichlorophenol2;3;4 | X212 | Hex/AcExtr,Part,IonEx,GC | Hex/AcExtr;Part;IonEx;GC | 0.005 | Y | Y | Y | 78 |  |  | 10/24/1996 2:26:16 PM | 1996-04-12 | 6/3/1998 6:51:40 PM | EMS |  | MassPerMass | mg/kg | Y | (mass conc.) |  | 15950-66-0 | Organics; | Organics; EMS code: T033 | Chemical |  | LAB
Trichlorophenol2;3;4 (mass conc.) | T033 | ug/g | Trichlorophenol2;3;4 | 1332 | Phenolics by Tumbler/GC-MS | Phenolics by Tumbler/GC-MS | 0.02 | Y | Y | Y | 22 | 1/17/2022 | 9/22/2022 8:16:00 PM | 1/11/2024 1:07:08 PM | 2022-07-07 |  | EMS |  | MassPerMass | mg/kg | Y | (mass conc.) |  | 15950-66-0 | Organics; | Organics; EMS code: T033 | Chemical |  | LAB
Trichlorophenol2;3;4 (mass conc.) | T033 | ug/g | Trichlorophenol2;3;4 | DCMA | DCM/ Acetone/MTBE extr, AA/TMA deriv, GCMS | DCM/ Acetone/MTBE extr; AA/TMA deriv; GCMS. EPA 3570: 8270: Knapp(1979) | 0.02 | Y | Y | Y | 51 | 5/22/2015 | 3/20/2020 | 2/21/2023 2:10:29 PM | 2015-05-26 |  | RDGIBSON |  | MassPerMass | mg/kg | Y | (mass conc.) |  | 15950-66-0 | Organics; | Organics; EMS code: T033 | Chemical |  | LAB
Trichlorophenol2;3;5 (mass conc.) | T034 | ug/g | Trichlorophenol2;3;5 | 1332 | Phenolics by Tumbler/GC-MS | Phenolics by Tumbler/GC-MS | 0.02 | Y | Y | Y | 22 | 1/17/2022 | 9/22/2022 8:16:00 PM | 1/11/2024 1:07:08 PM | 2022-07-07 |  | EMS |  | MassPerMass | mg/kg | Y | (mass conc.) |  | 933-78-8 | Organics; | Organics; EMS code: T034 | Chemical |  | LAB
Trichlorophenol2;3;5 (mass conc.) | T034 | ug/g | Trichlorophenol2;3;5 | AEAN | H2SO4,CHCL2/MeOH extr.florisil. GC/MS | Sediment samples are shaken with a mixture of Dichloromethane, Methanol and Sulphuric Acid, filtered, then extracted with Dichloromethane. After concentration, the extract is methylated using ethereal Diazomethane. Extracts are cleaned up as required using Florisil. The extracts are analyzed for Acid Extractable Herbicides using GC/MS. | 0.005 | Y | Y | Y | 39 |  |  | 10/24/1996 12:38:38 PM | 1996-04-12 | 6/3/1998 6:51:40 PM | EMS |  | MassPerMass | mg/kg | Y | (mass conc.) |  | 933-78-8 | Organics; | Organics; EMS code: T034 | Chemical |  | LAB
Trichlorophenol2;3;5 (mass conc.) | T034 | ug/g | Trichlorophenol2;3;5 | X212 | Hex/AcExtr,Part,IonEx,GC | Hex/AcExtr;Part;IonEx;GC | 0.005 | Y | Y | Y | 78 |  |  | 10/24/1996 2:26:16 PM | 1996-04-12 | 6/3/1998 6:51:40 PM | EMS |  | MassPerMass | mg/kg | Y | (mass conc.) |  | 933-78-8 | Organics; | Organics; EMS code: T034 | Chemical |  | LAB
Trichlorophenol2;3;5 (mass conc.) | T034 | ug/g | Trichlorophenol2;3;5 | DCMA | DCM/ Acetone/MTBE extr, AA/TMA deriv, GCMS | DCM/ Acetone/MTBE extr; AA/TMA deriv; GCMS. EPA 3570: 8270: Knapp(1979) | 0.02 | Y | Y | Y | 51 | 5/22/2015 | 3/20/2020 | 2/21/2023 2:10:29 PM | 2015-05-26 |  | RDGIBSON |  | MassPerMass | mg/kg | Y | (mass conc.) |  | 933-78-8 | Organics; | Organics; EMS code: T034 | Chemical |  | LAB
Trichlorophenol2;3;6 (mass conc.) | T035 | ug/g | Trichlorophenol2;3;6 | AEAN | H2SO4,CHCL2/MeOH extr.florisil. GC/MS | Sediment samples are shaken with a mixture of Dichloromethane, Methanol and Sulphuric Acid, filtered, then extracted with Dichloromethane. After concentration, the extract is methylated using ethereal Diazomethane. Extracts are cleaned up as required using Florisil. The extracts are analyzed for Acid Extractable Herbicides using GC/MS. | 0.005 | Y | Y | Y | 39 |  |  | 10/24/1996 12:38:38 PM | 1996-04-12 | 6/3/1998 6:51:40 PM | EMS |  | MassPerMass | mg/kg | Y | (mass conc.) |  | 933-75-5 | Organics; | Organics; EMS code: T035 | Chemical |  | LAB
Trichlorophenol2;3;6 (mass conc.) | T035 | ug/g | Trichlorophenol2;3;6 | 1332 | Phenolics by Tumbler/GC-MS | Phenolics by Tumbler/GC-MS | 0.02 | Y | Y | Y | 22 | 1/17/2022 | 9/22/2022 8:16:00 PM | 1/11/2024 1:07:08 PM | 2022-07-07 |  | EMS |  | MassPerMass | mg/kg | Y | (mass conc.) |  | 933-75-5 | Organics; | Organics; EMS code: T035 | Chemical |  | LAB
Trichlorophenol2;3;6 (mass conc.) | T035 | ug/g | Trichlorophenol2;3;6 | X212 | Hex/AcExtr,Part,IonEx,GC | Hex/AcExtr;Part;IonEx;GC | 0.005 | Y | Y | Y | 78 |  |  | 10/24/1996 2:26:16 PM | 1996-04-12 | 6/3/1998 6:51:45 PM | EMS |  | MassPerMass | mg/kg | Y | (mass conc.) |  | 933-75-5 | Organics; | Organics; EMS code: T035 | Chemical |  | LAB
Trichlorophenol2;3;6 (mass conc.) | T035 | ug/g | Trichlorophenol2;3;6 | DCMA | DCM/ Acetone/MTBE extr, AA/TMA deriv, GCMS | DCM/ Acetone/MTBE extr; AA/TMA deriv; GCMS. EPA 3570: 8270: Knapp(1979) | 0.02 | Y | Y | Y | 51 | 5/22/2015 | 3/20/2020 | 2/21/2023 2:10:29 PM | 2015-05-26 |  | RDGIBSON |  | MassPerMass | mg/kg | Y | (mass conc.) |  | 933-75-5 | Organics; | Organics; EMS code: T035 | Chemical |  | LAB
2;3;4;5-Tetrachlorophenol (mass conc.) | T036 | ug/g | 2;3;4;5-Tetrachlorophenol | DCMA | DCM/ Acetone/MTBE extr, AA/TMA deriv, GCMS | DCM/ Acetone/MTBE extr; AA/TMA deriv; GCMS. EPA 3570: 8270: Knapp(1979) | 0.02 | Y | Y | Y | 51 | 5/22/2015 | 3/20/2020 | 2/21/2023 2:10:29 PM | 2015-05-26 |  | RDGIBSON |  | MassPerMass | mg/kg | Y | (mass conc.) |  | 4901-51-3 | Organics; | Organics; EMS code: T036 | Chemical |  | LAB
2;3;4;5-Tetrachlorophenol (mass conc.) | T036 | ug/g | 2;3;4;5-Tetrachlorophenol | FS11 | Acetone extr,Hexane,Diazometh.Methyl'n,HRGC/Electron Capture | Sediment and homogenized biota samples to be analysed for Chlorinated Phenols are Acetone extracted using a wrist-action shaker, partitioned with 2% NaCl and Hexane, methylated, then cleaned up and analysed in the manner outlined for effluent samples. Sediment and homogenized biota samples to be analysed for Chlorinated Anisoles are Acetone extracted using a wrist-action shaker, partitioned with 2% NaCl and Hexane, then cleaned up and analysed in the manner outlined for effluent samples. The extracts are analysed for Chlorinated Anisoles and/or Chlorinated Phenols using High Resolution Gas Chromatography with Electron Capture detection. | 0.0001 | Y | Y | Y | 44 | 2/22/2000 8:31:00 AM | 1/9/2001 4:56:00 PM | 8/21/2002 2:10:11 PM | 1997-01-14 | 6/3/1998 6:51:46 PM | MPAK |  | MassPerMass | mg/kg | Y | (mass conc.) |  | 4901-51-3 | Organics; | Organics; EMS code: T036 | Chemical |  | LAB
2;3;4;5-Tetrachlorophenol (mass conc.) | T036 | ug/g | 2;3;4;5-Tetrachlorophenol | 1332 | Phenolics by Tumbler/GC-MS | Phenolics by Tumbler/GC-MS | 0.02 | Y | Y | Y | 15 | 1/17/2022 | 2/2/2022 | 1/11/2024 1:07:08 PM | 2022-07-07 |  | EMS |  | MassPerMass | mg/kg | Y | (mass conc.) |  | 4901-51-3 | Organics; | Organics; EMS code: T036 | Chemical |  | LAB
2;3;4;5-Tetrachlorophenol (mass conc.) | T036 | ug/g | 2;3;4;5-Tetrachlorophenol | AEAN | H2SO4,CHCL2/MeOH extr.florisil. GC/MS | Sediment samples are shaken with a mixture of Dichloromethane, Methanol and Sulphuric Acid, filtered, then extracted with Dichloromethane. After concentration, the extract is methylated using ethereal Diazomethane. Extracts are cleaned up as required using Florisil. The extracts are analyzed for Acid Extractable Herbicides using GC/MS. | 0.005 | Y | Y | Y | 39 |  |  | 10/24/1996 12:38:38 PM | 1996-04-12 | 6/3/1998 6:51:40 PM | EMS |  | MassPerMass | mg/kg | Y | (mass conc.) |  | 4901-51-3 | Organics; | Organics; EMS code: T036 | Chemical |  | LAB
2;3;4;5-Tetrachlorophenol (mass conc.) | T036 | ug/g | 2;3;4;5-Tetrachlorophenol | FS15 | DCM/MEOH acid extr'n,DCM,methn,Florisil,HRGC-EC | Sediment samples are shaken with a mixture of Dichloromethane, Methanol and Sulphuric Acid, filtered, then extracted with Dichloromethane. After concentration, the extract is methylated using ethereal Diazomethane. Extracts are cleaned up as required using Florisil. The extracts are analysed for Acid Extractable Herbicides using High Resolution Gas Chromatography with Electron Capture detection. Positive results may be verified by use of a secondary confirmation GC column. | 0.01 | Y | Y | Y | 27 | 4/4/2002 | 6/24/2003 | 2/26/2004 1:05:31 AM | 1998-12-30 |  | NPEPPIN |  | MassPerMass | mg/kg | Y | (mass conc.) |  | 4901-51-3 | Organics; | Organics; EMS code: T036 | Chemical |  | LAB
2;3;4;5-Tetrachlorophenol (mass conc.) | T036 | ug/g | 2;3;4;5-Tetrachlorophenol | X212 | Hex/AcExtr,Part,IonEx,GC | Hex/AcExtr;Part;IonEx;GC | 0.005 | Y | Y | Y | 78 |  |  | 10/24/1996 2:26:16 PM | 1996-04-12 | 6/3/1998 6:51:40 PM | EMS |  | MassPerMass | mg/kg | Y | (mass conc.) |  | 4901-51-3 | Organics; | Organics; EMS code: T036 | Chemical |  | LAB
2;3;4;6-Tetrachlorophenol (mass conc.) | T037 | ug/g | 2;3;4;6-Tetrachlorophenol | DCMA | DCM/ Acetone/MTBE extr, AA/TMA deriv, GCMS | DCM/ Acetone/MTBE extr; AA/TMA deriv; GCMS. EPA 3570: 8270: Knapp(1979) | 0.02 | Y | Y | Y | 51 | 5/22/2015 | 3/20/2020 | 2/21/2023 2:10:29 PM | 2015-05-26 |  | RDGIBSON |  | MassPerMass | mg/kg | Y | (mass conc.) |  | 58-90-2 | Organics; | Organics; EMS code: T037 | Chemical |  | LAB
2;3;4;6-Tetrachlorophenol (mass conc.) | T037 | ug/g | 2;3;4;6-Tetrachlorophenol | FS11 | Acetone extr,Hexane,Diazometh.Methyl'n,HRGC/Electron Capture | Sediment and homogenized biota samples to be analysed for Chlorinated Phenols are Acetone extracted using a wrist-action shaker, partitioned with 2% NaCl and Hexane, methylated, then cleaned up and analysed in the manner outlined for effluent samples. Sediment and homogenized biota samples to be analysed for Chlorinated Anisoles are Acetone extracted using a wrist-action shaker, partitioned with 2% NaCl and Hexane, then cleaned up and analysed in the manner outlined for effluent samples. The extracts are analysed for Chlorinated Anisoles and/or Chlorinated Phenols using High Resolution Gas Chromatography with Electron Capture detection. | 0.0001 | Y | Y | Y | 44 | 2/22/2000 8:31:00 AM | 1/9/2001 4:56:00 PM | 8/21/2002 2:10:11 PM | 2002-06-03 |  | NPEPPIN |  | MassPerMass | mg/kg | Y | (mass conc.) |  | 58-90-2 | Organics; | Organics; EMS code: T037 | Chemical |  | LAB
2;3;4;6-Tetrachlorophenol (mass conc.) | T037 | ug/g | 2;3;4;6-Tetrachlorophenol | AEAN | H2SO4,CHCL2/MeOH extr.florisil. GC/MS | Sediment samples are shaken with a mixture of Dichloromethane, Methanol and Sulphuric Acid, filtered, then extracted with Dichloromethane. After concentration, the extract is methylated using ethereal Diazomethane. Extracts are cleaned up as required using Florisil. The extracts are analyzed for Acid Extractable Herbicides using GC/MS. | 0.005 | Y | Y | Y | 39 |  |  | 10/24/1996 12:38:38 PM | 1996-04-12 | 6/3/1998 6:51:40 PM | EMS |  | MassPerMass | mg/kg | Y | (mass conc.) |  | 58-90-2 | Organics; | Organics; EMS code: T037 | Chemical |  | LAB
2;3;4;6-Tetrachlorophenol (mass conc.) | T037 | ug/g | 2;3;4;6-Tetrachlorophenol | 1332 | Phenolics by Tumbler/GC-MS | Phenolics by Tumbler/GC-MS | 0.02 | Y | Y | Y | 22 | 1/17/2022 | 9/22/2022 8:16:00 PM | 1/11/2024 1:07:08 PM | 2022-07-07 |  | EMS |  | MassPerMass | mg/kg | Y | (mass conc.) |  | 58-90-2 | Organics; | Organics; EMS code: T037 | Chemical |  | LAB
2;3;4;6-Tetrachlorophenol (mass conc.) | T037 | ug/g | 2;3;4;6-Tetrachlorophenol | X212 | Hex/AcExtr,Part,IonEx,GC | Hex/AcExtr;Part;IonEx;GC | 0.005 | Y | Y | Y | 78 |  |  | 10/24/1996 2:26:16 PM | 1996-04-12 | 6/3/1998 6:51:40 PM | EMS |  | MassPerMass | mg/kg | Y | (mass conc.) |  | 58-90-2 | Organics; | Organics; EMS code: T037 | Chemical |  | LAB
2;3;5;6-Tetrachlorophenol (mass conc.) | T038 | ug/g | 2;3;5;6-Tetrachlorophenol | DCMA | DCM/ Acetone/MTBE extr, AA/TMA deriv, GCMS | DCM/ Acetone/MTBE extr; AA/TMA deriv; GCMS. EPA 3570: 8270: Knapp(1979) | 0.02 | Y | Y | Y | 51 | 5/22/2015 | 3/20/2020 | 2/21/2023 2:10:29 PM | 2015-05-26 |  | RDGIBSON |  | MassPerMass | mg/kg | Y | (mass conc.) |  | 935-95-5 | Organics; | Organics; EMS code: T038 | Chemical |  | LAB
2;3;5;6-Tetrachlorophenol (mass conc.) | T038 | ug/g | 2;3;5;6-Tetrachlorophenol | 1332 | Phenolics by Tumbler/GC-MS | Phenolics by Tumbler/GC-MS | 0.02 | Y | Y | Y | 15 | 1/17/2022 | 2/2/2022 | 1/11/2024 1:07:08 PM | 2022-07-07 |  | EMS |  | MassPerMass | mg/kg | Y | (mass conc.) |  | 935-95-5 | Organics; | Organics; EMS code: T038 | Chemical |  | LAB
2;3;5;6-Tetrachlorophenol (mass conc.) | T038 | ug/g | 2;3;5;6-Tetrachlorophenol | X212 | Hex/AcExtr,Part,IonEx,GC | Hex/AcExtr;Part;IonEx;GC | 0.005 | Y | Y | Y | 78 |  |  | 10/24/1996 2:26:16 PM | 1996-04-12 | 6/3/1998 6:51:45 PM | EMS |  | MassPerMass | mg/kg | Y | (mass conc.) |  | 935-95-5 | Organics; | Organics; EMS code: T038 | Chemical |  | LAB
Trichlorophenol2;4;6 (mass conc.) | T042 | ug/g | Trichlorophenol2;4;6 | DCMA | DCM/ Acetone/MTBE extr, AA/TMA deriv, GCMS | DCM/ Acetone/MTBE extr; AA/TMA deriv; GCMS. EPA 3570: 8270: Knapp(1979) | 0.02 | Y | Y | Y | 51 | 5/22/2015 | 3/20/2020 | 2/21/2023 2:10:29 PM | 2015-05-26 |  | RDGIBSON |  | MassPerMass | mg/kg | Y | (mass conc.) |  | 88-06-2 | Organics; | Organics; EMS code: T042 | Chemical |  | LAB
Trichlorophenol2;4;6 (mass conc.) | T042 | ug/g | Trichlorophenol2;4;6 | 1332 | Phenolics by Tumbler/GC-MS | Phenolics by Tumbler/GC-MS | 0.02 | Y | Y | Y | 22 | 1/17/2022 | 9/22/2022 8:16:00 PM | 1/11/2024 1:07:08 PM | 2022-07-07 |  | EMS |  | MassPerMass | mg/kg | Y | (mass conc.) |  | 88-06-2 | Organics; | Organics; EMS code: T042 | Chemical |  | LAB
Trichlorophenol2;4;6 (mass conc.) | T042 | ug/g | Trichlorophenol2;4;6 | AEAN | H2SO4,CHCL2/MeOH extr.florisil. GC/MS | Sediment samples are shaken with a mixture of Dichloromethane, Methanol and Sulphuric Acid, filtered, then extracted with Dichloromethane. After concentration, the extract is methylated using ethereal Diazomethane. Extracts are cleaned up as required using Florisil. The extracts are analyzed for Acid Extractable Herbicides using GC/MS. | 0.005 | Y | Y | Y | 39 |  |  | 10/24/1996 12:38:38 PM | 1996-04-12 | 6/3/1998 6:51:40 PM | EMS |  | MassPerMass | mg/kg | Y | (mass conc.) |  | 88-06-2 | Organics; | Organics; EMS code: T042 | Chemical |  | LAB
Trichlorophenol2;4;5 (mass conc.) | T043 | ug/g | Trichlorophenol2;4;5 | 1332 | Phenolics by Tumbler/GC-MS | Phenolics by Tumbler/GC-MS | 0.02 | Y | Y | Y | 7 | 9/22/2022 5:44:00 PM | 9/22/2022 8:16:00 PM | 3/9/2023 4:55:51 PM | 2023-02-28 |  | EMS |  | MassPerMass | mg/kg | Y | (mass conc.) |  | 95-95-4 | Organics; | Organics; EMS code: T043 | Chemical |  | LAB
Trichlorophenol2;4;5 (mass conc.) | T043 | ug/g | Trichlorophenol2;4;5 | AEAN | H2SO4,CHCL2/MeOH extr.florisil. GC/MS | Sediment samples are shaken with a mixture of Dichloromethane, Methanol and Sulphuric Acid, filtered, then extracted with Dichloromethane. After concentration, the extract is methylated using ethereal Diazomethane. Extracts are cleaned up as required using Florisil. The extracts are analyzed for Acid Extractable Herbicides using GC/MS. | 0.005 | Y | Y | Y | 39 |  |  | 10/24/1996 12:38:38 PM | 1996-04-12 | 6/3/1998 6:51:40 PM | EMS |  | MassPerMass | mg/kg | Y | (mass conc.) |  | 95-95-4 | Organics; | Organics; EMS code: T043 | Chemical |  | LAB
Trichlorophenol3;4;5 (mass conc.) | T044 | ug/g | Trichlorophenol3;4;5 | AEAN | H2SO4,CHCL2/MeOH extr.florisil. GC/MS | Sediment samples are shaken with a mixture of Dichloromethane, Methanol and Sulphuric Acid, filtered, then extracted with Dichloromethane. After concentration, the extract is methylated using ethereal Diazomethane. Extracts are cleaned up as required using Florisil. The extracts are analyzed for Acid Extractable Herbicides using GC/MS. | 0.005 | Y | Y | Y | 39 |  |  | 10/24/1996 12:38:38 PM | 1996-04-12 | 6/3/1998 6:51:40 PM | EMS |  | MassPerMass | mg/kg | Y | (mass conc.) |  | 609-19-8 | Organics; | Organics; EMS code: T044 | Chemical |  | LAB
Trichlorophenol3;4;5 (mass conc.) | T044 | ug/g | Trichlorophenol3;4;5 | 1332 | Phenolics by Tumbler/GC-MS | Phenolics by Tumbler/GC-MS | 0.02 | Y | Y | Y | 22 | 1/17/2022 | 9/22/2022 8:16:00 PM | 1/11/2024 1:07:08 PM | 2022-07-07 |  | EMS |  | MassPerMass | mg/kg | Y | (mass conc.) |  | 609-19-8 | Organics; | Organics; EMS code: T044 | Chemical |  | LAB
Trichlorophenol3;4;5 (mass conc.) | T044 | ug/g | Trichlorophenol3;4;5 | DCMA | DCM/ Acetone/MTBE extr, AA/TMA deriv, GCMS | DCM/ Acetone/MTBE extr; AA/TMA deriv; GCMS. EPA 3570: 8270: Knapp(1979) | 0.02 | Y | Y | Y | 8 | 9/9/2019 | 3/20/2020 | 2/21/2023 2:10:29 PM | 2019-10-16 |  | KATFRASE |  | MassPerMass | mg/kg | Y | (mass conc.) |  | 609-19-8 | Organics; | Organics; EMS code: T044 | Chemical |  | LAB
Tributyltins (mass conc.) | T051 | ug/g | Tributyltins | X384 | Purge and trap GC/MS | The sample is analyzed by purge and trap gas chromatography with detection by mass spectrometry. The procedure involves purging the volatile compounds from the sample with an inert gas, and trapping them on a solid sorbent. When purging of the sample is complete, the trap is heated and the compounds are transferred to the gas chromatographic column. Analysis is then accomplished by separation of the components by gas chromatography with detection by mass spectrometry. | 0.001 | Y | Y | Y | 10 |  |  | 10/24/1996 2:25:28 PM | 1996-04-12 | 6/3/1998 6:51:40 PM | EMS |  | MassPerMass | mg/kg | Y | (mass conc.) |  | 36643-28-4 | Organometallics; | Organometallics; EMS code: T051 | Chemical |  | LAB
2;4;5-T (mass conc.) | T064 | ug/g | 2;4;5-T | FS15 | DCM/MEOH acid extr'n,DCM,methn,Florisil,HRGC-EC | Sediment samples are shaken with a mixture of Dichloromethane, Methanol and Sulphuric Acid, filtered, then extracted with Dichloromethane. After concentration, the extract is methylated using ethereal Diazomethane. Extracts are cleaned up as required using Florisil. The extracts are analysed for Acid Extractable Herbicides using High Resolution Gas Chromatography with Electron Capture detection. Positive results may be verified by use of a secondary confirmation GC column. | 0.05 | Y | Y | Y | 35 | 4/24/1997 4:15:00 PM | 6/24/2003 | 2/26/2004 1:05:31 AM | 1997-10-20 | 6/3/1998 6:51:47 PM | NPEPPIN |  | MassPerMass | mg/kg | Y | (mass conc.) |  | 93-76-5 | Pesticides; | Pesticides; EMS code: T064 | Chemical |  | LAB
2;4;5-T (mass conc.) | T064 | ug/g | 2;4;5-T | ZN03 | DCM+Ac.Extr:GC/MS | DCM+Ac.Extr:GC/MS EPA 8270E (mod) | 0.0005 | Y | Y | Y | 15 | 1/14/2022 | 2/2/2022 | 1/11/2024 1:07:08 PM | 2022-07-27 |  | EMS |  | MassPerMass | mg/kg | Y | (mass conc.) |  | 93-76-5 | Pesticides; | Pesticides; EMS code: T064 | Chemical |  | LAB
Trichlorofluoromethane (mass conc.) | T070 | ug/g | Trichlorofluoromethane | MS02 | Purge&Trap GC/MS (VOC-S) | Purge&Trap GC/MS (VOC-S) | 0.002 | Y | Y | Y | 27 | 11/19/2004 | 10/28/2022 5:04:00 PM | 1/11/2024 1:07:08 PM | 1996-10-13 | 6/3/1998 6:51:46 PM | EMS |  | MassPerMass | mg/kg | Y | (mass conc.) |  | 75-69-4 | Chlorofluorocarbon (CFCs); | Chlorofluorocarbon (CFCs); EMS code: T070 | Chemical |  | LAB
Trichlorofluoromethane (mass conc.) | T070 | ug/g | Trichlorofluoromethane | FS04 | Static Headspace:HRGC/LRMS | Static Headspace anaylsis is a method for the determination of volatile compounds in liquids and/or solids by analysing the vapour phase of a sample in a closed system; in this case a sealed vial. Static Headspace is sometimes referred to as Equilibrium Headspace because the vapour phase above the sample in a sealed vial is brought into thermodynamic equilibrium with the sample prior to analysis. Volatile organic compounds are thermally extracted from the sample matrix by Static Headspace sampling and introduced directly to a thick-film megabore GC column. Compounds eluting from the GC column are introduced into a Mass Spectrometer and target compounds are identified by a comparison of both retention times and mass spectra with those of reference standards stored in a computerized data system. Reference retention times and mass spectra for analytes are obtained by the measurement of calibration standards under precisely the same extraction conditions used for samples. The concentration of each identified component is measured by relating the response of the sample quantitation mass ions to the response of the quantitation mass ions of a series of external standards. A deuterated surrogate recovery standard is added to provide information on matrix effects. | 0.05 | Y | Y | Y | 44 | 6/30/1999 4:41:00 PM | 5/22/2015 | 7/3/2015 3:19:04 PM | 1996-09-16 | 6/3/1998 6:51:44 PM | MPAK |  | MassPerMass | mg/kg | Y | (mass conc.) |  | 75-69-4 | Chlorofluorocarbon (CFCs); | Chlorofluorocarbon (CFCs); EMS code: T070 | Chemical |  | LAB
2;4;5-TP (mass conc.) | T071 | ug/g | 2;4;5-TP | ZN03 | DCM+Ac.Extr:GC/MS | DCM+Ac.Extr:GC/MS EPA 8270E (mod) | 0.0005 | Y | Y | Y | 15 | 1/14/2022 | 2/2/2022 | 1/11/2024 1:07:08 PM | 2022-07-27 |  | EMS |  | MassPerMass | mg/kg | Y | (mass conc.) |  | 93-72-1 | Organics; | Organics; EMS code: T071 | Chemical |  | LAB
2;4-DP (mass conc.) | T072 | ug/g | 2;4-DP | ZN03 | DCM+Ac.Extr:GC/MS | DCM+Ac.Extr:GC/MS EPA 8270E (mod) | 0.0005 | Y | Y | Y | 15 | 1/14/2022 | 2/2/2022 | 1/11/2024 1:07:08 PM | 2022-07-27 |  | EMS |  | MassPerMass | mg/kg | Y | (mass conc.) |  | 120-36-5 | Pesticides; | Pesticides; EMS code: T072 | Chemical |  | LAB
Terbutryn (mass conc.) | T081 | ug/g | Terbutryn | ZN03 | DCM+Ac.Extr:GC/MS | DCM+Ac.Extr:GC/MS EPA 8270E (mod) | 0.02 | Y | Y | Y | 14 | 1/25/2022 | 9/8/2022 | 12/15/2022 10:50:08 AM | 1996-04-12 | 11/16/1999 2:27:40 PM | EMS | NPEPPIN | MassPerMass | mg/kg | Y | (mass conc.) |  | 886-50-0 | Pesticides; | Pesticides; EMS code: T081 | Chemical |  | LAB
Triallate (mass conc.) | T082 | ug/g | Triallate | ZN03 | DCM+Ac.Extr:GC/MS | DCM+Ac.Extr:GC/MS EPA 8270E (mod) | 0.03 | Y | Y | Y | 16 | 1/25/2022 | 11/2/2022 4:41:00 AM | 1/7/2023 3:12:11 PM | 1996-04-12 | 11/16/1999 2:27:40 PM | EMS | NPEPPIN | MassPerMass | mg/kg | Y | (mass conc.) |  | 2303-17-5 | Pesticides; | Pesticides; EMS code: T082 | Chemical |  | LAB
Triphenyl Phosphate (mass conc.) | T084 | ug/g | Triphenyl Phosphate | FS16 | DCM/MEOH extr'n,DCM,conc'n,HRGC-PFPD/N,P det'n | Sediment samples are shaken with a mixture of Dichloromethane and Methanol, filtered, then extracted with Dichloromethane. The extract is then concentrated and analysed using High Resolution Gas Chromatography with Pulsed Flame Photometric Detection. Confirmation, if required, is by High Resolution Gas Chromatography with Nitrogen Phosphorus Detection. | 0.05 | Y | Y | Y | 11 | 7/9/2002 3:55:00 PM | 7/9/2002 4:05:00 PM | 2/13/2004 1:01:04 AM | 1997-10-20 | 6/3/1998 6:51:47 PM | NPEPPIN |  | MassPerMass | mg/kg | Y | (mass conc.) |  | 115-86-6 | Organics; | Organics; EMS code: T084 | Chemical |  | LAB
2;3;4;6/2;3;5;6-Tetrachlorophenol (mass conc.) | T090 | ug/g | 2;3;4;6/2;3;5;6-Tetrachlorophenol | AEAN | H2SO4,CHCL2/MeOH extr.florisil. GC/MS | Sediment samples are shaken with a mixture of Dichloromethane, Methanol and Sulphuric Acid, filtered, then extracted with Dichloromethane. After concentration, the extract is methylated using ethereal Diazomethane. Extracts are cleaned up as required using Florisil. The extracts are analyzed for Acid Extractable Herbicides using GC/MS. | 0.005 | Y | Y | Y | 27 | 4/4/2002 | 6/24/2003 | 2/26/2004 1:05:31 AM | 1999-06-28 |  | NPEPPIN |  | MassPerMass | mg/kg | Y | (mass conc.) |  | 25167-83-3, 58-90-2, 935-95-5 | Organics; | Organics; EMS code: T090 | Chemical |  | LAB
2;3;4;6/2;3;5;6-Tetrachloroanisole (mass conc.) | T091 | ug/g | 2;3;4;6/2;3;5;6-Tetrachloroanisole | FS11 | Acetone extr,Hexane,Diazometh.Methyl'n,HRGC/Electron Capture | Sediment and homogenized biota samples to be analysed for Chlorinated Phenols are Acetone extracted using a wrist-action shaker, partitioned with 2% NaCl and Hexane, methylated, then cleaned up and analysed in the manner outlined for effluent samples. Sediment and homogenized biota samples to be analysed for Chlorinated Anisoles are Acetone extracted using a wrist-action shaker, partitioned with 2% NaCl and Hexane, then cleaned up and analysed in the manner outlined for effluent samples. The extracts are analysed for Chlorinated Anisoles and/or Chlorinated Phenols using High Resolution Gas Chromatography with Electron Capture detection. | 0.0001 | Y | Y | Y | 4 | 8/29/2000 4:27:00 PM | 8/29/2000 4:29:00 PM | 6/18/2002 3:50:41 PM | 1997-01-14 | 6/3/1998 6:51:46 PM | MPAK |  | MassPerMass | mg/kg | Y | (mass conc.) |  | 938-22-7, 6936-40-9 | Organics; | Organics; EMS code: T091 | Chemical |  | LAB
2;3;4;5/2;3;5;6-Tetrachlorophenol (mass conc.) | T093 | ug/g | 2;3;4;5/2;3;5;6-Tetrachlorophenol | 1332 | Phenolics by Tumbler/GC-MS | Phenolics by Tumbler/GC-MS | 0.02 | Y | Y | Y | 7 | 9/22/2022 5:44:00 PM | 9/22/2022 8:16:00 PM | 3/9/2023 4:55:51 PM | 2023-02-28 |  | EMS |  | MassPerMass | mg/kg | Y | (mass conc.) |  | 25167-83-3, 4901-51-3, 935-95-5 | Organics; | Organics; EMS code: T093 | Chemical |  | LAB
Tributyl Phosphate (mass conc.) | T102 | ug/g | Tributyl Phosphate | ZN03 | DCM+Ac.Extr:GC/MS | DCM+Ac.Extr:GC/MS EPA 8270E (mod) | 0.005 | Y | Y | Y | 2 | 11/2/2022 12:53:00 AM | 11/2/2022 4:41:00 AM | 1/7/2023 3:12:11 PM | 2022-12-21 |  | EMS |  | MassPerMass | mg/kg | Y | (mass conc.) |  | 126-73-8 | Organics; | Organics; EMS code: T102 | Chemical |  | LAB
Triclopyr (mass conc.) | TCPR | ug/g | Triclopyr | ZN03 | DCM+Ac.Extr:GC/MS | DCM+Ac.Extr:GC/MS EPA 8270E (mod) | 0.005 | Y | Y | Y | 15 | 1/14/2022 | 2/2/2022 | 1/11/2024 1:07:08 PM | 2022-07-27 |  | EMS |  | MassPerMass | mg/kg | Y | (mass conc.) |  | 55335-06-3 | Pesticides; | Pesticides; EMS code: TCPR | Chemical |  | LAB
Tellurium Total (mass conc.) | TE-T | ug/g | Tellurium Total | 0190 | D&G:N/P Dig:ICP Anal. | Sample is dried and grind-mixed before nitric perchloric digestion followed by ICP analysis. | 20 | Y | Y | Y | 9 |  |  | 10/23/1996 10:17:01 PM | 1996-04-12 | 6/3/1998 6:51:40 PM | EMS |  | MassPerMass | mg/kg | Y | (mass conc.) |  | 13494-80-9 | Metals - Total; | Metals - Total; EMS code: TE-T | Chemical | Total | LAB
Tellurium Total (mass conc.) | TE-T | ug/g | Tellurium Total | X551 | Metals in Biota (dry), total, acid digestion, ICP-SFMS | 0.1 gram of dried, homogenized biota is weighed in a microwave TFM vessel, and 8mL of Nitric Acid and 1mL of Hydrogen Peroxide are added. The sample is digested at 200 degrees C for 15 minutes in a closed vessel high pressure microwave oven. The sample is cooled, the volume adjusted to 100mL and introduced to an iductively coupled argon plasma-sector field mass spectrometer (ICP-SFMS) by pneumatic nebulization. Each respective element is measured at a specific mass to charge ratio, m/z value expressed in amu (atomic mass units), and at a specified instrument resolution. LR: Low Resolution ~300, MR: Mid Resolution ~4000 and HR: Hich Resolution ~10000. Ref: Method number 02-2705, National Laboratory for Environmental Testing, CCIW, Environment Canada, Burlington. Requested April 2003. | 0.02 | Y | Y | Y | 43 | 8/11/2015 | 10/30/2023 | 11/28/2023 2:21:33 PM | 2015-03-11 |  | RDGIBSON |  | MassPerMass | mg/kg | Y | (mass conc.) |  | 13494-80-9 | Metals - Total; | Metals - Total; EMS code: TE-T | Chemical | Total | LAB
Tellurium Total (mass conc.) | TE-T | ug/g | Tellurium Total | FS82 | PBM,dry60C,10mesh,SALM-ICP-MS | PBM;dry60C;10mesh;SALM-ICP-MS | 0.1 | Y | Y | Y | 212 | 1/31/2002 | 3/16/2024 6:06:00 PM | 3/26/2024 8:53:57 AM | 2002-11-12 |  | UMULLER |  | MassPerMass | mg/kg | Y | (mass conc.) |  | 13494-80-9 | Metals - Total; | Metals - Total; EMS code: TE-T | Chemical | Total | LAB
Tellurium Total (mass conc.) | TE-T | ug/g | Tellurium Total | FS01 | D&G,Nitric/HCl:ICP | Samples are dried at 60 C, then either sieved to -100mesh (150 um) and rolled to homogenize, or finely ground with a mortar and pestle or a shatter box laboratory mill and rolled (depending on the submitter's requirements). The samples are then weighed into Teflon digestion liners and digested with HNO3 and HCl in a microwave oven. Samples are cooled, volumized, and allowed to settle overnight before being decanted. Analysis is then performed via Inductively Coupled Argon Plasma Atomic Emission Spectrometry (ICP-AES) (Simultaneous multi element analysis). In ICP Spectrometry, the liquid sample is pumped to the nebulizer, where it is convertd into an aerosol. the nebulizer carrier gas flow than transports the wet aerosol past the impact bead, where the large droplets condense out and flow to the waste container. The remaining fine aerosol is carried into the plasma. There, the high temperature desolvates the aerosol and dissociates the sample material into individual atoms and ions, which are excited to emit light at wavelengths characteristic of the elements present. A diffraction grating in the spectrometer diffracts the various wavelengths of light through exit slits to the photo-multiplier tubes, which convert the light energy to electronic signals. | 5 | Y | Y | Y | 271 | 1/31/2002 | 3/22/2002 | 4/1/2004 1:19:35 AM | 2004-02-10 |  | UMULLER |  | MassPerMass | mg/kg | Y | (mass conc.) |  | 13494-80-9 | Metals - Total; | Metals - Total; EMS code: TE-T | Chemical | Total | LAB
Tellurium Total (mass conc.) | TE-T | ug/g | Tellurium Total | 0192 | Hom, Nitric/Perchlor,ICP | Sample already in a dry state so does not require drying before homogenization and nitric perchlorid digestion followed by ICP analysis. | 20 | Y | Y | Y | 192 |  |  | 10/24/1996 11:23:42 AM | 1996-04-12 | 6/3/1998 6:51:40 PM | EMS |  | MassPerMass | mg/kg | Y | (mass conc.) |  | 13494-80-9 | Metals - Total; | Metals - Total; EMS code: TE-T | Chemical | Total | LAB
Tellurium Total (mass conc.) | TE-T | ug/g | Tellurium Total | MTID | MET-DRY-CCMS-VA | Metals in Tissue by CRC ICPMS (DRY) Methodology: This method is conducted following British Columbia Lab Manual method "Metals in Animal Tissue and Vegetation (Biota) - Prescriptive". Tissue samples are homogenized and sub-sampled prior to hotblock digestion with nitric and hydrochloric acids, in combination with addition of hydrogen peroxide. Instrumental analysis is by collision cell inductively coupled plasma - mass spectrometry (modified from EPA Method 6020A). Method Limitation: This method employs a strong acid/peroxide digestion, and is intended to provide a conservative estimate of bio-available metals. Near complete recoveries are achieved for most toxicologically important metals, but elements associated with recalcitrant minerals may be only partially recovered. | 0.02 | Y | Y | Y | 122 | 8/13/2014 | 9/8/2022 | 10/26/2022 7:14:15 AM | 2015-03-09 | 3/11/2015 4:12:05 PM | RDGIBSON | EMS | MassPerMass | mg/kg | Y | (mass conc.) |  | 13494-80-9 | Metals - Total; | Metals - Total; EMS code: TE-T | Chemical | Total | LAB
Tellurium Total (mass conc.) | TE-T | ug/g | Tellurium Total | EQ02 | EQUIS (ug/g) | EQUIS (ug/g) | 20 | N | Y | Y | 741 |  |  | 10/23/1996 12:08:28 AM | 1996-04-12 | 6/3/1998 6:51:40 PM | EMS |  | MassPerMass | mg/kg | Y | (mass conc.) |  | 13494-80-9 | Metals - Total; | Metals - Total; EMS code: TE-T | Chemical | Total | LAB
Tebuthiuron (mass conc.) | TEBU | ug/g | Tebuthiuron | ZN03 | DCM+Ac.Extr:GC/MS | DCM+Ac.Extr:GC/MS EPA 8270E (mod) | 0.005 | Y | Y | Y | 2 | 11/2/2022 12:53:00 AM | 11/2/2022 4:41:00 AM | 1/7/2023 3:12:11 PM | 2023-01-06 |  | EMS |  | MassPerMass | mg/kg | Y | (mass conc.) |  | 34014-18-1 | Pesticides; | Pesticides; EMS code: TEBU | Chemical |  | LAB
Temephos (mass conc.) | TEME | ug/g | Temephos | ZN03 | DCM+Ac.Extr:GC/MS | DCM+Ac.Extr:GC/MS EPA 8270E (mod) | 0.05 | Y | Y | Y | 16 | 1/25/2022 | 11/2/2022 4:41:00 AM | 1/7/2023 3:12:11 PM | 2022-06-13 |  | EMS |  | MassPerMass | mg/kg | Y | (mass conc.) |  | 3383-96-8 | Pesticides; | Pesticides; EMS code: TEME | Chemical |  | LAB
Thorium Total (mass conc.) | TH-T | ug/g | Thorium Total | FS82 | PBM,dry60C,10mesh,SALM-ICP-MS | PBM;dry60C;10mesh;SALM-ICP-MS | 0.5 | Y | Y | Y | 197 | 12/7/2009 3:52:00 PM | 3/16/2024 6:06:00 PM | 3/26/2024 8:53:57 AM | 2010-03-29 |  | EMS |  | MassPerMass | mg/kg | Y | (mass conc.) |  | 7440-29-1 | Metals - Total; | Metals - Total; EMS code: TH-T | Chemical | Total | LAB
Titanium Total (mass conc.) | TI-T | ug/g | Titanium Total | FS82 | PBM,dry60C,10mesh,SALM-ICP-MS | PBM;dry60C;10mesh;SALM-ICP-MS | 1 | Y | Y | Y | 3538 | 5/21/2002 | 7/24/2024 | 7/29/2024 5:17:09 PM | 2002-11-12 |  | UMULLER |  | MassPerMass | mg/kg | Y | (mass conc.) |  | 7440-32-6 | Metals - Total; | Metals - Total; EMS code: TI-T | Chemical | Total | LAB
Titanium Total (mass conc.) | TI-T | ug/g | Titanium Total | EQ02 | EQUIS (ug/g) | EQUIS (ug/g) | 1 | N | Y | Y | 760 |  |  | 10/23/1996 12:08:28 AM | 1996-04-12 | 6/3/1998 6:51:40 PM | EMS |  | MassPerMass | mg/kg | Y | (mass conc.) |  | 7440-32-6 | Metals - Total; | Metals - Total; EMS code: TI-T | Chemical | Total | LAB
Titanium Total (mass conc.) | TI-T | ug/g | Titanium Total | X551 | Metals in Biota (dry), total, acid digestion, ICP-SFMS | 0.1 gram of dried, homogenized biota is weighed in a microwave TFM vessel, and 8mL of Nitric Acid and 1mL of Hydrogen Peroxide are added. The sample is digested at 200 degrees C for 15 minutes in a closed vessel high pressure microwave oven. The sample is cooled, the volume adjusted to 100mL and introduced to an iductively coupled argon plasma-sector field mass spectrometer (ICP-SFMS) by pneumatic nebulization. Each respective element is measured at a specific mass to charge ratio, m/z value expressed in amu (atomic mass units), and at a specified instrument resolution. LR: Low Resolution ~300, MR: Mid Resolution ~4000 and HR: Hich Resolution ~10000. Ref: Method number 02-2705, National Laboratory for Environmental Testing, CCIW, Environment Canada, Burlington. Requested April 2003. | 0.5 | Y | Y | Y | 9 | 12/22/2015 | 11/2/2022 11:44:00 AM | 11/10/2022 4:22:46 PM | 2016-09-29 |  | RRENTON |  | MassPerMass | mg/kg | Y | (mass conc.) |  | 7440-32-6 | Metals - Total; | Metals - Total; EMS code: TI-T | Chemical | Total | LAB
Titanium Total (mass conc.) | TI-T | ug/g | Titanium Total | 0190 | D&G:N/P Dig:ICP Anal. | Sample is dried and grind-mixed before nitric perchloric digestion followed by ICP analysis. | 1 | Y | Y | Y | 9 |  |  | 10/23/1996 10:17:01 PM | 1996-04-12 | 6/3/1998 6:51:40 PM | EMS |  | MassPerMass | mg/kg | Y | (mass conc.) |  | 7440-32-6 | Metals - Total; | Metals - Total; EMS code: TI-T | Chemical | Total | LAB
Titanium Total (mass conc.) | TI-T | ug/g | Titanium Total | MTID | MET-DRY-CCMS-VA | Metals in Tissue by CRC ICPMS (DRY) Methodology: This method is conducted following British Columbia Lab Manual method "Metals in Animal Tissue and Vegetation (Biota) - Prescriptive". Tissue samples are homogenized and sub-sampled prior to hotblock digestion with nitric and hydrochloric acids, in combination with addition of hydrogen peroxide. Instrumental analysis is by collision cell inductively coupled plasma - mass spectrometry (modified from EPA Method 6020A). Method Limitation: This method employs a strong acid/peroxide digestion, and is intended to provide a conservative estimate of bio-available metals. Near complete recoveries are achieved for most toxicologically important metals, but elements associated with recalcitrant minerals may be only partially recovered. |  | Y | Y | Y | 6 | 2/7/2022 | 2/7/2022 | 3/29/2022 5:04:16 PM | 2022-03-25 |  | EMS |  | MassPerMass | mg/kg | Y | (mass conc.) |  | 7440-32-6 | Metals - Total; | Metals - Total; EMS code: TI-T | Chemical | Total | LAB
Titanium Total (mass conc.) | TI-T | ug/g | Titanium Total | FB04 | Freeze Dry,Hom,Acid Dig,ICP | Sample moisture is determined by weighing samples before and after freeze-drying. Freeze-dried samples are ground in a Braun blender before being weighed into Teflon PFA liners and digested with concentrated HNO3, concentrated HCl, and 50% H2O2 in a microwave oven; which results in a complete sample dissolution. Samples are collected and volumized with Type I water. Analysis is performed via Inductively Coupled Argon Plasma Atomic Emission Spectrometry (ICP-AES) (simultaneous multielement analysis), Graphite Furnace Atomic Absorption Spectrometry (GF-AAS) (low level Cd and Pb analysis), Cold Vapor Atomic Fluorescence Spectrometry (CV-AFS) (Mercury analysis) and/or Flame Atomic Absorption Spectrometry (F-AAS) (K analysis). | 0.2 | Y | Y | Y | 241 | 8/22/1996 6:11:00 PM | 2/1/2002 2:30:00 PM | 6/23/2003 1:15:35 PM | 1996-06-19 | 6/3/1998 6:51:44 PM | MPAK |  | MassPerMass | mg/kg | Y | (mass conc.) |  | 7440-32-6 | Metals - Total; | Metals - Total; EMS code: TI-T | Chemical | Total | LAB
Titanium Total (mass conc.) | TI-T | ug/g | Titanium Total | X230 | Hom,HNO3/HCl,ICP | The sample is dried, ground to pass 100 mesh, and digested with a nitric-hydrochloric acid mixture to solubilize the solid matter and to remove the organic material by oxidation and volatilization. The completed digests are submitted to metals instrumentation personnel for metals analysis by Inductively Coupled Atomic Emission Spectrophotometry (ICP-AES), or hydride analysis by atomic absorption. | 50 | Y | Y | Y | 119 | 2/12/2002 | 12/30/2005 | 2/3/2006 1:13:13 AM | 1996-04-12 | 6/3/1998 6:51:40 PM | EMS |  | MassPerMass | mg/kg | Y | (mass conc.) |  | 7440-32-6 | Metals - Total; | Metals - Total; EMS code: TI-T | Chemical | Total | LAB
Titanium Total (mass conc.) | TI-T | ug/g | Titanium Total | PB02 | PBM,HNO3/HCl dig,dry60C,100mesh, | Performance Based Method. Samples are dried at 60 C and sieved using a .149 mm (100 mesh) sieve. Solid samples are digested with the combination of nitric and hydrochloric acids with a 1:1 ratio of acids. For environmental purposes, strong acid leaches are used routinely since they have the advantage of speed, low cost, and superio reproducibility. All metals trapped within the refractory matrix are unlikely to have environmental consequences. Instrumental analysis of extracts produced using this digestion method can be performed by a variety of techniques. |  | Y | Y | Y | 10 | 9/13/2001 | 9/13/2001 | 11/6/2002 3:52:40 PM | 2001-07-18 |  | NPEPPIN |  | MassPerMass | mg/kg | Y | (mass conc.) |  | 7440-32-6 | Metals - Total; | Metals - Total; EMS code: TI-T | Chemical | Total | LAB
Titanium Total (mass conc.) | TI-T | ug/g | Titanium Total | ICPM | Metals in Soil by CRC ICPMS | This analysis is carried out using procedures from CSR Analytical Method: "Strong Acid Leachable Metals (SALM) in Soil", BC Ministry of Environment, 26 June 2009, and procedures adapted from EPA Method 200.2. The sample is manually homogenized, dried at 60 degrees Celsius, sieved through a 63 um (230 mesh) sieve, and a representative subsample of the dry material is weighed. The sample is then digested at 95 degrees Celsius for 2 hours by block digester using concentrated nitric and hydrochloric acids. Instrumental analysis is by collision cell inductively coupled plasma - mass spectrometry (modifed from EPA Method 6020A). Method Limitation: This method is not a total digestion technique. It is a very strong acid digestion that is intended to dissolve those metals that may be environmentally available. By design, elements bound in silicate structures are not normally dissolved by this procedure as they are not usually mobile in the environment. | 1 | Y | Y | Y | 103 | 9/19/2017 | 9/24/2023 | 1/12/2024 11:16:52 AM | 2018-01-09 |  | JKROGH |  | MassPerMass | mg/kg | Y | (mass conc.) |  | 7440-32-6 | Metals - Total; | Metals - Total; EMS code: TI-T | Chemical | Total | LAB
Titanium Total (mass conc.) | TI-T | ug/g | Titanium Total | FS89 | Homo,HNO3 dig,ICP-AES | Homo;HNO3 dig;ICP-AES | 0.3 | Y | Y | Y | 4 | 1/5/2001 | 8/20/2001 12:00:00 PM | 10/23/2002 1:42:52 PM | 2001-03-08 |  | NPEPPIN |  | MassPerMass | mg/kg | Y | (mass conc.) |  | 7440-32-6 | Metals - Total; | Metals - Total; EMS code: TI-T | Chemical | Total | LAB
Titanium Total (mass conc.) | TI-T | ug/g | Titanium Total | FS01 | D&G,Nitric/HCl:ICP | Samples are dried at 60 C, then either sieved to -100mesh (150 um) and rolled to homogenize, or finely ground with a mortar and pestle or a shatter box laboratory mill and rolled (depending on the submitter's requirements). The samples are then weighed into Teflon digestion liners and digested with HNO3 and HCl in a microwave oven. Samples are cooled, volumized, and allowed to settle overnight before being decanted. Analysis is then performed via Inductively Coupled Argon Plasma Atomic Emission Spectrometry (ICP-AES) (Simultaneous multi element analysis). In ICP Spectrometry, the liquid sample is pumped to the nebulizer, where it is convertd into an aerosol. the nebulizer carrier gas flow than transports the wet aerosol past the impact bead, where the large droplets condense out and flow to the waste container. The remaining fine aerosol is carried into the plasma. There, the high temperature desolvates the aerosol and dissociates the sample material into individual atoms and ions, which are excited to emit light at wavelengths characteristic of the elements present. A diffraction grating in the spectrometer diffracts the various wavelengths of light through exit slits to the photo-multiplier tubes, which convert the light energy to electronic signals. | 0.3 | Y | Y | Y | 2642 | 8/30/1996 1:52:00 PM | 10/10/2007 | 5/24/2008 1:15:03 AM | 1996-06-19 | 6/3/1998 6:51:44 PM | MPAK |  | MassPerMass | mg/kg | Y | (mass conc.) |  | 7440-32-6 | Metals - Total; | Metals - Total; EMS code: TI-T | Chemical | Total | LAB
Titanium Total (mass conc.) | TI-T | ug/g | Titanium Total | 0192 | Hom, Nitric/Perchlor,ICP | Sample already in a dry state so does not require drying before homogenization and nitric perchlorid digestion followed by ICP analysis. | 1 | Y | Y | Y | 236 |  |  | 10/24/1996 11:23:42 AM | 1996-04-12 | 6/3/1998 6:51:41 PM | EMS |  | MassPerMass | mg/kg | Y | (mass conc.) |  | 7440-32-6 | Metals - Total; | Metals - Total; EMS code: TI-T | Chemical | Total | LAB
Thallium Total (mass conc.) | TL-T | ug/g | Thallium Total | MTID | MET-DRY-CCMS-VA | Metals in Tissue by CRC ICPMS (DRY) Methodology: This method is conducted following British Columbia Lab Manual method "Metals in Animal Tissue and Vegetation (Biota) - Prescriptive". Tissue samples are homogenized and sub-sampled prior to hotblock digestion with nitric and hydrochloric acids, in combination with addition of hydrogen peroxide. Instrumental analysis is by collision cell inductively coupled plasma - mass spectrometry (modified from EPA Method 6020A). Method Limitation: This method employs a strong acid/peroxide digestion, and is intended to provide a conservative estimate of bio-available metals. Near complete recoveries are achieved for most toxicologically important metals, but elements associated with recalcitrant minerals may be only partially recovered. | 0.002 | Y | Y | Y | 122 | 8/13/2014 | 9/8/2022 | 10/26/2022 7:14:15 AM | 2015-03-09 | 3/11/2015 4:12:05 PM | RDGIBSON | EMS | MassPerMass | mg/kg | Y | (mass conc.) |  | 7440-28-0 | Metals - Total; | Metals - Total; EMS code: TL-T | Chemical | Total | LAB
Thallium Total (mass conc.) | TL-T | ug/g | Thallium Total | PB02 | PBM,HNO3/HCl dig,dry60C,100mesh, | Performance Based Method. Samples are dried at 60 C and sieved using a .149 mm (100 mesh) sieve. Solid samples are digested with the combination of nitric and hydrochloric acids with a 1:1 ratio of acids. For environmental purposes, strong acid leaches are used routinely since they have the advantage of speed, low cost, and superio reproducibility. All metals trapped within the refractory matrix are unlikely to have environmental consequences. Instrumental analysis of extracts produced using this digestion method can be performed by a variety of techniques. |  | Y | Y | Y | 52 | 5/24/2001 3:42:00 PM | 11/26/2001 10:23:00 AM | 5/26/2003 2:28:42 PM | 2001-07-18 |  | NPEPPIN |  | MassPerMass | mg/kg | Y | (mass conc.) |  | 7440-28-0 | Metals - Total; | Metals - Total; EMS code: TL-T | Chemical | Total | LAB
Thallium Total (mass conc.) | TL-T | ug/g | Thallium Total | 0190 | D&G:N/P Dig:ICP Anal. | Sample is dried and grind-mixed before nitric perchloric digestion followed by ICP analysis. | 20 | Y | Y | Y | 9 |  |  | 10/23/1996 10:17:01 PM | 1996-04-12 | 6/3/1998 6:51:40 PM | EMS |  | MassPerMass | mg/kg | Y | (mass conc.) |  | 7440-28-0 | Metals - Total; | Metals - Total; EMS code: TL-T | Chemical | Total | LAB
Thallium Total (mass conc.) | TL-T | ug/g | Thallium Total | X503 | not dry,homo,Aqua Regia dig,GFAAS,Calc | Not dry;homogenization;Aqua Regia digestion;GFAAS; calculation | 0.5 | Y | Y | Y | 5 | 12/30/2005 | 12/30/2005 | 2/3/2006 1:13:13 AM | 1998-12-09 |  | NPEPPIN |  | MassPerMass | mg/kg | Y | (mass conc.) |  | 7440-28-0 | Metals - Total; | Metals - Total; EMS code: TL-T | Chemical | Total | LAB
Thallium Total (mass conc.) | TL-T | ug/g | Thallium Total | 0192 | Hom, Nitric/Perchlor,ICP | Sample already in a dry state so does not require drying before homogenization and nitric perchlorid digestion followed by ICP analysis. | 20 | Y | Y | Y | 272 | 2/13/2002 | 5/29/2002 | 1/14/2004 1:00:44 AM | 1996-04-12 | 6/3/1998 6:51:40 PM | EMS |  | MassPerMass | mg/kg | Y | (mass conc.) |  | 7440-28-0 | Metals - Total; | Metals - Total; EMS code: TL-T | Chemical | Total | LAB
Thallium Total (mass conc.) | TL-T | ug/g | Thallium Total | EQ02 | EQUIS (ug/g) | EQUIS (ug/g) | 20 | N | Y | Y | 743 |  |  | 10/23/1996 12:08:28 AM | 1996-04-12 | 6/3/1998 6:51:41 PM | EMS |  | MassPerMass | mg/kg | Y | (mass conc.) |  | 7440-28-0 | Metals - Total; | Metals - Total; EMS code: TL-T | Chemical | Total | LAB
Thallium Total (mass conc.) | TL-T | ug/g | Thallium Total | ICPM | Metals in Soil by CRC ICPMS | This analysis is carried out using procedures from CSR Analytical Method: "Strong Acid Leachable Metals (SALM) in Soil", BC Ministry of Environment, 26 June 2009, and procedures adapted from EPA Method 200.2. The sample is manually homogenized, dried at 60 degrees Celsius, sieved through a 63 um (230 mesh) sieve, and a representative subsample of the dry material is weighed. The sample is then digested at 95 degrees Celsius for 2 hours by block digester using concentrated nitric and hydrochloric acids. Instrumental analysis is by collision cell inductively coupled plasma - mass spectrometry (modifed from EPA Method 6020A). Method Limitation: This method is not a total digestion technique. It is a very strong acid digestion that is intended to dissolve those metals that may be environmentally available. By design, elements bound in silicate structures are not normally dissolved by this procedure as they are not usually mobile in the environment. | 0.05 | Y | Y | Y | 103 | 9/19/2017 | 9/24/2023 | 1/12/2024 11:16:52 AM | 2018-01-09 |  | JKROGH |  | MassPerMass | mg/kg | Y | (mass conc.) |  | 7440-28-0 | Metals - Total; | Metals - Total; EMS code: TL-T | Chemical | Total | LAB
Thallium Total (mass conc.) | TL-T | ug/g | Thallium Total | FS82 | PBM,dry60C,10mesh,SALM-ICP-MS | PBM;dry60C;10mesh;SALM-ICP-MS | 0.05 | Y | Y | Y | 3526 | 1/31/2002 | 7/24/2024 | 7/29/2024 5:17:09 PM | 2002-11-12 |  | UMULLER |  | MassPerMass | mg/kg | Y | (mass conc.) |  | 7440-28-0 | Metals - Total; | Metals - Total; EMS code: TL-T | Chemical | Total | LAB
Thallium Total (mass conc.) | TL-T | ug/g | Thallium Total | X551 | Metals in Biota (dry), total, acid digestion, ICP-SFMS | 0.1 gram of dried, homogenized biota is weighed in a microwave TFM vessel, and 8mL of Nitric Acid and 1mL of Hydrogen Peroxide are added. The sample is digested at 200 degrees C for 15 minutes in a closed vessel high pressure microwave oven. The sample is cooled, the volume adjusted to 100mL and introduced to an iductively coupled argon plasma-sector field mass spectrometer (ICP-SFMS) by pneumatic nebulization. Each respective element is measured at a specific mass to charge ratio, m/z value expressed in amu (atomic mass units), and at a specified instrument resolution. LR: Low Resolution ~300, MR: Mid Resolution ~4000 and HR: Hich Resolution ~10000. Ref: Method number 02-2705, National Laboratory for Environmental Testing, CCIW, Environment Canada, Burlington. Requested April 2003. | 0.001 | Y | Y | Y | 46 | 8/14/2015 | 10/30/2023 | 11/28/2023 2:21:33 PM | 2004-01-19 |  | UMULLER |  | MassPerMass | mg/kg | Y | (mass conc.) |  | 7440-28-0 | Metals - Total; | Metals - Total; EMS code: TL-T | Chemical | Total | LAB
Thallium Total (mass conc.) | TL-T | ug/g | Thallium Total | X546 | Dig,FA,HNO3,ICPMS | Digestion, the analytes in the resulting digests are nebulized followed by ion entrained in plasma gas and extracted by means of a differentially pumped vacuum interface into a mass spectrometer | 0.2 | Y | Y | Y | 448 | 6/20/2005 | 10/10/2007 | 5/24/2008 1:15:03 AM | 2001-09-18 |  | NPEPPIN |  | MassPerMass | mg/kg | Y | (mass conc.) |  | 7440-28-0 | Metals - Total; | Metals - Total; EMS code: TL-T | Chemical | Total | LAB
Thallium Total (mass conc.) | TL-T | ug/g | Thallium Total | FS01 | D&G,Nitric/HCl:ICP | Samples are dried at 60 C, then either sieved to -100mesh (150 um) and rolled to homogenize, or finely ground with a mortar and pestle or a shatter box laboratory mill and rolled (depending on the submitter's requirements). The samples are then weighed into Teflon digestion liners and digested with HNO3 and HCl in a microwave oven. Samples are cooled, volumized, and allowed to settle overnight before being decanted. Analysis is then performed via Inductively Coupled Argon Plasma Atomic Emission Spectrometry (ICP-AES) (Simultaneous multi element analysis). In ICP Spectrometry, the liquid sample is pumped to the nebulizer, where it is convertd into an aerosol. the nebulizer carrier gas flow than transports the wet aerosol past the impact bead, where the large droplets condense out and flow to the waste container. The remaining fine aerosol is carried into the plasma. There, the high temperature desolvates the aerosol and dissociates the sample material into individual atoms and ions, which are excited to emit light at wavelengths characteristic of the elements present. A diffraction grating in the spectrometer diffracts the various wavelengths of light through exit slits to the photo-multiplier tubes, which convert the light energy to electronic signals. | 5 | Y | Y | Y | 271 | 1/31/2002 | 3/22/2002 | 4/1/2004 1:19:35 AM | 2004-02-10 |  | UMULLER |  | MassPerMass | mg/kg | Y | (mass conc.) |  | 7440-28-0 | Metals - Total; | Metals - Total; EMS code: TL-T | Chemical | Total | LAB
Total Nonylphenol Ethoxylates (mass conc.) | TNE | ug/g | Total Nonylphenol Ethoxylates | A849 | J. of Chrom. A849 (1999) 467-482 | Sample is derivatized and injected directly. Each compound is separated by reversed phase HPLC and analyzed by Electro Spray Ionization MS/MS detection using Triple Quadrupole MS/MS detector. Internal standards are used for quantitation. | 0.5 | Y | Y | Y | 8 | 3/14/2020 | 3/16/2020 | 2/21/2023 2:10:31 PM | 2022-08-08 |  | EMS |  | MassPerMass | mg/kg | Y | (mass conc.) |  |  |  | EMS code: TNE | Chemical | Total | LAB
Total Nitrophenols (mass conc.) | TNP | ug/g | Total Nitrophenols | E8041S | EPA 8041A for soil | See EPA 8041A | 0.1 | Y | Y | Y | 15 | 1/14/2022 | 2/5/2022 | 1/11/2024 1:07:08 PM | 2022-06-23 |  | EMS |  | MassPerMass | mg/kg | Y | (mass conc.) |  |  | Organics; | Organics; EMS code: TNP | Chemical | Total | LAB
Total Octylphenol Ethoxylates (mass conc.) | TOE | ug/g | Total Octylphenol Ethoxylates | A849 | J. of Chrom. A849 (1999) 467-482 | Sample is derivatized and injected directly. Each compound is separated by reversed phase HPLC and analyzed by Electro Spray Ionization MS/MS detection using Triple Quadrupole MS/MS detector. Internal standards are used for quantitation. | 0.5 | Y | Y | Y | 8 | 3/14/2020 | 3/16/2020 | 2/21/2023 2:10:31 PM | 2022-08-08 |  | EMS |  | MassPerMass | mg/kg | Y | (mass conc.) |  |  | Organics; | Organics; EMS code: TOE | Chemical | Total | LAB
tert-Octylphenol(mass conc.) | TOPHEN | ug/g | tert-Octylphenol CAS: 27193-28-8 | A849 | J. of Chrom. A849 (1999) 467-482 | Sample is derivatized and injected directly. Each compound is separated by reversed phase HPLC and analyzed by Electro Spray Ionization MS/MS detection using Triple Quadrupole MS/MS detector. Internal standards are used for quantitation. | 0.25 | Y | Y | Y | 8 | 3/14/2020 | 3/16/2020 | 2/21/2023 2:10:31 PM | 2022-08-11 |  | EMS |  | MassPerMass | mg/kg | Y | (mass conc.) |  | 27193-28-8 | Organics; | Organics; EMS code: TOPHEN | Chemical |  | LAB
Particulate:Total (mass conc.) | TP-T | ug/g | Particulate:Total | EQ02 | EQUIS (ug/g) | EQUIS (ug/g) | 0 | N | Y | Y | 269 |  |  | 10/22/1996 7:37:46 PM | 1996-04-12 | 6/3/1998 6:51:46 PM | EMS |  | MassPerMass | mg/kg | Y | (mass conc.) |  |  | Particulates; | Particulates; EMS code: TP-T | Chemical | Total | LAB
Particulate:Total (mass conc.) | TP-T | ug/g | Particulate:Total | CAL2 | Calculation (ug/g) | Calculation (ug/g) | 0 | Y | Y | Y | 7 |  |  | 10/24/1996 2:00:30 PM | 1996-04-12 | 6/3/1998 6:51:42 PM | EMS |  | MassPerMass | mg/kg | Y | (mass conc.) |  |  | Particulates; | Particulates; EMS code: TP-T | Chemical | Total | LAB
Tributyl Tin (mass conc.) | TRSN | ug/g | Tributyl Tin | SN02 | Soil/Grignard/GC/MS | Soil/Grignard/GC/MS | 0.005 | N | Y | Y | 6 |  |  | 10/24/1996 1:45:43 PM | 1996-04-12 | 6/3/1998 6:51:40 PM | EMS |  | MassPerMass | mg/kg | Y | (mass conc.) |  | 36643-28-4 | Organometallics; | Organometallics; EMS code: TRSN | Chemical |  | LAB
Total Sulfer <63um (mass conc.) | TS63UM | ug/g | Total Sulfer <63um | TSCM2 | ISO 15178:2000 (mg/kg) | See ISO 15178:2000 | 0.05 | Y | Y | Y | 10 | 7/15/2022 | 7/15/2022 | 8/30/2022 2:18:08 PM | 2022-08-30 |  | EMS |  | MassPerMass | mg/kg | Y | (mass conc.) |  | 7704-34-9 |  | EMS code: TS63UM | Chemical | Total | LAB
Uranium Total (mass conc.) | U--T | ug/g | Uranium Total | PB02 | PBM,HNO3/HCl dig,dry60C,100mesh, | Performance Based Method. Samples are dried at 60 C and sieved using a .149 mm (100 mesh) sieve. Solid samples are digested with the combination of nitric and hydrochloric acids with a 1:1 ratio of acids. For environmental purposes, strong acid leaches are used routinely since they have the advantage of speed, low cost, and superio reproducibility. All metals trapped within the refractory matrix are unlikely to have environmental consequences. Instrumental analysis of extracts produced using this digestion method can be performed by a variety of techniques. |  | Y | Y | Y | 52 | 5/24/2001 3:42:00 PM | 11/26/2001 10:23:00 AM | 5/26/2003 2:28:44 PM | 2001-07-18 |  | NPEPPIN |  | MassPerMass | mg/kg | Y | (mass conc.) |  | 7440-61-1 | Metals - Total; | Metals - Total; EMS code: U--T | Chemical | Total | LAB
Uranium Total (mass conc.) | U--T | ug/g | Uranium Total | ICPM | Metals in Soil by CRC ICPMS | This analysis is carried out using procedures from CSR Analytical Method: "Strong Acid Leachable Metals (SALM) in Soil", BC Ministry of Environment, 26 June 2009, and procedures adapted from EPA Method 200.2. The sample is manually homogenized, dried at 60 degrees Celsius, sieved through a 63 um (230 mesh) sieve, and a representative subsample of the dry material is weighed. The sample is then digested at 95 degrees Celsius for 2 hours by block digester using concentrated nitric and hydrochloric acids. Instrumental analysis is by collision cell inductively coupled plasma - mass spectrometry (modifed from EPA Method 6020A). Method Limitation: This method is not a total digestion technique. It is a very strong acid digestion that is intended to dissolve those metals that may be environmentally available. By design, elements bound in silicate structures are not normally dissolved by this procedure as they are not usually mobile in the environment. | 0.05 | Y | Y | Y | 103 | 9/19/2017 | 9/24/2023 | 1/12/2024 11:16:52 AM | 2018-01-09 |  | JKROGH |  | MassPerMass | mg/kg | Y | (mass conc.) |  | 7440-61-1 | Metals - Total; | Metals - Total; EMS code: U--T | Chemical | Total | LAB
Uranium Total (mass conc.) | U--T | ug/g | Uranium Total | X551 | Metals in Biota (dry), total, acid digestion, ICP-SFMS | 0.1 gram of dried, homogenized biota is weighed in a microwave TFM vessel, and 8mL of Nitric Acid and 1mL of Hydrogen Peroxide are added. The sample is digested at 200 degrees C for 15 minutes in a closed vessel high pressure microwave oven. The sample is cooled, the volume adjusted to 100mL and introduced to an iductively coupled argon plasma-sector field mass spectrometer (ICP-SFMS) by pneumatic nebulization. Each respective element is measured at a specific mass to charge ratio, m/z value expressed in amu (atomic mass units), and at a specified instrument resolution. LR: Low Resolution ~300, MR: Mid Resolution ~4000 and HR: Hich Resolution ~10000. Ref: Method number 02-2705, National Laboratory for Environmental Testing, CCIW, Environment Canada, Burlington. Requested April 2003. | 0.001 | Y | Y | Y | 46 | 8/11/2015 | 10/30/2023 | 11/28/2023 2:21:33 PM | 2004-01-19 |  | UMULLER |  | MassPerMass | mg/kg | Y | (mass conc.) |  | 7440-61-1 | Metals - Total; | Metals - Total; EMS code: U--T | Chemical | Total | LAB
Uranium Total (mass conc.) | U--T | ug/g | Uranium Total | FS82 | PBM,dry60C,10mesh,SALM-ICP-MS | PBM;dry60C;10mesh;SALM-ICP-MS | 0.05 | Y | Y | Y | 1212 | 6/20/2005 | 7/24/2024 | 7/29/2024 5:17:09 PM | 2002-11-12 |  | UMULLER |  | MassPerMass | mg/kg | Y | (mass conc.) |  | 7440-61-1 | Metals - Total; | Metals - Total; EMS code: U--T | Chemical | Total | LAB
Uranium Total (mass conc.) | U--T | ug/g | Uranium Total | MTID | MET-DRY-CCMS-VA | Metals in Tissue by CRC ICPMS (DRY) Methodology: This method is conducted following British Columbia Lab Manual method "Metals in Animal Tissue and Vegetation (Biota) - Prescriptive". Tissue samples are homogenized and sub-sampled prior to hotblock digestion with nitric and hydrochloric acids, in combination with addition of hydrogen peroxide. Instrumental analysis is by collision cell inductively coupled plasma - mass spectrometry (modified from EPA Method 6020A). Method Limitation: This method employs a strong acid/peroxide digestion, and is intended to provide a conservative estimate of bio-available metals. Near complete recoveries are achieved for most toxicologically important metals, but elements associated with recalcitrant minerals may be only partially recovered. | 0.002 | Y | Y | Y | 122 | 8/13/2014 | 9/8/2022 | 10/26/2022 7:14:15 AM | 2015-03-09 | 3/11/2015 4:12:05 PM | RDGIBSON | EMS | MassPerMass | mg/kg | Y | (mass conc.) |  | 7440-61-1 | Metals - Total; | Metals - Total; EMS code: U--T | Chemical | Total | LAB
Vanadium Total (mass conc.) | V--T | ug/g | Vanadium Total | X230 | Hom,HNO3/HCl,ICP | The sample is dried, ground to pass 100 mesh, and digested with a nitric-hydrochloric acid mixture to solubilize the solid matter and to remove the organic material by oxidation and volatilization. The completed digests are submitted to metals instrumentation personnel for metals analysis by Inductively Coupled Atomic Emission Spectrophotometry (ICP-AES), or hydride analysis by atomic absorption. | 1 | Y | Y | Y | 159 | 2/12/2002 | 12/30/2005 | 2/3/2006 1:13:13 AM | 1996-04-12 | 6/3/1998 6:51:40 PM | EMS |  | MassPerMass | mg/kg | Y | (mass conc.) |  | 7440-62-2 | Metals - Total; | Metals - Total; EMS code: V--T | Chemical | Total | LAB
Vanadium Total (mass conc.) | V--T | ug/g | Vanadium Total | PB02 | PBM,HNO3/HCl dig,dry60C,100mesh, | Performance Based Method. Samples are dried at 60 C and sieved using a .149 mm (100 mesh) sieve. Solid samples are digested with the combination of nitric and hydrochloric acids with a 1:1 ratio of acids. For environmental purposes, strong acid leaches are used routinely since they have the advantage of speed, low cost, and superio reproducibility. All metals trapped within the refractory matrix are unlikely to have environmental consequences. Instrumental analysis of extracts produced using this digestion method can be performed by a variety of techniques. |  | Y | Y | Y | 52 | 5/24/2001 3:42:00 PM | 11/26/2001 10:23:00 AM | 5/26/2003 2:28:49 PM | 2001-07-18 |  | NPEPPIN |  | MassPerMass | mg/kg | Y | (mass conc.) |  | 7440-62-2 | Metals - Total; | Metals - Total; EMS code: V--T | Chemical | Total | LAB
Vanadium Total (mass conc.) | V--T | ug/g | Vanadium Total | MTID | MET-DRY-CCMS-VA | Metals in Tissue by CRC ICPMS (DRY) Methodology: This method is conducted following British Columbia Lab Manual method "Metals in Animal Tissue and Vegetation (Biota) - Prescriptive". Tissue samples are homogenized and sub-sampled prior to hotblock digestion with nitric and hydrochloric acids, in combination with addition of hydrogen peroxide. Instrumental analysis is by collision cell inductively coupled plasma - mass spectrometry (modified from EPA Method 6020A). Method Limitation: This method employs a strong acid/peroxide digestion, and is intended to provide a conservative estimate of bio-available metals. Near complete recoveries are achieved for most toxicologically important metals, but elements associated with recalcitrant minerals may be only partially recovered. | 0.1 | Y | Y | Y | 122 | 8/13/2014 | 9/8/2022 | 10/26/2022 7:14:15 AM | 2015-03-09 | 3/11/2015 4:12:05 PM | RDGIBSON | EMS | MassPerMass | mg/kg | Y | (mass conc.) |  | 7440-62-2 | Metals - Total; | Metals - Total; EMS code: V--T | Chemical | Total | LAB
Vanadium Total (mass conc.) | V--T | ug/g | Vanadium Total | 0192 | Hom, Nitric/Perchlor,ICP | Sample already in a dry state so does not require drying before homogenization and nitric perchlorid digestion followed by ICP analysis. | 1 | Y | Y | Y | 708 |  |  | 10/24/1996 12:50:25 PM | 1996-04-12 | 6/3/1998 6:51:46 PM | EMS |  | MassPerMass | mg/kg | Y | (mass conc.) |  | 7440-62-2 | Metals - Total; | Metals - Total; EMS code: V--T | Chemical | Total | LAB
Vanadium Total (mass conc.) | V--T | ug/g | Vanadium Total | FS89 | Homo,HNO3 dig,ICP-AES | Homo;HNO3 dig;ICP-AES | 2 | Y | Y | Y | 4 | 1/5/2001 | 8/20/2001 12:00:00 PM | 10/23/2002 1:42:53 PM | 2001-03-08 |  | NPEPPIN |  | MassPerMass | mg/kg | Y | (mass conc.) |  | 7440-62-2 | Metals - Total; | Metals - Total; EMS code: V--T | Chemical | Total | LAB
Vanadium Total (mass conc.) | V--T | ug/g | Vanadium Total | FB04 | Freeze Dry,Hom,Acid Dig,ICP | Sample moisture is determined by weighing samples before and after freeze-drying. Freeze-dried samples are ground in a Braun blender before being weighed into Teflon PFA liners and digested with concentrated HNO3, concentrated HCl, and 50% H2O2 in a microwave oven; which results in a complete sample dissolution. Samples are collected and volumized with Type I water. Analysis is performed via Inductively Coupled Argon Plasma Atomic Emission Spectrometry (ICP-AES) (simultaneous multielement analysis), Graphite Furnace Atomic Absorption Spectrometry (GF-AAS) (low level Cd and Pb analysis), Cold Vapor Atomic Fluorescence Spectrometry (CV-AFS) (Mercury analysis) and/or Flame Atomic Absorption Spectrometry (F-AAS) (K analysis). | 0.8 | Y | Y | Y | 245 | 8/22/1996 6:11:00 PM | 12/1/2010 | 12/9/2010 3:55:27 PM | 1997-02-27 | 6/3/1998 6:51:46 PM | MPAK |  | MassPerMass | mg/kg | Y | (mass conc.) |  | 7440-62-2 | Metals - Total; | Metals - Total; EMS code: V--T | Chemical | Total | LAB
Vanadium Total (mass conc.) | V--T | ug/g | Vanadium Total | 0196 | D&G: LTA/HCl: ICP | D&G: LTA/HCl: ICP | 1 | Y | Y | Y | 27 |  |  | 10/24/1996 2:08:13 PM | 1996-04-12 | 6/3/1998 6:51:40 PM | EMS |  | MassPerMass | mg/kg | Y | (mass conc.) |  | 7440-62-2 | Metals - Total; | Metals - Total; EMS code: V--T | Chemical | Total | LAB
Vanadium Total (mass conc.) | V--T | ug/g | Vanadium Total | FS82 | PBM,dry60C,10mesh,SALM-ICP-MS | PBM;dry60C;10mesh;SALM-ICP-MS | 2 | Y | Y | Y | 3624 | 5/21/2002 | 7/24/2024 | 7/29/2024 5:17:09 PM | 2002-11-12 |  | UMULLER |  | MassPerMass | mg/kg | Y | (mass conc.) |  | 7440-62-2 | Metals - Total; | Metals - Total; EMS code: V--T | Chemical | Total | LAB
Vanadium Total (mass conc.) | V--T | ug/g | Vanadium Total | EQ02 | EQUIS (ug/g) | EQUIS (ug/g) | 1 | N | Y | Y | 760 |  |  | 10/23/1996 12:08:28 AM | 1996-04-12 | 6/3/1998 6:51:40 PM | EMS |  | MassPerMass | mg/kg | Y | (mass conc.) |  | 7440-62-2 | Metals - Total; | Metals - Total; EMS code: V--T | Chemical | Total | LAB
Vanadium Total (mass conc.) | V--T | ug/g | Vanadium Total | 0190 | D&G:N/P Dig:ICP Anal. | Sample is dried and grind-mixed before nitric perchloric digestion followed by ICP analysis. | 1 | Y | Y | Y | 810 |  |  | 10/24/1996 3:06:16 PM | 1996-04-12 | 6/3/1998 6:51:40 PM | EMS |  | MassPerMass | mg/kg | Y | (mass conc.) |  | 7440-62-2 | Metals - Total; | Metals - Total; EMS code: V--T | Chemical | Total | LAB
Vanadium Total (mass conc.) | V--T | ug/g | Vanadium Total | FS01 | D&G,Nitric/HCl:ICP | Samples are dried at 60 C, then either sieved to -100mesh (150 um) and rolled to homogenize, or finely ground with a mortar and pestle or a shatter box laboratory mill and rolled (depending on the submitter's requirements). The samples are then weighed into Teflon digestion liners and digested with HNO3 and HCl in a microwave oven. Samples are cooled, volumized, and allowed to settle overnight before being decanted. Analysis is then performed via Inductively Coupled Argon Plasma Atomic Emission Spectrometry (ICP-AES) (Simultaneous multi element analysis). In ICP Spectrometry, the liquid sample is pumped to the nebulizer, where it is convertd into an aerosol. the nebulizer carrier gas flow than transports the wet aerosol past the impact bead, where the large droplets condense out and flow to the waste container. The remaining fine aerosol is carried into the plasma. There, the high temperature desolvates the aerosol and dissociates the sample material into individual atoms and ions, which are excited to emit light at wavelengths characteristic of the elements present. A diffraction grating in the spectrometer diffracts the various wavelengths of light through exit slits to the photo-multiplier tubes, which convert the light energy to electronic signals. | 2 | Y | Y | Y | 2642 | 8/30/1996 1:52:00 PM | 10/10/2007 | 5/24/2008 1:15:03 AM | 1996-11-20 | 6/3/1998 6:51:46 PM | MPAK |  | MassPerMass | mg/kg | Y | (mass conc.) |  | 7440-62-2 | Metals - Total; | Metals - Total; EMS code: V--T | Chemical | Total | LAB
Vanadium Total (mass conc.) | V--T | ug/g | Vanadium Total | ICPM | Metals in Soil by CRC ICPMS | This analysis is carried out using procedures from CSR Analytical Method: "Strong Acid Leachable Metals (SALM) in Soil", BC Ministry of Environment, 26 June 2009, and procedures adapted from EPA Method 200.2. The sample is manually homogenized, dried at 60 degrees Celsius, sieved through a 63 um (230 mesh) sieve, and a representative subsample of the dry material is weighed. The sample is then digested at 95 degrees Celsius for 2 hours by block digester using concentrated nitric and hydrochloric acids. Instrumental analysis is by collision cell inductively coupled plasma - mass spectrometry (modifed from EPA Method 6020A). Method Limitation: This method is not a total digestion technique. It is a very strong acid digestion that is intended to dissolve those metals that may be environmentally available. By design, elements bound in silicate structures are not normally dissolved by this procedure as they are not usually mobile in the environment. | 0.2 | Y | Y | Y | 103 | 9/19/2017 | 9/24/2023 | 1/12/2024 11:16:52 AM | 2018-01-09 |  | JKROGH |  | MassPerMass | mg/kg | Y | (mass conc.) |  | 7440-62-2 | Metals - Total; | Metals - Total; EMS code: V--T | Chemical | Total | LAB
Vanadium Total (mass conc.) | V--T | ug/g | Vanadium Total | X551 | Metals in Biota (dry), total, acid digestion, ICP-SFMS | 0.1 gram of dried, homogenized biota is weighed in a microwave TFM vessel, and 8mL of Nitric Acid and 1mL of Hydrogen Peroxide are added. The sample is digested at 200 degrees C for 15 minutes in a closed vessel high pressure microwave oven. The sample is cooled, the volume adjusted to 100mL and introduced to an iductively coupled argon plasma-sector field mass spectrometer (ICP-SFMS) by pneumatic nebulization. Each respective element is measured at a specific mass to charge ratio, m/z value expressed in amu (atomic mass units), and at a specified instrument resolution. LR: Low Resolution ~300, MR: Mid Resolution ~4000 and HR: Hich Resolution ~10000. Ref: Method number 02-2705, National Laboratory for Environmental Testing, CCIW, Environment Canada, Burlington. Requested April 2003. | 0.01 | Y | Y | Y | 49 | 8/11/2015 | 10/30/2023 | 11/28/2023 2:21:33 PM | 2004-01-19 |  | UMULLER |  | MassPerMass | mg/kg | Y | (mass conc.) |  | 7440-62-2 | Metals - Total; | Metals - Total; EMS code: V--T | Chemical | Total | LAB
Hydrocarbons; Volatile (mass conc.) | VHC- | ug/g | Hydrocarbons; Volatile | F084 | MeOH extrac,GC/FID,nC6-nC10 | Wet solids samples are extracted with methanol using a mechanical shaker. Extracts are directly analyzed by a capillary column gas chromatography with flame ionization detection. Published as a Performance Based Method circa Dec. 2000. |  | Y | Y | Y | 185 | 11/16/2004 | 10/28/2022 5:04:00 PM | 1/7/2023 3:12:10 PM | 2000-10-25 |  | NPEPPIN |  | MassPerMass | mg/kg | Y | (mass conc.) |  |  | Petroleum Hydrocarbons; | Petroleum Hydrocarbons; EMS code: VHC- | Chemical |  | LAB
Hydrocarbons; Volatile (mass conc.) | VHC- | ug/g | Hydrocarbons; Volatile | MS03 | Static Headspace GC/MS (Soil) | (Soil) A static headspace procedure is used as a means of driving the analytes out of the matrix into a headspace. Once equilibrium is achieved, a fixed volume of headspeace is taken for subsequent determination by Gas Chromatography - Mass Spectroscopy (GC/MS) using Selected Ion Monitoring. | 10 | Y | Y | Y | 15 | 1/14/2022 | 2/4/2022 | 1/11/2024 1:07:08 PM | 2010-01-13 | 1/13/2010 10:23:23 AM | RDGIBSON | RDGIBSON | MassPerMass | mg/kg | Y | (mass conc.) |  |  | Petroleum Hydrocarbons; | Petroleum Hydrocarbons; EMS code: VHC- | Chemical |  | LAB
Hydrocarbons; Volatile Petroleum (mass conc.) | VPH- | ug/g | Hydrocarbons; Volatile Petroleum | MS03 | Static Headspace GC/MS (Soil) | (Soil) A static headspace procedure is used as a means of driving the analytes out of the matrix into a headspace. Once equilibrium is achieved, a fixed volume of headspeace is taken for subsequent determination by Gas Chromatography - Mass Spectroscopy (GC/MS) using Selected Ion Monitoring. | 10 | Y | Y | Y | 62 | 3/5/2013 | 2/7/2022 | 1/11/2024 1:07:08 PM | 2010-01-13 | 1/13/2010 10:28:59 AM | RDGIBSON | RDGIBSON | MassPerMass | mg/kg | Y | (mass conc.) |  |  | Petroleum Hydrocarbons; | Petroleum Hydrocarbons; EMS code: VPH- | Chemical |  | LAB
Hydrocarbons; Volatile Petroleum (mass conc.) | VPH- | ug/g | Hydrocarbons; Volatile Petroleum | F100 | Solids,Cal'n,VH-MAHs,nC6-nC10 | Volatile Petroleum Hydrocarbons (nC6 to nC10) are calculated using the results from selected methods. The calculation procedure for VPH requires that both Volatile Hydrocarbons (VH) and Monocyclic Aromatic Hydrocarbons (MAHs, including BTEX and styrene) be analyzed using methodologies which have been approved by the Director. Selected MAHs are subtracted from VH results to produce VPH values. The Procedure section lists the MAHs to be excluded from both waters and soils. Performance Based Method published circa Dec. 2000. | 100 | Y | Y | Y | 442 | 1/3/2001 9:09:00 AM | 7/24/2018 | 7/19/2024 8:20:35 AM | 2000-07-14 |  | NPEPPIN |  | MassPerMass | mg/kg | Y | (mass conc.) |  |  | Petroleum Hydrocarbons; | Petroleum Hydrocarbons; EMS code: VPH- | Chemical |  | LAB
Hydrocarbons; Volatile Petroleum (mass conc.) | VPH- | ug/g | Hydrocarbons; Volatile Petroleum | X529 | MeOH extr'n,purge&trap,gc/FID(nC5-nC11) | Volatile petroleum hydrocarbons (nC5-nC11) are extracted from samples using methanol. The methanol is analyzed using a purge and trap technique. Using purge and trap analysis, the volatile compounds are purged with an inert gas, adsorbed on a sorbent trap, and then desorbed into a capillary gas chromatograph with flame ionization detector. VPH results are corrected for BETX concentrations and percent moisture. Superceded Dec. 2000. | 100 | Y | Y | Y | 1 | 10/28/2022 5:04:00 PM | 10/28/2022 5:04:00 PM | 1/7/2023 3:12:10 PM | 1999-07-29 |  | NPEPPIN |  | MassPerMass | mg/kg | Y | (mass conc.) |  |  | Petroleum Hydrocarbons; | Petroleum Hydrocarbons; EMS code: VPH- | Chemical |  | LAB
Tungsten Total (mass conc.) | W--T | ug/g | Tungsten Total | FS82 | PBM,dry60C,10mesh,SALM-ICP-MS | PBM;dry60C;10mesh;SALM-ICP-MS | 1 | Y | Y | Y | 178 | 11/10/2017 4:09:00 PM | 7/24/2024 | 7/29/2024 5:17:09 PM | 2010-11-16 |  | RDGIBSON |  | MassPerMass | mg/kg | Y | (mass conc.) |  | 7440-33-7 | Metals - Total; | Metals - Total; EMS code: W--T | Chemical | Total | LAB
Xylene (mass conc.) | X001 | ug/g | Xylene | CAL2 | Calculation (ug/g) | Calculation (ug/g) | 0 | Y | Y | Y | 110 | 3/29/2006 | 2/4/2022 | 1/11/2024 1:07:09 PM | 2002-07-11 |  | NPEPPIN |  | MassPerMass | mg/kg | Y | (mass conc.) |  | 1330-20-7 | Volatile Organic Compounds (VOCs); | Volatile Organic Compounds (VOCs); EMS code: X001 | Chemical |  | LAB
Xylene (mass conc.) | X001 | ug/g | Xylene | MS02 | Purge&Trap GC/MS (VOC-S) | Purge&Trap GC/MS (VOC-S) | 0.002 | Y | Y | Y | 5 | 10/28/2022 5:04:00 PM | 10/28/2022 5:04:00 PM | 1/7/2023 3:12:10 PM | 1996-04-12 | 6/3/1998 6:51:40 PM | EMS |  | MassPerMass | mg/kg | Y | (mass conc.) |  | 1330-20-7 | Volatile Organic Compounds (VOCs); | Volatile Organic Compounds (VOCs); EMS code: X001 | Chemical |  | LAB
o-Xylene (mass conc.) | X002 | ug/g | o-Xylene | MS02 | Purge&Trap GC/MS (VOC-S) | Purge&Trap GC/MS (VOC-S) | 0.05 | Y | Y | Y | 15 | 1/14/2022 | 2/4/2022 | 1/11/2024 1:07:09 PM | 2022-07-27 |  | EMS |  | MassPerMass | mg/kg | Y | (mass conc.) |  | 95-47-6 | Volatile Organic Compounds (VOCs); | Volatile Organic Compounds (VOCs); EMS code: X002 | Chemical |  | LAB
o-Xylene (mass conc.) | X002 | ug/g | o-Xylene | FS04 | Static Headspace:HRGC/LRMS | Static Headspace anaylsis is a method for the determination of volatile compounds in liquids and/or solids by analysing the vapour phase of a sample in a closed system; in this case a sealed vial. Static Headspace is sometimes referred to as Equilibrium Headspace because the vapour phase above the sample in a sealed vial is brought into thermodynamic equilibrium with the sample prior to analysis. Volatile organic compounds are thermally extracted from the sample matrix by Static Headspace sampling and introduced directly to a thick-film megabore GC column. Compounds eluting from the GC column are introduced into a Mass Spectrometer and target compounds are identified by a comparison of both retention times and mass spectra with those of reference standards stored in a computerized data system. Reference retention times and mass spectra for analytes are obtained by the measurement of calibration standards under precisely the same extraction conditions used for samples. The concentration of each identified component is measured by relating the response of the sample quantitation mass ions to the response of the quantitation mass ions of a series of external standards. A deuterated surrogate recovery standard is added to provide information on matrix effects. | 0.01 | Y | Y | Y | 120 | 7/2/1999 2:40:00 PM | 3/7/2013 3:50:00 AM | 3/19/2013 1:15:56 PM | 1996-09-17 | 6/3/1998 6:51:45 PM | MPAK |  | MassPerMass | mg/kg | Y | (mass conc.) |  | 95-47-6 | Volatile Organic Compounds (VOCs); | Volatile Organic Compounds (VOCs); EMS code: X002 | Chemical |  | LAB
o-Xylene (mass conc.) | X002 | ug/g | o-Xylene | MEOH | MeOH extrac,GC/FID,nC6-nC10 | MeOH extrac;GC/FID;nC6-nC10. EPA8260B; 5021; 5035; BC MOE | 0.05 | Y | Y | Y | 49 | 5/21/2015 | 8/11/2019 | 8/13/2019 10:56:08 AM | 2015-05-26 |  | RDGIBSON |  | MassPerMass | mg/kg | Y | (mass conc.) |  | 95-47-6 | Volatile Organic Compounds (VOCs); | Volatile Organic Compounds (VOCs); EMS code: X002 | Chemical |  | LAB
M;P-Xylene (mass conc.) | X003 | ug/g | M;P-Xylene | FS04 | Static Headspace:HRGC/LRMS | Static Headspace anaylsis is a method for the determination of volatile compounds in liquids and/or solids by analysing the vapour phase of a sample in a closed system; in this case a sealed vial. Static Headspace is sometimes referred to as Equilibrium Headspace because the vapour phase above the sample in a sealed vial is brought into thermodynamic equilibrium with the sample prior to analysis. Volatile organic compounds are thermally extracted from the sample matrix by Static Headspace sampling and introduced directly to a thick-film megabore GC column. Compounds eluting from the GC column are introduced into a Mass Spectrometer and target compounds are identified by a comparison of both retention times and mass spectra with those of reference standards stored in a computerized data system. Reference retention times and mass spectra for analytes are obtained by the measurement of calibration standards under precisely the same extraction conditions used for samples. The concentration of each identified component is measured by relating the response of the sample quantitation mass ions to the response of the quantitation mass ions of a series of external standards. A deuterated surrogate recovery standard is added to provide information on matrix effects. | 0.01 | Y | Y | Y | 89 | 7/2/1999 2:40:00 PM | 3/7/2013 3:50:00 AM | 3/19/2013 1:15:56 PM | 1996-09-17 | 6/3/1998 6:51:45 PM | MPAK |  | MassPerMass | mg/kg | Y | (mass conc.) |  | 108-38-3, 106-42-3 | Volatile Organic Compounds (VOCs); | Volatile Organic Compounds (VOCs); EMS code: X003 | Chemical |  | LAB
M;P-Xylene (mass conc.) | X003 | ug/g | M;P-Xylene | X263 | Purge and trap GC/MS | Purge and trap GC/MS | 0.001 | Y | Y | Y | 31 | 11/19/2004 | 4/4/2006 | 4/27/2006 1:02:37 AM | 1996-04-12 | 6/3/1998 6:51:42 PM | EMS |  | MassPerMass | mg/kg | Y | (mass conc.) |  | 108-38-3, 106-42-3 | Volatile Organic Compounds (VOCs); | Volatile Organic Compounds (VOCs); EMS code: X003 | Chemical |  | LAB
M;P-Xylene (mass conc.) | X003 | ug/g | M;P-Xylene | MS02 | Purge&Trap GC/MS (VOC-S) | Purge&Trap GC/MS (VOC-S) | 0.05 | Y | Y | Y | 15 | 1/14/2022 | 2/4/2022 | 1/11/2024 1:07:09 PM | 2022-07-27 |  | EMS |  | MassPerMass | mg/kg | Y | (mass conc.) |  | 108-38-3, 106-42-3 | Volatile Organic Compounds (VOCs); | Volatile Organic Compounds (VOCs); EMS code: X003 | Chemical |  | LAB
M;P-Xylene (mass conc.) | X003 | ug/g | M;P-Xylene | MEOH | MeOH extrac,GC/FID,nC6-nC10 | MeOH extrac;GC/FID;nC6-nC10. EPA8260B; 5021; 5035; BC MOE | 0.05 | Y | Y | Y | 49 | 5/21/2015 | 8/11/2019 | 8/13/2019 10:56:08 AM | 2015-05-26 |  | RDGIBSON |  | MassPerMass | mg/kg | Y | (mass conc.) |  | 108-38-3, 106-42-3 | Volatile Organic Compounds (VOCs); | Volatile Organic Compounds (VOCs); EMS code: X003 | Chemical |  | LAB
Xylenes (Total) (mass conc.) | X006 | ug/g | Xylenes (Total) | CAL2 | Calculation (ug/g) | Calculation (ug/g) | 0.075 | Y | Y | Y | 83 |  |  | 7/19/2024 8:20:35 AM | 2021-04-29 | 4/30/2021 11:21:46 AM | RDGIBSON | EMS | MassPerMass | mg/kg | Y | (mass conc.) |  | 1330-20-7 | Volatile Organic Compounds (VOCs); | Volatile Organic Compounds (VOCs); EMS code: X006 | Chemical | Total | LAB
Zinc-Extractable (mass conc.) | ZN-E | ug/g | Zinc-Extractable | X230 | Hom,HNO3/HCl,ICP | The sample is dried, ground to pass 100 mesh, and digested with a nitric-hydrochloric acid mixture to solubilize the solid matter and to remove the organic material by oxidation and volatilization. The completed digests are submitted to metals instrumentation personnel for metals analysis by Inductively Coupled Atomic Emission Spectrophotometry (ICP-AES), or hydride analysis by atomic absorption. | 0.25 | Y | Y | Y | 74 | 12/13/2011 12:02:00 PM | 12/13/2011 12:02:00 PM | 2/9/2012 12:15:57 PM | 1996-04-12 | 6/3/1998 6:51:41 PM | EMS |  | MassPerMass | mg/kg | Y | (mass conc.) |  | 7440-66-6 | Metals - Extractable; | Metals - Extractable; EMS code: ZN-E | Chemical | Extractable | LAB
Zinc Total (mass conc.) | ZN-T | ug/g | Zinc Total | FB04 | Freeze Dry,Hom,Acid Dig,ICP | Sample moisture is determined by weighing samples before and after freeze-drying. Freeze-dried samples are ground in a Braun blender before being weighed into Teflon PFA liners and digested with concentrated HNO3, concentrated HCl, and 50% H2O2 in a microwave oven; which results in a complete sample dissolution. Samples are collected and volumized with Type I water. Analysis is performed via Inductively Coupled Argon Plasma Atomic Emission Spectrometry (ICP-AES) (simultaneous multielement analysis), Graphite Furnace Atomic Absorption Spectrometry (GF-AAS) (low level Cd and Pb analysis), Cold Vapor Atomic Fluorescence Spectrometry (CV-AFS) (Mercury analysis) and/or Flame Atomic Absorption Spectrometry (F-AAS) (K analysis). | 0.2 | Y | Y | Y | 241 | 8/22/1996 6:11:00 PM | 2/1/2002 2:30:00 PM | 6/23/2003 1:15:35 PM | 1997-02-27 | 6/3/1998 6:51:46 PM | MPAK |  | MassPerMass | mg/kg | Y | (mass conc.) |  | 7440-66-6 | Metals - Total; | Metals - Total; EMS code: ZN-T | Chemical | Total | LAB
Zinc Total (mass conc.) | ZN-T | ug/g | Zinc Total | 0190 | D&G:N/P Dig:ICP Anal. | Sample is dried and grind-mixed before nitric perchloric digestion followed by ICP analysis. | 1 | Y | Y | Y | 945 |  |  | 10/24/1996 3:06:16 PM | 1996-04-12 | 6/3/1998 6:51:41 PM | EMS |  | MassPerMass | mg/kg | Y | (mass conc.) |  | 7440-66-6 | Metals - Total; | Metals - Total; EMS code: ZN-T | Chemical | Total | LAB
Zinc Total (mass conc.) | ZN-T | ug/g | Zinc Total | X492 | Homo,HCl-HNO3 dig,ICP-OES,dry calc | Homogenize samples and take sub-samples. For Total Recoverable Metals Digest with Aqua Regia. Analyses by ICPOES (Inductively Coupled Plasma Optical Emission Spectroscopy). Perform moisture analysis on separate sub-sample and calculate dry value for trace elements. | 1 | Y | Y | Y | 1 |  |  | 8/24/2016 2:59:13 PM | 1998-11-13 |  | NPEPPIN |  | MassPerMass | mg/kg | Y | (mass conc.) |  | 7440-66-6 | Metals - Total; | Metals - Total; EMS code: ZN-T | Chemical | Total | LAB
Zinc Total (mass conc.) | ZN-T | ug/g | Zinc Total | FS89 | Homo,HNO3 dig,ICP-AES | Homo;HNO3 dig;ICP-AES | 0.3 | Y | Y | Y | 11 | 1/5/2001 | 10/31/2022 | 11/22/2022 2:40:39 PM | 2001-03-08 |  | NPEPPIN |  | MassPerMass | mg/kg | Y | (mass conc.) |  | 7440-66-6 | Metals - Total; | Metals - Total; EMS code: ZN-T | Chemical | Total | LAB
Zinc Total (mass conc.) | ZN-T | ug/g | Zinc Total | E496 | CSSS (1993) 11 | CSSS (1993) 11: Plant available micro nutrients (Cu; Fe; Mn; Zn) are determined by extraction using 0.005 M DTPA followed by analysis using ICPOES. | 0.2 | Y | Y | Y | 0 |  |  |  | 2024-02-27 |  | RDGIBSON |  | MassPerMass | mg/kg | Y | (mass conc.) |  | 7440-66-6 | Metals - Total; | Metals - Total; EMS code: ZN-T | Chemical | Total | LAB
Zinc Total (mass conc.) | ZN-T | ug/g | Zinc Total | 0031 | ICP | ICP | 1 | Y | Y | Y | 12 | 5/6/1997 4:39:00 PM | 5/7/2024 | 7/11/2024 10:43:43 AM | 1996-04-12 | 6/3/1998 6:51:42 PM | EMS |  | MassPerMass | mg/kg | Y | (mass conc.) |  | 7440-66-6 | Metals - Total; | Metals - Total; EMS code: ZN-T | Chemical | Total | LAB
Zinc Total (mass conc.) | ZN-T | ug/g | Zinc Total | ICPM | Metals in Soil by CRC ICPMS | This analysis is carried out using procedures from CSR Analytical Method: "Strong Acid Leachable Metals (SALM) in Soil", BC Ministry of Environment, 26 June 2009, and procedures adapted from EPA Method 200.2. The sample is manually homogenized, dried at 60 degrees Celsius, sieved through a 63 um (230 mesh) sieve, and a representative subsample of the dry material is weighed. The sample is then digested at 95 degrees Celsius for 2 hours by block digester using concentrated nitric and hydrochloric acids. Instrumental analysis is by collision cell inductively coupled plasma - mass spectrometry (modifed from EPA Method 6020A). Method Limitation: This method is not a total digestion technique. It is a very strong acid digestion that is intended to dissolve those metals that may be environmentally available. By design, elements bound in silicate structures are not normally dissolved by this procedure as they are not usually mobile in the environment. | 1 | Y | Y | Y | 103 | 9/19/2017 | 9/24/2023 | 1/12/2024 11:16:52 AM | 2018-01-09 |  | JKROGH |  | MassPerMass | mg/kg | Y | (mass conc.) |  | 7440-66-6 | Metals - Total; | Metals - Total; EMS code: ZN-T | Chemical | Total | LAB
Zinc Total (mass conc.) | ZN-T | ug/g | Zinc Total | FS01 | D&G,Nitric/HCl:ICP | Samples are dried at 60 C, then either sieved to -100mesh (150 um) and rolled to homogenize, or finely ground with a mortar and pestle or a shatter box laboratory mill and rolled (depending on the submitter's requirements). The samples are then weighed into Teflon digestion liners and digested with HNO3 and HCl in a microwave oven. Samples are cooled, volumized, and allowed to settle overnight before being decanted. Analysis is then performed via Inductively Coupled Argon Plasma Atomic Emission Spectrometry (ICP-AES) (Simultaneous multi element analysis). In ICP Spectrometry, the liquid sample is pumped to the nebulizer, where it is convertd into an aerosol. the nebulizer carrier gas flow than transports the wet aerosol past the impact bead, where the large droplets condense out and flow to the waste container. The remaining fine aerosol is carried into the plasma. There, the high temperature desolvates the aerosol and dissociates the sample material into individual atoms and ions, which are excited to emit light at wavelengths characteristic of the elements present. A diffraction grating in the spectrometer diffracts the various wavelengths of light through exit slits to the photo-multiplier tubes, which convert the light energy to electronic signals. | 0.3 | Y | Y | Y | 2642 | 8/30/1996 1:52:00 PM | 10/10/2007 | 5/24/2008 1:15:03 AM | 1996-11-20 | 6/3/1998 6:51:46 PM | MPAK |  | MassPerMass | mg/kg | Y | (mass conc.) |  | 7440-66-6 | Metals - Total; | Metals - Total; EMS code: ZN-T | Chemical | Total | LAB
Zinc Total (mass conc.) | ZN-T | ug/g | Zinc Total | MTID | MET-DRY-CCMS-VA | Metals in Tissue by CRC ICPMS (DRY) Methodology: This method is conducted following British Columbia Lab Manual method "Metals in Animal Tissue and Vegetation (Biota) - Prescriptive". Tissue samples are homogenized and sub-sampled prior to hotblock digestion with nitric and hydrochloric acids, in combination with addition of hydrogen peroxide. Instrumental analysis is by collision cell inductively coupled plasma - mass spectrometry (modified from EPA Method 6020A). Method Limitation: This method employs a strong acid/peroxide digestion, and is intended to provide a conservative estimate of bio-available metals. Near complete recoveries are achieved for most toxicologically important metals, but elements associated with recalcitrant minerals may be only partially recovered. | 0.5 | Y | Y | Y | 122 | 8/13/2014 | 9/8/2022 | 10/26/2022 7:14:15 AM | 2015-03-09 | 3/11/2015 4:12:05 PM | RDGIBSON | EMS | MassPerMass | mg/kg | Y | (mass conc.) |  | 7440-66-6 | Metals - Total; | Metals - Total; EMS code: ZN-T | Chemical | Total | LAB
Zinc Total (mass conc.) | ZN-T | ug/g | Zinc Total | PB02 | PBM,HNO3/HCl dig,dry60C,100mesh, | Performance Based Method. Samples are dried at 60 C and sieved using a .149 mm (100 mesh) sieve. Solid samples are digested with the combination of nitric and hydrochloric acids with a 1:1 ratio of acids. For environmental purposes, strong acid leaches are used routinely since they have the advantage of speed, low cost, and superio reproducibility. All metals trapped within the refractory matrix are unlikely to have environmental consequences. Instrumental analysis of extracts produced using this digestion method can be performed by a variety of techniques. |  | Y | Y | Y | 52 | 5/24/2001 3:42:00 PM | 11/26/2001 10:23:00 AM | 5/26/2003 2:28:53 PM | 2001-07-18 |  | NPEPPIN |  | MassPerMass | mg/kg | Y | (mass conc.) |  | 7440-66-6 | Metals - Total; | Metals - Total; EMS code: ZN-T | Chemical | Total | LAB
Zinc Total (mass conc.) | ZN-T | ug/g | Zinc Total | X230 | Hom,HNO3/HCl,ICP | The sample is dried, ground to pass 100 mesh, and digested with a nitric-hydrochloric acid mixture to solubilize the solid matter and to remove the organic material by oxidation and volatilization. The completed digests are submitted to metals instrumentation personnel for metals analysis by Inductively Coupled Atomic Emission Spectrophotometry (ICP-AES), or hydride analysis by atomic absorption. | 0.5 | Y | Y | Y | 267 | 2/12/2002 | 12/30/2005 | 2/3/2006 1:13:13 AM | 1996-04-12 | 6/3/1998 6:51:41 PM | EMS |  | MassPerMass | mg/kg | Y | (mass conc.) |  | 7440-66-6 | Metals - Total; | Metals - Total; EMS code: ZN-T | Chemical | Total | LAB
Zinc Total (mass conc.) | ZN-T | ug/g | Zinc Total | EQ02 | EQUIS (ug/g) | EQUIS (ug/g) | 1 | N | Y | Y | 955 |  |  | 10/23/1996 12:08:28 AM | 1996-04-12 | 6/3/1998 6:51:41 PM | EMS |  | MassPerMass | mg/kg | Y | (mass conc.) |  | 7440-66-6 | Metals - Total; | Metals - Total; EMS code: ZN-T | Chemical | Total | LAB
Zinc Total (mass conc.) | ZN-T | ug/g | Zinc Total | 0196 | D&G: LTA/HCl: ICP | D&G: LTA/HCl: ICP | 1 | Y | Y | Y | 27 |  |  | 10/24/1996 2:08:13 PM | 1996-04-12 | 6/3/1998 6:51:41 PM | EMS |  | MassPerMass | mg/kg | Y | (mass conc.) |  | 7440-66-6 | Metals - Total; | Metals - Total; EMS code: ZN-T | Chemical | Total | LAB
Zinc Total (mass conc.) | ZN-T | ug/g | Zinc Total | FS82 | PBM,dry60C,10mesh,SALM-ICP-MS | PBM;dry60C;10mesh;SALM-ICP-MS | 0.5 | Y | Y | Y | 3476 | 5/21/2002 | 7/24/2024 | 7/30/2024 10:00:14 AM | 2002-11-12 |  | UMULLER |  | MassPerMass | mg/kg | Y | (mass conc.) |  | 7440-66-6 | Metals - Total; | Metals - Total; EMS code: ZN-T | Chemical | Total | LAB
Zinc Total (mass conc.) | ZN-T | ug/g | Zinc Total | X551 | Metals in Biota (dry), total, acid digestion, ICP-SFMS | 0.1 gram of dried, homogenized biota is weighed in a microwave TFM vessel, and 8mL of Nitric Acid and 1mL of Hydrogen Peroxide are added. The sample is digested at 200 degrees C for 15 minutes in a closed vessel high pressure microwave oven. The sample is cooled, the volume adjusted to 100mL and introduced to an iductively coupled argon plasma-sector field mass spectrometer (ICP-SFMS) by pneumatic nebulization. Each respective element is measured at a specific mass to charge ratio, m/z value expressed in amu (atomic mass units), and at a specified instrument resolution. LR: Low Resolution ~300, MR: Mid Resolution ~4000 and HR: Hich Resolution ~10000. Ref: Method number 02-2705, National Laboratory for Environmental Testing, CCIW, Environment Canada, Burlington. Requested April 2003. | 0.1 | Y | Y | Y | 49 | 8/11/2015 | 10/30/2023 | 11/28/2023 2:21:33 PM | 2004-01-19 |  | UMULLER |  | MassPerMass | mg/kg | Y | (mass conc.) |  | 7440-66-6 | Metals - Total; | Metals - Total; EMS code: ZN-T | Chemical | Total | LAB
Zinc Total (mass conc.) | ZN-T | ug/g | Zinc Total | 0192 | Hom, Nitric/Perchlor,ICP | Sample already in a dry state so does not require drying before homogenization and nitric perchlorid digestion followed by ICP analysis. | 1 | Y | Y | Y | 706 |  |  | 10/24/1996 12:50:25 PM | 1996-04-12 | 6/3/1998 6:51:41 PM | EMS |  | MassPerMass | mg/kg | Y | (mass conc.) |  | 7440-66-6 | Metals - Total; | Metals - Total; EMS code: ZN-T | Chemical | Total | LAB
Zirconium Total (mass conc.) | ZR-T | ug/g | Zirconium Total | FS82 | PBM,dry60C,10mesh,SALM-ICP-MS | PBM;dry60C;10mesh;SALM-ICP-MS | 0.5 | Y | Y | Y | 2030 | 1/31/2002 | 7/24/2024 | 7/29/2024 5:17:09 PM | 2002-11-12 |  | UMULLER |  | MassPerMass | mg/kg | Y | (mass conc.) |  | 7440-67-7 | Metals - Total; | Metals - Total; EMS code: ZR-T | Chemical | Total | LAB
Zirconium Total (mass conc.) | ZR-T | ug/g | Zirconium Total | ICPM | Metals in Soil by CRC ICPMS | This analysis is carried out using procedures from CSR Analytical Method: "Strong Acid Leachable Metals (SALM) in Soil", BC Ministry of Environment, 26 June 2009, and procedures adapted from EPA Method 200.2. The sample is manually homogenized, dried at 60 degrees Celsius, sieved through a 63 um (230 mesh) sieve, and a representative subsample of the dry material is weighed. The sample is then digested at 95 degrees Celsius for 2 hours by block digester using concentrated nitric and hydrochloric acids. Instrumental analysis is by collision cell inductively coupled plasma - mass spectrometry (modifed from EPA Method 6020A). Method Limitation: This method is not a total digestion technique. It is a very strong acid digestion that is intended to dissolve those metals that may be environmentally available. By design, elements bound in silicate structures are not normally dissolved by this procedure as they are not usually mobile in the environment. | 1 | Y | Y | Y | 80 | 7/14/2022 | 9/24/2023 | 1/12/2024 11:16:53 AM | 2022-08-24 |  | EMS |  | MassPerMass | mg/kg | Y | (mass conc.) |  | 7440-67-7 | Metals - Total; | Metals - Total; EMS code: ZR-T | Chemical | Total | LAB
Zirconium Total (mass conc.) | ZR-T | ug/g | Zirconium Total | MTID | MET-DRY-CCMS-VA | Metals in Tissue by CRC ICPMS (DRY) Methodology: This method is conducted following British Columbia Lab Manual method "Metals in Animal Tissue and Vegetation (Biota) - Prescriptive". Tissue samples are homogenized and sub-sampled prior to hotblock digestion with nitric and hydrochloric acids, in combination with addition of hydrogen peroxide. Instrumental analysis is by collision cell inductively coupled plasma - mass spectrometry (modified from EPA Method 6020A). Method Limitation: This method employs a strong acid/peroxide digestion, and is intended to provide a conservative estimate of bio-available metals. Near complete recoveries are achieved for most toxicologically important metals, but elements associated with recalcitrant minerals may be only partially recovered. | 0.2 | Y | Y | Y | 122 | 8/13/2014 | 9/8/2022 | 10/26/2022 7:14:15 AM | 2015-03-09 | 3/11/2015 4:12:05 PM | RDGIBSON | EMS | MassPerMass | mg/kg | Y | (mass conc.) |  | 7440-67-7 | Metals - Total; | Metals - Total; EMS code: ZR-T | Chemical | Total | LAB
Zirconium Total (mass conc.) | ZR-T | ug/g | Zirconium Total | FS01 | D&G,Nitric/HCl:ICP | Samples are dried at 60 C, then either sieved to -100mesh (150 um) and rolled to homogenize, or finely ground with a mortar and pestle or a shatter box laboratory mill and rolled (depending on the submitter's requirements). The samples are then weighed into Teflon digestion liners and digested with HNO3 and HCl in a microwave oven. Samples are cooled, volumized, and allowed to settle overnight before being decanted. Analysis is then performed via Inductively Coupled Argon Plasma Atomic Emission Spectrometry (ICP-AES) (Simultaneous multi element analysis). In ICP Spectrometry, the liquid sample is pumped to the nebulizer, where it is convertd into an aerosol. the nebulizer carrier gas flow than transports the wet aerosol past the impact bead, where the large droplets condense out and flow to the waste container. The remaining fine aerosol is carried into the plasma. There, the high temperature desolvates the aerosol and dissociates the sample material into individual atoms and ions, which are excited to emit light at wavelengths characteristic of the elements present. A diffraction grating in the spectrometer diffracts the various wavelengths of light through exit slits to the photo-multiplier tubes, which convert the light energy to electronic signals. | 0.5 | Y | Y | Y | 271 | 1/31/2002 | 3/22/2002 | 4/1/2004 1:19:36 AM | 2004-02-10 |  | UMULLER |  | MassPerMass | mg/kg | Y | (mass conc.) |  | 7440-67-7 | Metals - Total; | Metals - Total; EMS code: ZR-T | Chemical | Total | LAB
Zirconium Total (mass conc.) | ZR-T | ug/g | Zirconium Total | X551 | Metals in Biota (dry), total, acid digestion, ICP-SFMS | 0.1 gram of dried, homogenized biota is weighed in a microwave TFM vessel, and 8mL of Nitric Acid and 1mL of Hydrogen Peroxide are added. The sample is digested at 200 degrees C for 15 minutes in a closed vessel high pressure microwave oven. The sample is cooled, the volume adjusted to 100mL and introduced to an iductively coupled argon plasma-sector field mass spectrometer (ICP-SFMS) by pneumatic nebulization. Each respective element is measured at a specific mass to charge ratio, m/z value expressed in amu (atomic mass units), and at a specified instrument resolution. LR: Low Resolution ~300, MR: Mid Resolution ~4000 and HR: Hich Resolution ~10000. Ref: Method number 02-2705, National Laboratory for Environmental Testing, CCIW, Environment Canada, Burlington. Requested April 2003. | 0.2 | Y | Y | Y | 43 | 8/11/2015 | 10/30/2023 | 11/28/2023 2:21:33 PM | 2015-03-11 |  | RDGIBSON |  | MassPerMass | mg/kg | Y | (mass conc.) |  | 7440-67-7 | Metals - Total; | Metals - Total; EMS code: ZR-T | Chemical | Total | LAB
Oil & Grease (fl. conc.) | 0003 | mg/L | Oil & Grease | X055 | Dir. Hexane Extraction | The sample is placed in a separatory funnel and extracted with hexane into a tared flask. The hexane is evaporated from the extract and the residue is dried at 105C, cooled and weighed. | 1 | Y | Y | Y | 1234 | 11/24/1995 | 8/17/2024 | 8/19/2024 4:18:06 PM | 1996-04-12 | 6/3/1998 6:51:32 PM | EMS |  | Concentration | mg/L | Y | (fl. conc.) |  |  | Petroleum Hydrocarbons; | Petroleum Hydrocarbons; EMS code: 0003 | Chemical |  | LAB
Oil & Grease (fl. conc.) | 0003 | mg/L | Oil & Grease | X083 | Freon Extraction | Freon Extraction | 1 | Y | Y | Y | 58 |  |  | 10/24/1996 12:39:30 PM | 1996-04-12 | 6/3/1998 6:51:45 PM | EMS |  | Concentration | mg/L | Y | (fl. conc.) |  |  | Petroleum Hydrocarbons; | Petroleum Hydrocarbons; EMS code: 0003 | Chemical |  | LAB
Oil & Grease (fl. conc.) | 0003 | mg/L | Oil & Grease | X372 | Comb.Ext.Hexane | Particulates are separated from the sample by filtration and then extracted with hexane using a Soxhlet extractor. The liquid phase is then extracted with hexane and this extract is subsequently combined with the Soxhlet extract. The hexane is evaporated from the combined extract and the residue is weighed. | 1 | Y | Y | Y | 1403 | 4/1/1997 | 8/19/2024 11:19:00 AM | 8/22/2024 3:35:15 PM | 1996-04-12 | 6/3/1998 6:51:46 PM | EMS |  | Concentration | mg/L | Y | (fl. conc.) |  |  | Petroleum Hydrocarbons; | Petroleum Hydrocarbons; EMS code: 0003 | Chemical |  | LAB
Oil & Grease (fl. conc.) | 0003 | mg/L | Oil & Grease | X046 | Pet. Ether Extraction | Pet. Ether Extraction | 1 | Y | Y | Y | 13 |  |  | 8/17/1999 10:12:39 PM | 1996-04-12 | 6/3/1998 6:51:32 PM | EMS |  | Concentration | mg/L | Y | (fl. conc.) |  |  | Petroleum Hydrocarbons; | Petroleum Hydrocarbons; EMS code: 0003 | Chemical |  | LAB
Oil & Grease (fl. conc.) | 0003 | mg/L | Oil & Grease | 1000 | Comb.Ext.Pet.Ether | Comb.Ext.Pet.Ether | 1 | Y | Y | Y | 9 |  |  | 10/24/1996 11:53:06 AM | 1996-04-12 | 6/3/1998 6:51:32 PM | EMS |  | Concentration | mg/L | Y | (fl. conc.) |  |  | Petroleum Hydrocarbons; | Petroleum Hydrocarbons; EMS code: 0003 | Chemical |  | LAB
Oil & Grease (fl. conc.) | 0003 | mg/L | Oil & Grease | F020 | Freon 113 Extr,Infrared | Freon 113 soluble compounds are extracted from an acidified effluent sample and made up to a measured volume. Sediment samples are acidified then extracted using a wrist-action shaker. The "Oils and Greases" content of the Freon extracts is determined using an Infrared Spectrophotometer with commercial quantitation software. Quantitation is based on the comparison of the Absorbance difference between samples and a synthetic oil standard. As there is no sample Absorbance band at 4000 cm-1 it represents a useful reference value to compensate for minor differences between spectrophotometer quartz cells. Sample Absorbance at 2935 cm-1 represents the C-H stretching frequency of the aliphatic hydrcarbons of which typical environmental "Oils and Greases" are comprised. "Hydrocarbons" are quantitated in the same manner after treating the Freon 113 extract with Silica Gel. | 0.2 | Y | Y | Y | 161 | 9/10/1996 10:30:00 AM | 10/26/2001 1:55:00 PM | 5/20/2003 4:08:44 PM | 1996-07-16 | 6/3/1998 6:51:44 PM | MPAK |  | Concentration | mg/L | Y | (fl. conc.) |  |  | Petroleum Hydrocarbons; | Petroleum Hydrocarbons; EMS code: 0003 | Chemical |  | LAB
Oil & Grease (fl. conc.) | 0003 | mg/L | Oil & Grease | EQ01 | EQUIS (mg/L) | EQUIS (mg/L) | 1 | N | Y | Y | 1457 |  |  | 10/23/1996 12:07:05 AM | 1996-04-12 | 6/3/1998 6:51:32 PM | EMS |  | Concentration | mg/L | Y | (fl. conc.) |  |  | Petroleum Hydrocarbons; | Petroleum Hydrocarbons; EMS code: 0003 | Chemical |  | LAB
Residue: Total (Total Solids) (fl. conc.) | 0005 | mg/L | Residue: Total (Total Solids) | X042 | Gravimetric 103C | A known volume of a well-mixed sample is transferred into an ignited and weighed porcelain dish, evaporated, dried and weighed. The difference in weights represents Total Residue. | 10 | Y | Y | Y | 1916 | 10/17/1997 6:32:00 PM | 12/22/2020 9:00:00 AM | 12/24/2020 2:37:05 PM | 1996-04-12 | 6/3/1998 6:51:45 PM | EMS |  | Concentration | mg/L | Y | (fl. conc.) |  |  | Physical Properties; | Physical Properties; EMS code: 0005 | Physical | Total | LAB
Residue: Total (Total Solids) (fl. conc.) | 0005 | mg/L | Residue: Total (Total Solids) | X333 | Gravimetric, 180C | A well mixed sample is evaporated in a pre-weighed dish and dried to constant weight in the oven at 180 C. The increase in weight over the empty dish represents the total solids. | 1 | Y | Y | Y | 121 |  |  | 2/5/2001 4:22:01 PM | 1996-04-12 | 6/3/1998 6:51:32 PM | EMS |  | Concentration | mg/L | Y | (fl. conc.) |  |  | Physical Properties; | Physical Properties; EMS code: 0005 | Physical | Total | LAB
Residue: Total (Total Solids) (fl. conc.) | 0005 | mg/L | Residue: Total (Total Solids) | CS01 | System Calculation | System Calculation (mg/L) |  | N | Y | N | 101028 |  |  | 8/26/2024 4:53:06 PM | 1996-04-12 | 6/3/1998 6:51:42 PM | EMS |  | Concentration | mg/L | Y | (fl. conc.) |  |  | Physical Properties; | Physical Properties; EMS code: 0005 | Physical | Total | LAB
Residue: Total (Total Solids) (fl. conc.) | 0005 | mg/L | Residue: Total (Total Solids) | X048 | Gravimetric | Gravimetric | 0 | N | Y | Y | 151 |  |  | 10/24/1996 9:15:20 AM | 1996-10-13 | 6/3/1998 6:51:46 PM | EMS |  | Concentration | mg/L | Y | (fl. conc.) |  |  | Physical Properties; | Physical Properties; EMS code: 0005 | Physical | Total | LAB
Residue: Total (Total Solids) (fl. conc.) | 0005 | mg/L | Residue: Total (Total Solids) | EQ01 | EQUIS (mg/L) | EQUIS (mg/L) | 0 | N | Y | Y | 12135 |  |  | 10/24/1996 3:16:57 PM | 1996-04-12 | 6/3/1998 6:51:32 PM | EMS |  | Concentration | mg/L | Y | (fl. conc.) |  |  | Physical Properties; | Physical Properties; EMS code: 0005 | Physical | Total | LAB
Residue: Total (Total Solids) (fl. conc.) | 0005 | mg/L | Residue: Total (Total Solids) | X237 | Gravimetric | This code is a catch-all for a variety of gravimetric procedures. | 14 | Y | Y | Y | 3854 | 9/12/1996 1:04:00 PM | 8/1/1997 6:31:00 PM | 12/17/1997 5:20:24 PM | 1996-04-12 | 6/3/1998 6:51:32 PM | EMS |  | Concentration | mg/L | Y | (fl. conc.) |  |  | Physical Properties; | Physical Properties; EMS code: 0005 | Physical | Total | LAB
Residue: Total Fixed (Total Solids; Fixed) (fl. conc.) | 0006 | mg/L | Residue: Total Fixed (Total Solids; Fixed) | X237 | Gravimetric | This code is a catch-all for a variety of gravimetric procedures. | 1 | Y | Y | Y | 381 |  |  | 10/15/1997 1:04:34 PM | 1996-04-12 | 6/3/1998 6:51:32 PM | EMS |  | Concentration | mg/L | Y | (fl. conc.) |  |  | Physical Properties; | Physical Properties; EMS code: 0006 | Physical | Total | LAB
Residue: Total Fixed (Total Solids; Fixed) (fl. conc.) | 0006 | mg/L | Residue: Total Fixed (Total Solids; Fixed) | EQ01 | EQUIS (mg/L) | EQUIS (mg/L) | 1 | N | Y | Y | 3330 |  |  | 10/24/1996 3:16:56 PM | 1996-04-12 | 6/3/1998 6:51:45 PM | EMS |  | Concentration | mg/L | Y | (fl. conc.) |  |  | Physical Properties; | Physical Properties; EMS code: 0006 | Physical | Total | LAB
Residue: Total Fixed (Total Solids; Fixed) (fl. conc.) | 0006 | mg/L | Residue: Total Fixed (Total Solids; Fixed) | CS01 | System Calculation | System Calculation (mg/L) |  | N | Y | N | 125 |  |  | 9/10/2002 12:45:03 PM | 1996-04-12 | 6/3/1998 6:51:42 PM | EMS |  | Concentration | mg/L | Y | (fl. conc.) |  |  | Physical Properties; | Physical Properties; EMS code: 0006 | Physical | Total | LAB
Residue: Filterable 1.0u (TDS) (fl. conc.) | 0007 | mg/L | Residue: Filterable 1.0u (TDS) | CS01 | System Calculation | System Calculation (mg/L) |  | N | Y | N | 222 |  |  | 12/11/2013 12:10:53 PM | 1996-04-12 | 6/3/1998 6:51:42 PM | EMS |  | Concentration | mg/L | Y | (fl. conc.) |  |  | Physical Properties; | Physical Properties; EMS code: 0007 | Physical |  | LAB
Residue: Filterable 1.0u (TDS) (fl. conc.) | 0007 | mg/L | Residue: Filterable 1.0u (TDS) | X017 | Glass Fiber Filter | A well-mixed sample is filtered through a standard 0.1 um glass fibre filter. A measured portion of the filtrate is evaporated in a preweighed evaporating vessel and dried to constant weight at 180 C. The increase in dish weight represents the total dissolved solids. (The filtrate from residue, non-filterable may be used.) | 1 | Y | Y | Y | 21963 | 6/1/1998 | 3/25/2734 1:55:00 PM | 8/26/2024 2:41:32 PM | 1996-04-12 | 6/3/1998 6:51:32 PM | EMS |  | Concentration | mg/L | Y | (fl. conc.) |  |  | Physical Properties; | Physical Properties; EMS code: 0007 | Physical |  | LAB
Residue: Filterable 1.0u (TDS) (fl. conc.) | 0007 | mg/L | Residue: Filterable 1.0u (TDS) | F120 | Grav,1.2u GF filter,180C | Gravimetric;1.2uGlass Fiber Filter; 180C | 1 | Y | Y | Y | 37892 |  |  | 8/20/2024 7:35:41 AM | 2002-03-08 |  | NPEPPIN |  | Concentration | mg/L | Y | (fl. conc.) |  |  | Physical Properties; | Physical Properties; EMS code: 0007 | Physical |  | LAB
Residue: Filterable 1.0u (TDS) (fl. conc.) | 0007 | mg/L | Residue: Filterable 1.0u (TDS) | 1032 | Gravimetric 1.2um GF filter, 103-5 C | A well-mixed volume of the sample is filtered through a Whatman GF/C glass fibre filter (1.2um particle retention). The filtrate is collected in a flask and transferred to a clean, pre-weighed porcelain dish that has been muffled at 550C for 20 minutes; the dish containing the filtrate is then placed overnight in an oven set at 90-95C to permit the liquid to evaporate. The dish with the filterable residue is dried at 103C for one hour and weighed again to determine the total filterable residue(FR). | 5 | Y | Y | Y | 21731 | 4/11/1996 | 11/5/2038 | 8/23/2024 5:01:25 PM | 1996-04-12 | 6/3/1998 6:51:41 PM | EMS |  | Concentration | mg/L | Y | (fl. conc.) |  |  | Physical Properties; | Physical Properties; EMS code: 0007 | Physical |  | LAB
Residue: Filterable 1.0u (TDS) (fl. conc.) | 0007 | mg/L | Residue: Filterable 1.0u (TDS) | X043 | Calc, TRes-NFRes | Calc; TRes-NFRes | 1 | Y | Y | Y | 218 |  |  | 1/28/1998 11:33:48 AM | 1996-04-12 | 6/3/1998 6:51:45 PM | EMS |  | Concentration | mg/L | Y | (fl. conc.) |  |  | Physical Properties; | Physical Properties; EMS code: 0007 | Physical |  | LAB
Residue: Filterable 1.0u (TDS) (fl. conc.) | 0007 | mg/L | Residue: Filterable 1.0u (TDS) | XCAL | Calculation (mg/L) | Calculation (mg/L) | 1 | Y | Y | Y | 2290 | 3/3/2003 | 8/13/2024 | 8/19/2024 2:53:10 PM | 1996-04-12 | 6/3/1998 6:51:41 PM | EMS |  | Concentration | mg/L | Y | (fl. conc.) |  |  | Physical Properties; | Physical Properties; EMS code: 0007 | Physical |  | LAB
Residue: Filterable 1.0u (TDS) (fl. conc.) | 0007 | mg/L | Residue: Filterable 1.0u (TDS) | EQ01 | EQUIS (mg/L) | EQUIS (mg/L) | 1 | N | Y | Y | 10472 |  |  | 10/24/1996 3:16:58 PM | 1996-04-12 | 6/3/1998 6:51:32 PM | EMS |  | Concentration | mg/L | Y | (fl. conc.) |  |  | Physical Properties; | Physical Properties; EMS code: 0007 | Physical |  | LAB
Residue: Filterable 1.0u (TDS) (fl. conc.) | 0007 | mg/L | Residue: Filterable 1.0u (TDS) | X026 | Gravimetric 0.45u Filter | A well-mixed sample is filtered through a standard membrane filter. A measured portion of the filtrate is evaporated in a preweighed evaporating vessel and dried to constant weight at 180 C. The increase in dish weight represents the total dissolved solids. (The filtrate from residue, non-filterable may be used.) | 1 | Y | Y | Y | 40236 | 12/12/1996 | 8/24/2024 | 8/26/2024 4:53:05 PM | 1996-04-12 | 6/3/1998 6:51:32 PM | EMS |  | Concentration | mg/L | Y | (fl. conc.) |  |  | Physical Properties; | Physical Properties; EMS code: 0007 | Physical |  | LAB
Residue: Filterable 1.0u (TDS) (fl. conc.) | 0007 | mg/L | Residue: Filterable 1.0u (TDS) | X518 | Homo,GFor mf,105,grav | Homogenize if D+G; GF/C or membrance filter;dry@105C;gravimetric |  | Y | Y | Y | 2196 |  |  | 10/15/1999 1:06:35 PM | 1999-04-22 |  | NPEPPIN |  | Concentration | mg/L | Y | (fl. conc.) |  |  | Physical Properties; | Physical Properties; EMS code: 0007 | Physical |  | LAB
Residue: Non-filterable (TSS) (fl. conc.) | 0008 | mg/L | Residue: Non-filterable (TSS) | CS01 | System Calculation | System Calculation (mg/L) |  | N | Y | N | 254 |  |  | 8/13/2016 5:14:00 PM | 1996-04-12 | 6/3/1998 6:51:42 PM | EMS |  | Concentration | mg/L | Y | (fl. conc.) |  |  | Physical Properties; | Physical Properties; EMS code: 0008 | Physical |  | LAB
Residue: Non-filterable (TSS) (fl. conc.) | 0008 | mg/L | Residue: Non-filterable (TSS) | F042 | Whole Bottle, Grav., whole bottle, 1.2 um GF filter, 103-5C | The entire bottle sample is filtered through a Whatman GF/C glass fibre filter (1.2 u particle retention) that has been muffled at 550C for 20 minutes and pre-weighed. The filter with the residue is then dried at 103C for one hour and weighed once again to constant weight; the resulting weight differences gives the total non-filterable residue (NFR). | 5 | Y | Y | Y | 7166 | 4/23/1999 | 8/31/2005 | 1/30/2007 1:02:16 AM | 1997-05-08 | 6/3/1998 6:51:46 PM | MPAK |  | Concentration | mg/L | Y | (fl. conc.) |  |  | Physical Properties; | Physical Properties; EMS code: 0008 | Physical |  | LAB
Residue: Non-filterable (TSS) (fl. conc.) | 0008 | mg/L | Residue: Non-filterable (TSS) | X049 | Muffle Furnace 600C | Muffle Furnace 600C | 1 | Y | Y | Y | 2302 |  |  | 10/24/1996 2:18:17 AM | 1996-04-12 | 6/3/1998 6:51:32 PM | EMS |  | Concentration | mg/L | Y | (fl. conc.) |  |  | Physical Properties; | Physical Properties; EMS code: 0008 | Physical |  | LAB
Residue: Non-filterable (TSS) (fl. conc.) | 0008 | mg/L | Residue: Non-filterable (TSS) | X332 | Grav, Whole bottle 105C | The entire sample is filtered, with rinsing, through a pre-weighed glass fibre filter discs (Whatman 934-AH, or equivalent), and the residue on the filter is dried to constant weight at 103 - 105 C. The increase in weight of the filter is reported as nonfilterable residue. The filtrate may be used for residue, filterable. | 4 | Y | Y | Y | 37647 | 5/3/1995 | 7/1/2024 | 8/26/2024 2:41:32 PM | 1996-04-12 | 6/3/1998 6:51:32 PM | EMS |  | Concentration | mg/L | Y | (fl. conc.) |  |  | Physical Properties; | Physical Properties; EMS code: 0008 | Physical |  | LAB
Residue: Non-filterable (TSS) (fl. conc.) | 0008 | mg/L | Residue: Non-filterable (TSS) | X035 | Cent,Glass Fiber Filt105 | Cent;Glass Fiber Filt105 | 1 | Y | Y | Y | 19691 | 1/26/2001 | 10/31/2021 6:59:00 AM | 7/29/2024 11:17:51 AM | 1996-04-12 | 6/3/1998 6:51:32 PM | EMS |  | Concentration | mg/L | Y | (fl. conc.) |  |  | Physical Properties; | Physical Properties; EMS code: 0008 | Physical |  | LAB
Residue: Non-filterable (TSS) (fl. conc.) | 0008 | mg/L | Residue: Non-filterable (TSS) | X017 | Glass Fiber Filter | A well-mixed sample is filtered through a standard 0.1 um glass fibre filter. A measured portion of the filtrate is evaporated in a preweighed evaporating vessel and dried to constant weight at 180 C. The increase in dish weight represents the total dissolved solids. (The filtrate from residue, non-filterable may be used.) | 1 | Y | Y | Y | 154046 | 9/2/1996 | 7/1/2024 | 8/23/2024 8:10:36 AM | 1996-04-12 | 6/3/1998 6:51:32 PM | EMS |  | Concentration | mg/L | Y | (fl. conc.) |  |  | Physical Properties; | Physical Properties; EMS code: 0008 | Physical |  | LAB
Residue: Non-filterable (TSS) (fl. conc.) | 0008 | mg/L | Residue: Non-filterable (TSS) | F043 | Grav, 1.2um GF filter, 103-5C | A homogeneous sample aliquot is filtered through a Whatman GF/C glass fibre filter (1.2 u particle retention) that has been muffled at 550C for 20 minutes and pre-weighed. The filter with the residue is then dried at 103C for one hour and weighed once again to constant weight; the resulting weight differences gives the total non-filterable residue (NFR). | 2 | Y | Y | Y | 58751 | 1/3/1997 8:07:00 PM | 8/22/2024 | 8/25/2024 9:47:36 PM | 1997-05-08 | 9/30/2019 3:33:12 PM | MPAK | KATFRASE | Concentration | mg/L | Y | (fl. conc.) |  |  | Physical Properties; | Physical Properties; EMS code: 0008 | Physical |  | LAB
Residue: Non-filterable (TSS) (fl. conc.) | 0008 | mg/L | Residue: Non-filterable (TSS) | XCAL | Calculation (mg/L) | Calculation (mg/L) | 1 | Y | Y | Y | 25749 | 11/18/1996 9:30:00 AM | 6/30/2024 7:00:00 AM | 8/15/2024 9:21:46 AM | 1996-04-12 | 6/3/1998 6:51:41 PM | EMS |  | Concentration | mg/L | Y | (fl. conc.) |  |  | Physical Properties; | Physical Properties; EMS code: 0008 | Physical |  | LAB
Residue: Non-filterable (TSS) (fl. conc.) | 0008 | mg/L | Residue: Non-filterable (TSS) | 1071 | Grav, Subsamp Buch 105C | Grav; Subsamp Buch 105C | 4 | Y | Y | Y | 21851 | 7/18/1996 8:02:00 PM | 10/17/2019 2:51:00 PM | 11/4/2019 9:26:29 AM | 1996-04-12 | 3/14/2000 2:37:57 PM | EMS | UMULLER | Concentration | mg/L | Y | (fl. conc.) |  |  | Physical Properties; | Physical Properties; EMS code: 0008 | Physical |  | LAB
Residue: Non-filterable (TSS) (fl. conc.) | 0008 | mg/L | Residue: Non-filterable (TSS) | 1070 | Grav, 9 cm Buchner, 105C | Grav; 9 cm Buchner, 105C | 1 | Y | Y | Y | 31950 | 1/2/1997 8:00:00 AM | 8/23/2024 11:24:00 AM | 8/26/2024 9:40:02 AM | 1996-04-12 | 3/14/2000 2:37:53 PM | EMS | UMULLER | Concentration | mg/L | Y | (fl. conc.) |  |  | Physical Properties; | Physical Properties; EMS code: 0008 | Physical |  | LAB
Residue: Non-filterable (TSS) (fl. conc.) | 0008 | mg/L | Residue: Non-filterable (TSS) | X199 | Buchner 5.5 cm GF | Buchner 5.5 cm GF | 1 | Y | Y | Y | 3207 | 9/13/1996 | 10/5/2020 8:00:00 PM | 11/27/2020 6:25:47 AM | 1996-04-12 | 6/3/1998 6:51:32 PM | EMS |  | Concentration | mg/L | Y | (fl. conc.) |  |  | Physical Properties; | Physical Properties; EMS code: 0008 | Physical |  | LAB
Residue: Non-filterable (TSS) (fl. conc.) | 0008 | mg/L | Residue: Non-filterable (TSS) | X011 | Filter Paper,Dry 105C | Filter Paper;Dry 105C | 1 | Y | Y | Y | 24419 | 1/13/2010 | 6/30/2024 | 7/23/2024 11:41:51 AM | 1996-04-12 | 6/3/1998 6:51:32 PM | EMS |  | Concentration | mg/L | Y | (fl. conc.) |  |  | Physical Properties; | Physical Properties; EMS code: 0008 | Physical |  | LAB
Residue: Non-filterable (TSS) (fl. conc.) | 0008 | mg/L | Residue: Non-filterable (TSS) | XM00 | Meter-in situ | Meter-in situ |  | Y | Y | Y | 10516 |  |  | 8/3/2024 3:33:09 PM | 2003-02-17 |  | UMULLER |  | Concentration | mg/L | Y | (fl. conc.) |  |  | Physical Properties; | Physical Properties; EMS code: 0008 | Physical |  | LAB
Residue: Non-filterable (TSS) (fl. conc.) | 0008 | mg/L | Residue: Non-filterable (TSS) | X141 | Buchner 11 cm GF | Buchner 11 cm GF | 1 | Y | Y | Y | 13125 | 10/5/1996 | 10/5/1996 | 8/12/2024 12:02:12 PM | 1996-04-12 | 6/3/1998 6:51:32 PM | EMS |  | Concentration | mg/L | Y | (fl. conc.) |  |  | Physical Properties; | Physical Properties; EMS code: 0008 | Physical |  | LAB
Residue: Non-filterable (TSS) (fl. conc.) | 0008 | mg/L | Residue: Non-filterable (TSS) | X101 | Filtration,GFC | Filtration;GFC | 1 | Y | Y | Y | 1328 |  |  | 10/31/2016 5:30:59 PM | 1996-04-12 | 6/3/1998 6:51:32 PM | EMS |  | Concentration | mg/L | Y | (fl. conc.) |  |  | Physical Properties; | Physical Properties; EMS code: 0008 | Physical |  | LAB
Residue: Non-filterable (TSS) (fl. conc.) | 0008 | mg/L | Residue: Non-filterable (TSS) | X026 | Gravimetric 0.45u Filter | A well-mixed sample is filtered through a standard membrane filter. A measured portion of the filtrate is evaporated in a preweighed evaporating vessel and dried to constant weight at 180 C. The increase in dish weight represents the total dissolved solids. (The filtrate from residue, non-filterable may be used.) | 1 | Y | Y | Y | 85840 | 9/21/1994 | 8/24/2024 | 8/26/2024 4:53:05 PM | 1996-04-12 | 6/3/1998 6:51:32 PM | EMS |  | Concentration | mg/L | Y | (fl. conc.) |  |  | Physical Properties; | Physical Properties; EMS code: 0008 | Physical |  | LAB
Residue: Non-filterable (TSS) (fl. conc.) | 0008 | mg/L | Residue: Non-filterable (TSS) | X024 | Grav. Gooch Cruc 105C | Grav. Gooch Cruc 105C | 1 | Y | Y | Y | 67708 | 1/14/1996 8:00:00 AM | 8/1/2024 | 8/23/2024 9:49:37 AM | 1996-04-12 | 6/3/1998 6:51:32 PM | EMS |  | Concentration | mg/L | Y | (fl. conc.) |  |  | Physical Properties; | Physical Properties; EMS code: 0008 | Physical |  | LAB
Residue: Non-filterable (TSS) (fl. conc.) | 0008 | mg/L | Residue: Non-filterable (TSS) | EQ01 | EQUIS (mg/L) | EQUIS (mg/L) | 1 | N | Y | Y | 22054 |  |  | 10/24/1996 3:16:58 PM | 1996-04-12 | 6/3/1998 6:51:32 PM | EMS |  | Concentration | mg/L | Y | (fl. conc.) |  |  | Physical Properties; | Physical Properties; EMS code: 0008 | Physical |  | LAB
Residue: Fixed Non-filterable (TSS; Fixed) (fl. conc.) | 0009 | mg/L | Residue: Fixed Non-filterable (TSS; Fixed) | CS01 | System Calculation | System Calculation (mg/L) |  | N | Y | N | 6986 |  |  | 8/1/2024 5:01:10 PM | 1996-04-12 | 6/3/1998 6:51:42 PM | EMS |  | Concentration | mg/L | Y | (fl. conc.) |  |  | Physical Properties; | Physical Properties; EMS code: 0009 | Physical |  | LAB
Residue: Fixed Non-filterable (TSS; Fixed) (fl. conc.) | 0009 | mg/L | Residue: Fixed Non-filterable (TSS; Fixed) | EQ01 | EQUIS (mg/L) | EQUIS (mg/L) | 1 | N | Y | Y | 1703 |  |  | 10/24/1996 3:16:20 PM | 1996-04-12 | 6/3/1998 6:51:32 PM | EMS |  | Concentration | mg/L | Y | (fl. conc.) |  |  | Physical Properties; | Physical Properties; EMS code: 0009 | Physical |  | LAB
Residue: Fixed Non-filterable (TSS; Fixed) (fl. conc.) | 0009 | mg/L | Residue: Fixed Non-filterable (TSS; Fixed) | 1040 | Grav.Gooch Cruc.550C | Grav.Gooch Cruc.550C | 1 | Y | Y | Y | 1 |  |  | 10/23/1996 4:24:07 PM | 1996-04-12 | 6/3/1998 6:51:45 PM | EMS |  | Concentration | mg/L | Y | (fl. conc.) |  |  | Physical Properties; | Physical Properties; EMS code: 0009 | Physical |  | LAB
Residue: Fixed Non-filterable (TSS; Fixed) (fl. conc.) | 0009 | mg/L | Residue: Fixed Non-filterable (TSS; Fixed) | 1050 | Grav, 9 cm Buchner, 550C | Residue from determination of residue, non-filterable, is ignited to constant weight at 550 C in a muffle furnace. Usually, a 15 to 20 minute ignition is required. The ignited residue is cooled in a desiccator and weighed. The cycle of igniting, cooling, desiccating and weighing is repeated until a constant weight is attained. | 1 | Y | Y | Y | 1323 |  |  | 3/21/1997 7:09:30 PM | 1996-04-12 | 6/3/1998 6:51:46 PM | EMS |  | Concentration | mg/L | Y | (fl. conc.) |  |  | Physical Properties; | Physical Properties; EMS code: 0009 | Physical |  | LAB
Residue: Fixed Non-filterable (TSS; Fixed) (fl. conc.) | 0009 | mg/L | Residue: Fixed Non-filterable (TSS; Fixed) | F012 | 1.2 um GF filt:Grav. 550C | A homogeneous sample is filtered through a 5.5 cm Whatman GF/C glass fibre filter (1.2 um particle retention) that has been muffled at 550 C for 20 minutes and pre-weighed. For fixed non-filterable residue (FNFR) analysis, the filter with the residue is then dried at 103 C for one hour and weighed once again to constant weight. The filter with dried and weighed residue is then ignited in a muffle at 550 C to determine FNFR. For fixed filterable residue (FFR) analysis, evaporated overnight at 90-95C, then dried for 1 hour at 103C and weighed for total filterable residue (FR), then ignited for 1 hour at 550C to determine FFR. Volatile residue is the difference in weights after drying at 103 C and asking at 550 C. | 10 | Y | Y | Y | 2967 | 8/30/1996 6:31:00 PM | 7/31/2020 | 8/7/2020 3:05:13 PM | 1996-06-19 | 6/3/1998 6:51:44 PM | MPAK |  | Concentration | mg/L | Y | (fl. conc.) |  |  | Physical Properties; | Physical Properties; EMS code: 0009 | Physical |  | LAB
Residue: Fixed Non-filterable (TSS; Fixed) (fl. conc.) | 0009 | mg/L | Residue: Fixed Non-filterable (TSS; Fixed) | X079 | Gravimetric 20min | Gravimetric 20min | 1 | Y | Y | Y | 105 |  |  | 8/25/1999 5:38:49 PM | 1996-04-12 | 6/3/1998 6:51:32 PM | EMS |  | Concentration | mg/L | Y | (fl. conc.) |  |  | Physical Properties; | Physical Properties; EMS code: 0009 | Physical |  | LAB
Residue: Volatile Non-filterable (TSS; Volatile) (fl. conc.) | 0010 | mg/L | Residue: Volatile Non-filterable (TSS; Volatile) | X036 | Cent,Glass Fiber Filt550 | Cent;Glass Fiber Filt550 | 1 | Y | Y | Y | 41 |  |  | 10/23/1996 11:05:53 PM | 1996-04-12 | 6/3/1998 6:51:32 PM | EMS |  | Concentration | mg/L | Y | (fl. conc.) |  |  | Physical Properties; | Physical Properties; EMS code: 0010 | Physical |  | LAB
Residue: Volatile Non-filterable (TSS; Volatile) (fl. conc.) | 0010 | mg/L | Residue: Volatile Non-filterable (TSS; Volatile) | X012 | Filter Paper,Dry 600C | Filter Paper;Dry 600C | 1 | Y | Y | Y | 248 | 1/3/1997 8:00:00 AM | 7/27/2001 8:00:00 AM | 8/31/2001 10:38:00 AM | 1996-04-12 | 6/3/1998 6:51:45 PM | EMS |  | Concentration | mg/L | Y | (fl. conc.) |  |  | Physical Properties; | Physical Properties; EMS code: 0010 | Physical |  | LAB
Residue: Volatile Non-filterable (TSS; Volatile) (fl. conc.) | 0010 | mg/L | Residue: Volatile Non-filterable (TSS; Volatile) | 1050 | Grav, 9 cm Buchner, 550C | Residue from determination of residue, non-filterable, is ignited to constant weight at 550 C in a muffle furnace. Usually, a 15 to 20 minute ignition is required. The ignited residue is cooled in a desiccator and weighed. The cycle of igniting, cooling, desiccating and weighing is repeated until a constant weight is attained. | 1 | Y | Y | Y | 1349 | 4/4/2011 8:04:00 AM | 7/31/2024 | 8/1/2024 5:01:10 PM | 1996-04-12 | 6/3/1998 6:51:45 PM | EMS |  | Concentration | mg/L | Y | (fl. conc.) |  |  | Physical Properties; | Physical Properties; EMS code: 0010 | Physical |  | LAB
Residue: Volatile Non-filterable (TSS; Volatile) (fl. conc.) | 0010 | mg/L | Residue: Volatile Non-filterable (TSS; Volatile) | CS01 | System Calculation | System Calculation (mg/L) |  | N | Y | N | 1671 |  |  | 8/13/2016 5:13:46 PM | 1996-04-12 | 6/3/1998 6:51:42 PM | EMS |  | Concentration | mg/L | Y | (fl. conc.) |  |  | Physical Properties; | Physical Properties; EMS code: 0010 | Physical |  | LAB
Residue: Volatile Non-filterable (TSS; Volatile) (fl. conc.) | 0010 | mg/L | Residue: Volatile Non-filterable (TSS; Volatile) | X049 | Muffle Furnace 600C | Muffle Furnace 600C | 1 | Y | Y | Y | 2460 | 9/4/1996 | 4/8/2024 | 6/17/2024 3:26:08 PM | 1996-04-12 | 6/3/1998 6:51:32 PM | EMS |  | Concentration | mg/L | Y | (fl. conc.) |  |  | Physical Properties; | Physical Properties; EMS code: 0010 | Physical |  | LAB
Residue: Volatile Non-filterable (TSS; Volatile) (fl. conc.) | 0010 | mg/L | Residue: Volatile Non-filterable (TSS; Volatile) | EQ01 | EQUIS (mg/L) | EQUIS (mg/L) | 1 | N | Y | Y | 820 |  |  | 10/23/1996 12:03:15 AM | 1996-04-12 | 6/3/1998 6:51:32 PM | EMS |  | Concentration | mg/L | Y | (fl. conc.) |  |  | Physical Properties; | Physical Properties; EMS code: 0010 | Physical |  | LAB
Residue: Volatile Non-filterable (TSS; Volatile) (fl. conc.) | 0010 | mg/L | Residue: Volatile Non-filterable (TSS; Volatile) | XCAL | Calculation (mg/L) | Calculation (mg/L) | 5 | Y | Y | Y | 299 | 4/14/1998 6:31:00 PM | 8/11/2014 12:01:00 PM | 6/22/2015 2:30:55 PM | 1996-04-12 | 6/3/1998 6:51:41 PM | EMS |  | Concentration | mg/L | Y | (fl. conc.) |  |  | Physical Properties; | Physical Properties; EMS code: 0010 | Physical |  | LAB
Residue: Volatile Non-filterable (TSS; Volatile) (fl. conc.) | 0010 | mg/L | Residue: Volatile Non-filterable (TSS; Volatile) | X175 | Gravimetric | Code X175 covers a variety of gravimetric procedures. | 1 | Y | Y | Y | 4870 |  |  | 7/29/2024 10:49:10 AM | 1996-04-12 | 6/3/1998 6:51:32 PM | EMS |  | Concentration | mg/L | Y | (fl. conc.) |  |  | Physical Properties; | Physical Properties; EMS code: 0010 | Physical |  | LAB
Oxygen Dissolved (fl. conc.) | 0014 | mg/L | Oxygen Dissolved | XM01 | DO Meter | Following the manufacturer's instructions, the probe with oxygen permeable membrane is calibrated against air or samples of known DO concentration (e.g. from Winkler titrations). The samples are then measured for DO, again following all precautions recommended by the manufacturer to insure acceptable results. | 0 | Y | Y | Y | 138488 | 9/1/1996 | 7/1/2024 | 8/20/2024 8:39:43 AM | 1996-04-12 | 10/16/2012 4:12:27 PM | EMS | RDGIBSON | Concentration | mg/L | Y | (fl. conc.) |  |  | Inorganics; | Inorganics; EMS code: 0014 | Chemical | Dissolved | LAB
Oxygen Dissolved (fl. conc.) | 0014 | mg/L | Oxygen Dissolved | EQ01 | EQUIS (mg/L) | EQUIS (mg/L) | 0 | N | Y | Y | 22367 |  |  | 10/24/1996 3:16:40 PM | 1996-04-12 | 6/3/1998 6:51:32 PM | EMS |  | Concentration | mg/L | Y | (fl. conc.) |  |  | Inorganics; | Inorganics; EMS code: 0014 | Chemical | Dissolved | LAB
Oxygen Dissolved (fl. conc.) | 0014 | mg/L | Oxygen Dissolved | EXOSO | EXO Sonde YSI | EXO Sonde YSI |  | Y | Y | Y | 359 |  |  | 7/15/2024 3:01:47 PM | 2023-06-12 |  | EMS |  | Concentration | mg/L | Y | (fl. conc.) |  |  | Inorganics; | Inorganics; EMS code: 0014 | Chemical | Dissolved | FIELD_RESULT | EXO Sonde YSI
Oxygen Dissolved (fl. conc.) | 0014 | mg/L | Oxygen Dissolved | X330 | Meter | The conductance (= conductivity) of a sample is measured by use of a self-contained conductivity meter. pH is measured with a combined glass/reference (Ag/AgCl) electrode. For both conductivity and pH the measurements are made at 25 C, or the results are temperature-corrected to 25 C. Note that laboratory and field measurements are distinguished by the EMS Analytical Agency codes. Ex situ and in situ measurements are distinguished by the computer codes. | 0.1 | Y | Y | Y | 10561 | 8/16/2011 9:00:00 AM | 11/7/2023 9:33:00 AM | 7/23/2024 2:26:52 PM | 2011-06-15 |  | RDGIBSON |  | Concentration | mg/L | Y | (fl. conc.) |  |  | Inorganics; | Inorganics; EMS code: 0014 | Chemical | Dissolved | FIELD_RESULT | Meter
Oxygen Dissolved (fl. conc.) | 0014 | mg/L | Oxygen Dissolved | XH00 | Hydrolab | Hydrolab | 0 | Y | Y | Y | 24113 | 4/2/2008 11:50:00 AM | 4/2/2008 11:50:00 AM | 11/21/2019 9:29:57 AM | 1996-04-12 | 12/20/2019 11:02:20 AM | EMS | RDGIBSON | Concentration | mg/L | Y | (fl. conc.) |  |  | Inorganics; | Inorganics; EMS code: 0014 | Chemical | Dissolved | FIELD_RESULT | Hydrolab
Oxygen Dissolved (fl. conc.) | 0014 | mg/L | Oxygen Dissolved | X047 | Winkler-Azide Mod. | Winkler-Azide Mod. | 0 | Y | Y | Y | 128 |  |  | 3/3/2000 12:25:19 PM | 1996-04-12 | 6/3/1998 6:51:32 PM | EMS |  | Concentration | mg/L | Y | (fl. conc.) |  |  | Inorganics; | Inorganics; EMS code: 0014 | Chemical | Dissolved | LAB
Oxygen Dissolved (fl. conc.) | 0014 | mg/L | Oxygen Dissolved | X002 | Hach | Hach | 0 | Y | Y | Y | 602 | 3/21/2006 | 3/21/2006 | 3/29/2006 4:17:52 PM | 1996-04-12 | 6/3/1998 6:51:32 PM | EMS |  | Concentration | mg/L | Y | (fl. conc.) |  |  | Inorganics; | Inorganics; EMS code: 0014 | Chemical | Dissolved | LAB
Oxygen Dissolved (fl. conc.) | 0014 | mg/L | Oxygen Dissolved | X001 | Winkler | Winkler | 0 | Y | Y | Y | 78 |  |  | 1/3/1997 11:11:33 AM | 1996-04-12 | 6/3/1998 6:51:32 PM | EMS |  | Concentration | mg/L | Y | (fl. conc.) |  |  | Inorganics; | Inorganics; EMS code: 0014 | Chemical | Dissolved | LAB
Turbidity (fl. conc.) | 0015 | mg/L | Turbidity | EQ01 | EQUIS (mg/L) | EQUIS (mg/L) | 0 | N | Y | Y | 159 |  |  | 10/24/1996 1:52:20 PM | 1996-04-12 | 6/3/1998 6:51:32 PM | EMS |  | Concentration | mg/L | Y | (fl. conc.) |  |  | Physical Properties; | Physical Properties; EMS code: 0015 | Physical |  | LAB
Chlorine Res:Free (fl. conc.) | 0016 | mg/L | Chlorine Res:Free | X004 | Colorimetric Titr'n | Manual Colorimetric Titration with standard solutions to specified endpoint as identified by colorimetric indicator. The sample must not be filtered, diluted, concentrated, or altered in any way. | 0 | Y | Y | Y | 104 | 8/19/2011 10:35:00 AM | 9/27/2023 9:24:00 AM | 10/26/2023 5:01:16 PM | 1996-04-12 | 6/3/1998 6:51:32 PM | EMS |  | Concentration | mg/L | Y | (fl. conc.) |  | 7782-50-5 | Inorganics; | Inorganics; EMS code: 0016 | Chemical |  | LAB
Chlorine Res:Free (fl. conc.) | 0016 | mg/L | Chlorine Res:Free | X103 | DPD Colorimetric | Liberated iodine reacts with DPD to produce a red solution which is measured spectrophotometrically at 515 nm. | 0 | Y | Y | Y | 201 | 4/3/2007 4:10:00 PM | 2/22/2018 | 3/1/2018 5:16:09 PM | 1996-04-12 | 6/3/1998 6:51:32 PM | EMS |  | Concentration | mg/L | Y | (fl. conc.) |  | 7782-50-5 | Inorganics; | Inorganics; EMS code: 0016 | Chemical |  | LAB
Chlorine Res:Free (fl. conc.) | 0016 | mg/L | Chlorine Res:Free | X006 | Amperometric | Amperometric | 0 | Y | Y | Y | 30 |  |  | 10/24/1996 12:38:14 PM | 1996-04-12 | 3/18/2003 9:38:19 AM | EMS | UMULLER | Concentration | mg/L | Y | (fl. conc.) |  | 7782-50-5 | Inorganics; | Inorganics; EMS code: 0016 | Chemical |  | LAB
Chlorine Res:Free (fl. conc.) | 0016 | mg/L | Chlorine Res:Free | EQ01 | EQUIS (mg/L) | EQUIS (mg/L) | 0 | N | Y | Y | 82 |  |  | 10/22/1996 9:25:42 PM | 1996-04-12 | 6/3/1998 6:51:45 PM | EMS |  | Concentration | mg/L | Y | (fl. conc.) |  | 7782-50-5 | Inorganics; | Inorganics; EMS code: 0016 | Chemical |  | LAB
Chlorine Res:Free (fl. conc.) | 0016 | mg/L | Chlorine Res:Free | X002 | Hach | Hach | 0 | N | Y | Y | 257 |  |  | 3/13/1997 4:17:31 PM | 1996-04-12 | 6/3/1998 6:51:32 PM | EMS |  | Concentration | mg/L | Y | (fl. conc.) |  | 7782-50-5 | Inorganics; | Inorganics; EMS code: 0016 | Chemical |  | LAB
Chlorine Res:Free (fl. conc.) | 0016 | mg/L | Chlorine Res:Free | FLD | Field sampling | Field sampling method | 0.01 | Y | Y | Y | 4 | 10/28/2022 | 2/22/2023 | 2/22/2023 12:07:20 PM | 2022-11-08 |  | EMS |  | Concentration | mg/L | Y | (fl. conc.) |  | 7782-50-5 | Inorganics; | Inorganics; EMS code: 0016 | Chemical |  | FIELD_RESULT | Field sampling
Settleable Solids (fl. conc.) | 0023 | mg/L | Settleable Solids | F036 | Gravimetric, GF/C glass Fiber Filt, 1-hr settling period | (This method is verified for parm=0023 Settleable Solids). The gravimetric analysis is performed by determining the amount of non-settleable solids that remains in suspension after one hour; this is measured by filtering a portion of the supernatent liquid through a GF/C glass fiber filter. The amount of non-settleable solids is then subtracted from the total non-filterable residue (NFR) to give the settleable residue. | 10 | Y | Y | Y | 27 |  |  | 7/4/2007 11:10:03 AM | 1997-02-12 | 6/3/1998 6:51:46 PM | MPAK |  | Concentration | mg/L | Y | (fl. conc.) |  |  | Physical Properties; | Physical Properties; EMS code: 0023 | Physical |  | LAB
Total Solids (fl. conc.) | 0028 | mg/L | Total Solids | X237 | Gravimetric | This code is a catch-all for a variety of gravimetric procedures. | 1 | Y | Y | Y | 11224 | 4/9/1999 8:00:00 AM | 8/7/2024 | 8/21/2024 11:21:21 AM | 1996-04-12 | 6/3/1998 6:51:41 PM | EMS |  | Concentration | mg/L | Y | (fl. conc.) |  |  | Physical Properties; | Physical Properties; EMS code: 0028 | Physical | Total | LAB
Floatable Solids (fl. conc.) | 0029 | mg/L | Floatable Solids | EQ01 | EQUIS (mg/L) | EQUIS (mg/L) | 0 | N | Y | Y | 1908 |  |  | 10/22/1996 3:24:09 PM | 1996-04-12 | 6/3/1998 6:51:32 PM | EMS |  | Concentration | mg/L | Y | (fl. conc.) |  |  | Physical Properties; | Physical Properties; EMS code: 0029 | Physical |  | LAB
Residue: Tot.Volatile (Total Solids; Volatile) (fl. conc.) | 0032 | mg/L | Residue: Tot.Volatile (Total Solids; Volatile) | 1940 | Gravimetric 550C | For Total Volatile Residue (parm=0032): A known volume of a well-mixed sample is transferred into an pre-ignited porcelain dish, evaporated at 90 - 95 C, dried at 103 C, cooled and weighed. The porcelain dish with dried and weighed residue is then ignited in a muffle at 550 C and weighed again. The difference in weights represents Total Volatile Residue (TVR). The Total Fixed Residue (TFR) is the portion of sample left after ignited at 550 C. | 10 | Y | Y | Y | 152 | 11/6/1997 6:31:00 PM | 2/4/2010 12:15:00 PM | 3/29/2010 2:25:26 PM | 1997-02-27 | 6/3/1998 6:51:46 PM | MPAK |  | Concentration | mg/L | Y | (fl. conc.) |  |  | Physical Properties; | Physical Properties; EMS code: 0032 | Physical | Total | LAB
Residue: Tot.Volatile (Total Solids; Volatile) (fl. conc.) | 0032 | mg/L | Residue: Tot.Volatile (Total Solids; Volatile) | CS01 | System Calculation | System Calculation (mg/L) |  | N | Y | N | 2 |  |  | 10/15/1997 1:04:43 PM | 1996-04-12 | 6/3/1998 6:51:42 PM | EMS |  | Concentration | mg/L | Y | (fl. conc.) |  |  | Physical Properties; | Physical Properties; EMS code: 0032 | Physical | Total | LAB
Alkalinity; Phenolphthalein (as CaCO3) (fl. conc.) | 0101 | mg/L | Alkalinity; Phenolphthalein (as CaCO3) | X310 | Auto Potentiometric Titration | For alkalinity, the samples are (if pH >8.3) first titrated to a pH of 8.3, which corresponds to the equivalence point for the conversion of carbonate to bicarbonate ion (phenolphthalein alkalinity). The titration is continued to a pH of 4.5, which corresponds approx. to the equivalence point for the conversion of bicarbonate ion to carbonic acid (entire titration indicates total alkalinity). An extrapolation technique based on the near proportionality of concentration of H ions to excess of titrant beyond the equivalence pt. The amount of standard acid required to reduce pH exactly 0.30pH (ie. pH4.2) unit is measured carefully. Because this change in pH corresponds to an exact coupling of the H ion concentration, a simple extrapolation can be made to the equivalence point. The actual pH of the stoichiometric end point in alkalinity determinations is the pH at which the inflection in the titration curve occurs and is directly related to the amount of carbonate alkalinity originally present in the sample. A curve can be constructed by plotting pH vs mL of acid to find this point directly. *** For acidity, the samples are titrated to a pH of 8.3, which corresponds to stoichiometric neutralization of carbonic acid to bicarbonate. Because the colour change of phenolphthalein indicator is close to pH 8.3, this value generally is accepted as a standard end point for titration of total acidity, including CO2 and most weak acids an equivalence point for the conversion of carbonate to bicarbonate ion (phenolphthalein alkalinity). The actual pH of the stoichiometric end point in acidity determinations is the pH at which the inflection in the titration curve occurs and is directly related to the amount of titratable acids originally present in the sample. A curve can be constructed by plotting pH vs. mL of NaOH to find this point directly. (To obtain the actual substances contributing to acidity/alkalinity, a pH vs mL of acid/NaOH curve should be constructed.) | 0.5 | Y | Y | Y | 34740 | 8/2/1996 4:17:00 PM | 8/22/2024 12:47:00 PM | 8/26/2024 8:06:03 AM | 1996-06-19 | 6/3/1998 6:51:44 PM | MPAK |  | Concentration | mg/L | Y | (fl. conc.) |  |  | Major Ions; | Major Ions; EMS code: 0101 | Chemical |  | LAB
Alkalinity; Phenolphthalein (as CaCO3) (fl. conc.) | 0101 | mg/L | Alkalinity; Phenolphthalein (as CaCO3) | 1200 | Manual Potentiometric Titration | Manual Potentiometric Titration with standard solution to specified pH. The sample must not be filtered, diluted, concentrated, or altered in any way. | 0.5 | Y | Y | Y | 7 | 9/29/2000 | 9/29/2000 | 10/5/2010 10:15:37 AM | 1996-04-12 | 6/3/1998 6:51:33 PM | EMS |  | Concentration | mg/L | Y | (fl. conc.) |  |  | Major Ions; | Major Ions; EMS code: 0101 | Chemical |  | LAB
Alkalinity; Phenolphthalein (as CaCO3) (fl. conc.) | 0101 | mg/L | Alkalinity; Phenolphthalein (as CaCO3) | X330 | Meter | The conductance (= conductivity) of a sample is measured by use of a self-contained conductivity meter. pH is measured with a combined glass/reference (Ag/AgCl) electrode. For both conductivity and pH the measurements are made at 25 C, or the results are temperature-corrected to 25 C. Note that laboratory and field measurements are distinguished by the EMS Analytical Agency codes. Ex situ and in situ measurements are distinguished by the computer codes. | 0.5 | Y | Y | Y | 2755 |  |  | 2/13/1998 12:54:09 AM | 1996-04-12 | 6/3/1998 6:51:45 PM | EMS |  | Concentration | mg/L | Y | (fl. conc.) |  |  | Major Ions; | Major Ions; EMS code: 0101 | Chemical |  | LAB
Alkalinity; Phenolphthalein (as CaCO3) (fl. conc.) | 0101 | mg/L | Alkalinity; Phenolphthalein (as CaCO3) | EQ01 | EQUIS (mg/L) | EQUIS (mg/L) | 0.5 | N | Y | Y | 3631 |  |  | 10/24/1996 3:16:20 PM | 1996-04-12 | 6/3/1998 6:51:33 PM | EMS |  | Concentration | mg/L | Y | (fl. conc.) |  |  | Major Ions; | Major Ions; EMS code: 0101 | Chemical |  | LAB
Alkalinity; Phenolphthalein (as CaCO3) (fl. conc.) | 0101 | mg/L | Alkalinity; Phenolphthalein (as CaCO3) | X004 | Colorimetric Titr'n | Manual Colorimetric Titration with standard solutions to specified endpoint as identified by colorimetric indicator. The sample must not be filtered, diluted, concentrated, or altered in any way. | 0.5 | Y | Y | Y | 674 | 2/21/2003 | 1/12/2015 | 6/7/2024 5:30:18 PM | 1996-04-12 | 6/3/1998 6:51:33 PM | EMS |  | Concentration | mg/L | Y | (fl. conc.) |  |  | Major Ions; | Major Ions; EMS code: 0101 | Chemical |  | LAB
Alkalinity Total 4.5 (as CaCO3) (fl. conc.) | 0102 | mg/L | Alkalinity Total 4.5 (as CaCO3) | X045 | Methyl Orange Titr'n | Methyl Orange Titr'n | 0.5 | Y | Y | Y | 1103 | 1/21/2011 | 9/5/2017 | 12/8/2023 4:30:26 PM | 1996-04-12 | 6/3/1998 6:51:33 PM | EMS |  | Concentration | mg/L | Y | (fl. conc.) |  |  | Major Ions; | Major Ions; EMS code: 0102 | Chemical | Total | LAB
Alkalinity Total 4.5 (as CaCO3) (fl. conc.) | 0102 | mg/L | Alkalinity Total 4.5 (as CaCO3) | X330 | Meter | The conductance (= conductivity) of a sample is measured by use of a self-contained conductivity meter. pH is measured with a combined glass/reference (Ag/AgCl) electrode. For both conductivity and pH the measurements are made at 25 C, or the results are temperature-corrected to 25 C. Note that laboratory and field measurements are distinguished by the EMS Analytical Agency codes. Ex situ and in situ measurements are distinguished by the computer codes. | 0.5 | Y | Y | Y | 19503 | 8/1/2000 | 10/11/2012 10:04:00 AM | 8/26/2024 2:41:32 PM | 1996-04-12 | 6/3/1998 6:51:46 PM | EMS |  | Concentration | mg/L | Y | (fl. conc.) |  |  | Major Ions; | Major Ions; EMS code: 0102 | Chemical | Total | LAB
Alkalinity Total 4.5 (as CaCO3) (fl. conc.) | 0102 | mg/L | Alkalinity Total 4.5 (as CaCO3) | X181 | Manual Titr'n,St. Acid | Manual Titr'n;St. Acid | 0.5 | Y | Y | Y | 2815 | 1/9/2007 3:18:00 PM | 4/3/2013 5:52:00 PM | 7/23/2024 11:41:51 AM | 1996-04-12 | 6/3/1998 6:51:33 PM | EMS |  | Concentration | mg/L | Y | (fl. conc.) |  |  | Major Ions; | Major Ions; EMS code: 0102 | Chemical | Total | LAB
Alkalinity Total 4.5 (as CaCO3) (fl. conc.) | 0102 | mg/L | Alkalinity Total 4.5 (as CaCO3) | X310 | Auto Potentiometric Titration | For alkalinity, the samples are (if pH >8.3) first titrated to a pH of 8.3, which corresponds to the equivalence point for the conversion of carbonate to bicarbonate ion (phenolphthalein alkalinity). The titration is continued to a pH of 4.5, which corresponds approx. to the equivalence point for the conversion of bicarbonate ion to carbonic acid (entire titration indicates total alkalinity). An extrapolation technique based on the near proportionality of concentration of H ions to excess of titrant beyond the equivalence pt. The amount of standard acid required to reduce pH exactly 0.30pH (ie. pH4.2) unit is measured carefully. Because this change in pH corresponds to an exact coupling of the H ion concentration, a simple extrapolation can be made to the equivalence point. The actual pH of the stoichiometric end point in alkalinity determinations is the pH at which the inflection in the titration curve occurs and is directly related to the amount of carbonate alkalinity originally present in the sample. A curve can be constructed by plotting pH vs mL of acid to find this point directly. *** For acidity, the samples are titrated to a pH of 8.3, which corresponds to stoichiometric neutralization of carbonic acid to bicarbonate. Because the colour change of phenolphthalein indicator is close to pH 8.3, this value generally is accepted as a standard end point for titration of total acidity, including CO2 and most weak acids an equivalence point for the conversion of carbonate to bicarbonate ion (phenolphthalein alkalinity). The actual pH of the stoichiometric end point in acidity determinations is the pH at which the inflection in the titration curve occurs and is directly related to the amount of titratable acids originally present in the sample. A curve can be constructed by plotting pH vs. mL of NaOH to find this point directly. (To obtain the actual substances contributing to acidity/alkalinity, a pH vs mL of acid/NaOH curve should be constructed.) | 0.5 | Y | Y | Y | 103038 | 6/4/1997 | 8/22/2024 12:47:00 PM | 8/26/2024 4:53:05 PM | 1996-06-19 | 6/3/1998 6:51:44 PM | MPAK |  | Concentration | mg/L | Y | (fl. conc.) |  |  | Major Ions; | Major Ions; EMS code: 0102 | Chemical | Total | LAB
Alkalinity Total 4.5 (as CaCO3) (fl. conc.) | 0102 | mg/L | Alkalinity Total 4.5 (as CaCO3) | X004 | Colorimetric Titr'n | Manual Colorimetric Titration with standard solutions to specified endpoint as identified by colorimetric indicator. The sample must not be filtered, diluted, concentrated, or altered in any way. | 0.5 | Y | Y | Y | 9094 | 2/21/2003 | 7/9/2015 | 8/28/2020 12:46:44 PM | 1996-04-12 | 6/3/1998 6:51:45 PM | EMS |  | Concentration | mg/L | Y | (fl. conc.) |  |  | Major Ions; | Major Ions; EMS code: 0102 | Chemical | Total | LAB
Alkalinity Total 4.5 (as CaCO3) (fl. conc.) | 0102 | mg/L | Alkalinity Total 4.5 (as CaCO3) | 1200 | Manual Potentiometric Titration | Manual Potentiometric Titration with standard solution to specified pH. The sample must not be filtered, diluted, concentrated, or altered in any way. | 0.5 | Y | Y | Y | 951 | 2/28/2005 | 2/2/2015 | 2/9/2015 9:32:54 AM | 1996-04-12 | 6/3/1998 6:51:33 PM | EMS |  | Concentration | mg/L | Y | (fl. conc.) |  |  | Major Ions; | Major Ions; EMS code: 0102 | Chemical | Total | LAB
Alkalinity Total 4.5 (as CaCO3) (fl. conc.) | 0102 | mg/L | Alkalinity Total 4.5 (as CaCO3) | EQ01 | EQUIS (mg/L) | EQUIS (mg/L) | 0.5 | N | Y | Y | 11620 |  |  | 10/24/1996 3:16:55 PM | 1996-04-12 | 6/3/1998 6:51:33 PM | EMS |  | Concentration | mg/L | Y | (fl. conc.) |  |  | Major Ions; | Major Ions; EMS code: 0102 | Chemical | Total | LAB
Carbon Total Organic (fl. conc.) | 0103 | mg/L | Carbon Total Organic | EQ01 | EQUIS (mg/L) | EQUIS (mg/L) | 0.5 | N | Y | Y | 10666 |  |  | 10/24/1996 3:16:55 PM | 1996-04-12 | 6/3/1998 6:51:45 PM | EMS |  | Concentration | mg/L | Y | (fl. conc.) |  |  | Carbon; | Carbon; EMS code: 0103 | Chemical | Total | LAB
Carbon Total Organic (fl. conc.) | 0103 | mg/L | Carbon Total Organic | X257 | Colorimetric | Colorimetric. General use for several parameters. E.g.Total Sulfide is determined by spectrophotometer using the methlyene blue colourimetric method. The H2S calculation converts Total Sulphide as (S2-) and reports it as Total Sulphide as (H2S). | 1 | Y | Y | Y | 21928 | 1/9/2002 | 6/26/2024 1:13:00 AM | 7/2/2024 4:37:03 PM | 1996-04-12 | 6/3/1998 6:51:33 PM | EMS |  | Concentration | mg/L | Y | (fl. conc.) |  |  | Carbon; | Carbon; EMS code: 0103 | Chemical | Total | LAB
Carbon Total Organic (fl. conc.) | 0103 | mg/L | Carbon Total Organic | X067 | TOC Analyzer | Organic carbon is converted to carbon dioxide (CO2) by catalytic combustion or wet chemistry oxidation. The CO2 is then measured by infrared detector. | 1 | Y | Y | Y | 60097 | 12/12/1996 | 8/21/2024 | 8/26/2024 4:53:05 PM | 1996-04-12 | 6/3/1998 6:51:33 PM | EMS |  | Concentration | mg/L | Y | (fl. conc.) |  |  | Carbon; | Carbon; EMS code: 0103 | Chemical | Total | LAB
Carbon Total Organic (fl. conc.) | 0103 | mg/L | Carbon Total Organic | XCAL | Calculation (mg/L) | Calculation (mg/L) | 0.5 | Y | Y | Y | 13628 | 7/31/1996 12:51:00 PM | 8/21/2007 1:54:00 PM | 12/19/2022 12:39:07 PM | 1996-04-12 | 6/3/1998 6:51:41 PM | EMS |  | Concentration | mg/L | Y | (fl. conc.) |  |  | Carbon; | Carbon; EMS code: 0103 | Chemical | Total | LAB
Carbon Total Organic (fl. conc.) | 0103 | mg/L | Carbon Total Organic | 0940 | Vap.bypass/FID Dohrmann | Vap.bypass/FID Dohrmann | 1 | Y | Y | Y | 6 |  |  | 10/24/1996 2:06:03 PM | 1996-04-12 | 6/3/1998 6:51:33 PM | EMS |  | Concentration | mg/L | Y | (fl. conc.) |  |  | Carbon; | Carbon; EMS code: 0103 | Chemical | Total | LAB
Chloride Total (fl. conc.) | 0104 | mg/L | Chloride Total | X044 | Ion Chromatography | A clear (Total) or filtered (Dissolved) water sample is injected into a stream of carbonate-bicarbonate eluent and passed through a series of ion exchanger. The anions of interested are separated on the basis of their relative affinities for a low capacity , strongly basic anion exchanger (guard and separate columns). The separated anions are directed through the anion self-regenerating suppressor (ASRS). Hydronium ions in the suppressor will neutralize the eluent to its weakly ionized form and convert the separated anions in their conductive acid form. The separated anions are measured by conductivity. They are identified on the basis of retention time as compared to standards. Quantitation is by measurement of peak area of peak height against a calibration curve generated from known standards. | 0.5 | Y | Y | Y | 8608 | 12/12/1996 | 9/18/2015 | 8/26/2024 2:41:32 PM | 1996-04-12 | 6/3/1998 6:51:33 PM | EMS |  | Concentration | mg/L | Y | (fl. conc.) |  | 16887-00-6 | Major Ions; | Major Ions; EMS code: 0104 | Chemical | Total | LAB
Chloride Total (fl. conc.) | 0104 | mg/L | Chloride Total | X004 | Colorimetric Titr'n | Manual Colorimetric Titration with standard solutions to specified endpoint as identified by colorimetric indicator. The sample must not be filtered, diluted, concentrated, or altered in any way. | 0.5 | Y | Y | Y | 548 | 6/25/2010 3:15:00 PM | 6/25/2010 3:15:00 PM | 6/7/2024 5:30:18 PM | 1996-04-12 | 6/3/1998 6:51:33 PM | EMS |  | Concentration | mg/L | Y | (fl. conc.) |  | 16887-00-6 | Major Ions; | Major Ions; EMS code: 0104 | Chemical | Total | LAB
Chloride Total (fl. conc.) | 0104 | mg/L | Chloride Total | X276 | Ferric Thiocyan:Col'm | Ferric Thiocyan:Col'm | 0.5 | Y | Y | Y | 734 | 1/15/2007 | 1/2/2015 | 1/29/2015 2:12:56 PM | 1996-04-12 | 6/3/1998 6:51:45 PM | EMS |  | Concentration | mg/L | Y | (fl. conc.) |  | 16887-00-6 | Major Ions; | Major Ions; EMS code: 0104 | Chemical | Total | LAB
Chloride Total (fl. conc.) | 0104 | mg/L | Chloride Total | X460 | Mercuric Nitrate Titr'n (Manual) | Chloride is titrated (manual method) with standard mercuric nitrate in the presence of diphenylcarbazone at a pH of 2.5 +/- 0.1. At the end point of the titration, the excess mercuric ions are complexed by the diphenylcarbazone to form a purple color. | 0.5 | Y | Y | Y | 210 |  |  | 10/29/2001 11:34:39 AM | 1996-04-12 | 6/3/1998 6:51:33 PM | EMS |  | Concentration | mg/L | Y | (fl. conc.) |  | 16887-00-6 | Major Ions; | Major Ions; EMS code: 0104 | Chemical | Total | LAB
Chloride Total (fl. conc.) | 0104 | mg/L | Chloride Total | EQ01 | EQUIS (mg/L) | EQUIS (mg/L) | 0.5 | N | Y | Y | 889 |  |  | 10/24/1996 3:16:17 PM | 1996-04-12 | 6/3/1998 6:51:33 PM | EMS |  | Concentration | mg/L | Y | (fl. conc.) |  | 16887-00-6 | Major Ions; | Major Ions; EMS code: 0104 | Chemical | Total | LAB
Cyanide S.A.D. (fl. conc.) | 0105 | mg/L | Cyanide S.A.D. | 0520 | H2SO4 Dig:Pyr-Pyr Vi | H2SO4 Dig:Pyr-Pyr Vi | 0.005 | Y | Y | Y | 16 |  |  | 10/23/1996 11:21:46 PM | 1996-04-12 | 6/3/1998 6:51:45 PM | EMS |  | Concentration | mg/L | Y | (fl. conc.) |  | 57-12-5 | Inorganics; | Inorganics; EMS code: 0105 | Chemical |  | LAB
Cyanide S.A.D. (fl. conc.) | 0105 | mg/L | Cyanide S.A.D. | CS01 | System Calculation | System Calculation (mg/L) |  | N | Y | N | 24 |  |  | 5/26/2003 2:05:58 PM | 1996-04-12 | 6/3/1998 6:51:44 PM | EMS |  | Concentration | mg/L | Y | (fl. conc.) |  | 57-12-5 | Inorganics; | Inorganics; EMS code: 0105 | Chemical |  | LAB
Cyanide S.A.D. (fl. conc.) | 0105 | mg/L | Cyanide S.A.D. | X122 | NaOH,Pyr-Barb,Col'metric | NaOH;Pyr-Barb;Col'metric | 0.01 | Y | Y | Y | 742 | 7/27/2005 7:11:00 AM | 6/13/2016 4:43:00 PM | 12/15/2017 5:01:15 PM | 1996-04-12 | 6/3/1998 6:51:45 PM | EMS |  | Concentration | mg/L | Y | (fl. conc.) |  | 57-12-5 | Inorganics; | Inorganics; EMS code: 0105 | Chemical |  | LAB
Cyanide S.A.D. (fl. conc.) | 0105 | mg/L | Cyanide S.A.D. | 0510 | HCl-NH2OH Dig:Isonic/Bar | HCl-NH2OH Dig:Isonic/Bar | 0.005 | Y | Y | Y | 30021 |  |  | 5/19/2015 3:10:36 PM | 1996-04-12 | 6/3/1998 6:51:33 PM | EMS |  | Concentration | mg/L | Y | (fl. conc.) |  | 57-12-5 | Inorganics; | Inorganics; EMS code: 0105 | Chemical |  | LAB
Cyanide S.A.D. (fl. conc.) | 0105 | mg/L | Cyanide S.A.D. | X086 | NaOH,Bis-Pyr,Col'metric | NaOH;Bis-Pyr;Col'metric | 0.01 | Y | Y | Y | 98 |  |  | 10/24/1996 9:13:46 AM | 1996-04-12 | 6/3/1998 6:51:33 PM | EMS |  | Concentration | mg/L | Y | (fl. conc.) |  | 57-12-5 | Inorganics; | Inorganics; EMS code: 0105 | Chemical |  | LAB
Cyanide S.A.D. (fl. conc.) | 0105 | mg/L | Cyanide S.A.D. | X092 | NaOH,Pyr-Pyr,Col'metric | NaOH;Pyr-Pyr;Col'metric | 0.01 | Y | Y | Y | 36 | 1/26/2001 | 4/16/2001 | 7/27/2001 11:21:20 AM | 1996-04-12 | 6/3/1998 6:51:33 PM | EMS |  | Concentration | mg/L | Y | (fl. conc.) |  | 57-12-5 | Inorganics; | Inorganics; EMS code: 0105 | Chemical |  | LAB
Cyanide S.A.D. (fl. conc.) | 0105 | mg/L | Cyanide S.A.D. | X066 | CN Selective Electrode | CN Selective Electrode | 0.01 | Y | Y | Y | 2080 | 4/1/1997 9:50:00 AM | 6/22/2024 2:18:00 PM | 6/28/2024 5:01:19 PM | 1996-04-12 | 6/3/1998 6:51:45 PM | EMS |  | Concentration | mg/L | Y | (fl. conc.) |  | 57-12-5 | Inorganics; | Inorganics; EMS code: 0105 | Chemical |  | LAB
Cyanide S.A.D. (fl. conc.) | 0105 | mg/L | Cyanide S.A.D. | F004 | HCL-HH Dig,Ni Complex,Col'm | The sample is refluxed for 1 hour in the presence of hydroxylamine hydrochloride/hydrochloric acid. This digestion medium minimizes the Fe-catalyzed decomposition of CNS. Simple cyanides and some complex metal cyanides eg. Cd, Cu, Ni, Zn react to produce HCN gas. The HCN generated reacts instantaneously with nickel ions in an ammoniacal solution to form the ionic tetracyanonickelate(II) anion complex, Ni(CN)4-2, which has a characteristic ultra-violet spectrum, and is measured at 267 and 284 nm. Note that thiocyanates do not react under these test conditions, but can cause positive bias if metal complexed cyanide is present. | 0.03 | Y | Y | Y | 83 | 12/6/1996 2:24:00 PM | 12/3/2001 12:54:00 PM | 5/26/2003 2:36:54 PM | 1996-06-19 | 6/3/1998 6:51:44 PM | MPAK |  | Concentration | mg/L | Y | (fl. conc.) |  | 57-12-5 | Inorganics; | Inorganics; EMS code: 0105 | Chemical |  | LAB
Cyanide S.A.D. (fl. conc.) | 0105 | mg/L | Cyanide S.A.D. | X153 | UV:Auto Pyr-Barb Acid | UV:Auto Pyr-Barb Acid | 0.005 | Y | Y | Y | 2662 | 2/6/2002 | 7/25/2013 4:45:00 PM | 8/16/2013 10:46:01 AM | 1996-04-12 | 6/3/1998 6:51:33 PM | EMS |  | Concentration | mg/L | Y | (fl. conc.) |  | 57-12-5 | Inorganics; | Inorganics; EMS code: 0105 | Chemical |  | LAB
Cyanide S.A.D. (fl. conc.) | 0105 | mg/L | Cyanide S.A.D. | X324 | HCL-HH dig, isonicotinic | The sample is subjected to a strong acid [hydrochloric acid - hydroxylamine hydrochloride] reflux digestion/distillation. HCN is liberated and trapped in a weak NaOH solution. An aliquot of this solution is then analyzed by a colorimetric technique, ref. Isonicotinic - Barbituric Acid method. | 0.05 | Y | Y | Y | 992 |  |  | 10/1/2003 9:40:21 AM | 1996-04-12 | 6/3/1998 6:51:45 PM | EMS |  | Concentration | mg/L | Y | (fl. conc.) |  | 57-12-5 | Inorganics; | Inorganics; EMS code: 0105 | Chemical |  | LAB
Cyanide S.A.D. (fl. conc.) | 0105 | mg/L | Cyanide S.A.D. | AA09 | Man.Dist.,Auto-CN,Pyr-Barb-Low Level | A sample is placed in a sample tube then acidified and sealed to a collection tube containing a sodium hydroxide trapping solution. The tube is placed in a block heater and distilled through a hydrophobic membrane. The distillate is then analyzed for strong acid dissociable (SAD) cyanide by acid distillation / UV irradiation followed by an automated colourimetric determination | 0.0005 | Y | Y | Y | 951 | 5/15/2009 | 7/11/2024 10:47:00 AM | 8/21/2024 11:42:55 AM | 2009-07-20 | 7/22/2009 2:44:58 PM | RDGIBSON | RDGIBSON | Concentration | mg/L | Y | (fl. conc.) |  | 57-12-5 | Inorganics; | Inorganics; EMS code: 0105 | Chemical |  | LAB
Cyanide S.A.D. (fl. conc.) | 0105 | mg/L | Cyanide S.A.D. | EQ01 | EQUIS (mg/L) | EQUIS (mg/L) | 0.01 | N | Y | Y | 2227 |  |  | 10/24/1996 3:14:41 PM | 1996-04-12 | 6/3/1998 6:51:33 PM | EMS |  | Concentration | mg/L | Y | (fl. conc.) |  | 57-12-5 | Inorganics; | Inorganics; EMS code: 0105 | Chemical |  | LAB
Cyanide S.A.D. (fl. conc.) | 0105 | mg/L | Cyanide S.A.D. | 0511 | HCl/NH2OH Dig: NiCl2 | HCl/NH2OH Dig: NiCl2 | 0.005 | Y | Y | Y | 1532 |  |  | 10/24/1996 1:47:32 PM | 1996-04-12 | 6/3/1998 6:51:33 PM | EMS |  | Concentration | mg/L | Y | (fl. conc.) |  | 57-12-5 | Inorganics; | Inorganics; EMS code: 0105 | Chemical |  | LAB
Cyanide S.A.D. (fl. conc.) | 0105 | mg/L | Cyanide S.A.D. | 0530 | H2SO4 Dig:UV | H2SO4 Dig:UV | 0.005 | Y | Y | Y | 499 |  |  | 12/14/2015 10:27:40 AM | 1996-04-12 | 6/3/1998 6:51:33 PM | EMS |  | Concentration | mg/L | Y | (fl. conc.) |  | 57-12-5 | Inorganics; | Inorganics; EMS code: 0105 | Chemical |  | LAB
Fluoride Total (fl. conc.) | 0106 | mg/L | Fluoride Total | EQ01 | EQUIS (mg/L) | EQUIS (mg/L) | 0.1 | N | Y | Y | 759 |  |  | 10/24/1996 3:16:17 PM | 1996-04-12 | 6/3/1998 6:51:45 PM | EMS |  | Concentration | mg/L | Y | (fl. conc.) |  | 16984-48-8 |  | EMS code: 0106 | Chemical | Total | LAB
Fluoride Total (fl. conc.) | 0106 | mg/L | Fluoride Total | X143 | Selective Ion Electrode | The analyte is determined potentiometrically by direct measurement using a selective ion electrode with standard reference electrode and either a meter with a direct concentration scale or a pH meter with an expanded mV scale. | 0.1 | Y | Y | Y | 569 | 1/24/2001 | 2/3/2021 5:13:00 PM | 2/10/2021 4:41:01 PM | 1996-04-12 | 6/3/1998 6:51:33 PM | EMS |  | Concentration | mg/L | Y | (fl. conc.) |  | 16984-48-8 |  | EMS code: 0106 | Chemical | Total | LAB
Fluoride Total (fl. conc.) | 0106 | mg/L | Fluoride Total | 1120 | Manual S I E | Manual S I E | 0.1 | Y | Y | Y | 7 |  |  | 10/22/1997 11:51:12 AM | 1996-04-12 | 6/3/1998 6:51:33 PM | EMS |  | Concentration | mg/L | Y | (fl. conc.) |  | 16984-48-8 |  | EMS code: 0106 | Chemical | Total | LAB
Fluoride Total (fl. conc.) | 0106 | mg/L | Fluoride Total | X044 | Ion Chromatography | A clear (Total) or filtered (Dissolved) water sample is injected into a stream of carbonate-bicarbonate eluent and passed through a series of ion exchanger. The anions of interested are separated on the basis of their relative affinities for a low capacity , strongly basic anion exchanger (guard and separate columns). The separated anions are directed through the anion self-regenerating suppressor (ASRS). Hydronium ions in the suppressor will neutralize the eluent to its weakly ionized form and convert the separated anions in their conductive acid form. The separated anions are measured by conductivity. They are identified on the basis of retention time as compared to standards. Quantitation is by measurement of peak area of peak height against a calibration curve generated from known standards. | 0.1 | Y | Y | Y | 14748 | 4/10/1996 6:56:00 AM | 8/17/2024 3:01:00 PM | 8/23/2024 5:01:25 PM | 1996-04-12 | 6/3/1998 6:51:33 PM | EMS |  | Concentration | mg/L | Y | (fl. conc.) |  | 16984-48-8 |  | EMS code: 0106 | Chemical | Total | LAB
Fluoride Total (fl. conc.) | 0106 | mg/L | Fluoride Total | X110 | SPADNS | SPADNS | 0.1 | Y | Y | Y | 145 | 1/15/2007 3:15:00 PM | 1/15/2007 3:15:00 PM | 4/11/2007 4:21:18 PM | 1996-04-12 | 6/3/1998 6:51:33 PM | EMS |  | Concentration | mg/L | Y | (fl. conc.) |  | 16984-48-8 |  | EMS code: 0106 | Chemical | Total | LAB
Hardness Total (Total) (fl. conc.) | 0107 | mg/L | Hardness Total (Total) | MCAL | Calculation (Ca,Mg,Sr,Fe,Al,Zn,Mn,Cu,Ba,Pb) | Dissolved and extractable water samples are ready for analysis once collected. Total samples are autoclaved with HNO3 and hydrochloric acid (HCl) in capped Teflon vials. Analysis is performed via Inductively Coupled Argon Plasma Atomic Emission Spectrometry (ICP-AES) (simultaneous multielement analysis), Graphite Furnace Atomic Absorption Spectrometry (GF-AAS) (low level analysis) and/or Flame Atomic Absorption Spectrometry (F-AAS). Total Hardness is calculated from the dissolved (or extractable as a substitute) fractions of Ca, Mg, Sr, Fe, Al, Zn, Mn, Cu, Ba, Pb, according to the following formula: Hardness Total = 2.497248*Ca + 4.116885*Mg + 1.142316*Sr + 1.792213*Fe + 3.709568*Al + 1.531126*Zn + 1.821866*Mn + 1.575224*Cu + 0.728773*Ba + 0.483082*Pb (where Total Hardness is expressed as mg/L of CaCO3, and each element is expressed in mg/L. Check Media/Pres. codes for consistency with regard to acid preservation. | 1 | Y | Y | Y | 105 |  |  | 8/13/2024 12:09:44 PM | 1998-04-21 | 6/3/1998 6:51:48 PM | NPEPPIN |  | Concentration | mg/L | Y | (fl. conc.) |  |  | Major Ions; | Major Ions; EMS code: 0107 | Chemical | Total | LAB
Hardness Total (Total) (fl. conc.) | 0107 | mg/L | Hardness Total (Total) | X040 | EDTA Titration | a) For Ca, the sample pH is adjusted to pH 12-13 so that the magnesium is precipitated as the hydroxide. Next, the sample is titrated with EDTA in the presence of an indicator. When sufficient EDTA has been added so as to complex all the calcium ions the indicator changes color. Results reported as mg/L as Ca. b) For hardness, a sample buffered to pH 10.0+/-0.1 is titrated with EDTA in the presence of an indicator. When sufficient EDTA has been added in order to complex all the calcium and magnesium ions the indicator changes color. Results reported as mg/L as CaCO3. | 0.1 | Y | Y | Y | 5787 | 12/1/1998 8:45:00 AM | 11/30/2012 12:01:00 AM | 12/20/2012 11:18:42 AM | 1996-04-12 | 6/3/1998 6:51:33 PM | EMS |  | Concentration | mg/L | Y | (fl. conc.) |  |  | Major Ions; | Major Ions; EMS code: 0107 | Chemical | Total | LAB
Hardness Total (Total) (fl. conc.) | 0107 | mg/L | Hardness Total (Total) | CCAL | Calculation (Ca, Mg) | Dissolved and extractable water samples are ready for analysis once collected. Total samples are autoclaved with HNO3 and hydrochloric acid (HCl) in capped Teflon vials. Analysis is performed via Inductively Coupled Argon Plasma Atomic Emission Spectrometry (ICP-AES) (simultaneous multielement analysis), Graphite Furnace Atomic Absorption Spectrometry (GF-AAS) (low level analysis) and/or Flame Atomic Absorption Spectrometry (F-AAS). Total Hardness is calculated from dissolved Calcium and dissolved Magnesium according to the following formula: Total Hardness=2.497248*Ca + 4.116885*Mg (where Total Hardness is expressed as mg/L of CaCO3, and Calcium and Magnesium are expressed as mg/L Ca and mg/L Mg respectively. Check Media/Pres. codes for consistency with regard to acid preservation. | 1 | Y | Y | Y | 32185 | 8/23/1996 6:04:00 PM | 8/16/2024 | 8/26/2024 8:06:03 AM | 1997-07-31 | 6/3/1998 6:51:47 PM | NPEPPIN |  | Concentration | mg/L | Y | (fl. conc.) |  |  | Major Ions; | Major Ions; EMS code: 0107 | Chemical | Total | LAB
Hardness Total (Total) (fl. conc.) | 0107 | mg/L | Hardness Total (Total) | XCAL | Calculation (mg/L) | Calculation (mg/L) | 0.1 | Y | Y | Y | 34687 | 7/31/1996 6:03:00 PM | 8/23/2024 | 8/26/2024 4:53:05 PM | 1996-04-12 | 6/3/1998 6:51:42 PM | EMS |  | Concentration | mg/L | Y | (fl. conc.) |  |  | Major Ions; | Major Ions; EMS code: 0107 | Chemical | Total | LAB
Hardness Total (Total) (fl. conc.) | 0107 | mg/L | Hardness Total (Total) | EQ01 | EQUIS (mg/L) | EQUIS (mg/L) | 0.1 | N | Y | Y | 1875 |  |  | 10/24/1996 3:16:55 PM | 1996-04-12 | 6/3/1998 6:51:45 PM | EMS |  | Concentration | mg/L | Y | (fl. conc.) |  |  | Major Ions; | Major Ions; EMS code: 0107 | Chemical | Total | LAB
Hardness Total (Total) (fl. conc.) | 0107 | mg/L | Hardness Total (Total) | CS01 | System Calculation | System Calculation (mg/L) |  | N | Y | N | 89246 |  |  | 8/26/2024 2:41:32 PM | 1996-04-12 | 6/3/1998 6:51:42 PM | EMS |  | Concentration | mg/L | Y | (fl. conc.) |  |  | Major Ions; | Major Ions; EMS code: 0107 | Chemical | Total | LAB
Hardness Total (Total) (fl. conc.) | 0107 | mg/L | Hardness Total (Total) | X004 | Colorimetric Titr'n | Manual Colorimetric Titration with standard solutions to specified endpoint as identified by colorimetric indicator. The sample must not be filtered, diluted, concentrated, or altered in any way. | 0.1 | Y | Y | Y | 56 | 8/5/1997 6:06:00 PM | 12/1/2010 | 12/9/2010 3:55:25 PM | 1996-04-12 | 6/3/1998 6:51:33 PM | EMS |  | Concentration | mg/L | Y | (fl. conc.) |  |  | Major Ions; | Major Ions; EMS code: 0107 | Chemical | Total | LAB
Hardness Total (Total) (fl. conc.) | 0107 | mg/L | Hardness Total (Total) | X102 | Col'metric Titr'n,Ca | Col'metric Titr'n;Ca | 0.1 | Y | Y | Y | 4 | 10/6/1998 10:30:00 AM | 10/27/1998 8:45:00 AM | 11/27/1998 7:55:35 AM | 1996-04-12 | 6/3/1998 6:51:45 PM | EMS |  | Concentration | mg/L | Y | (fl. conc.) |  |  | Major Ions; | Major Ions; EMS code: 0107 | Chemical | Total | LAB
Nitrogen Ammonia Total (fl. conc.) | 0108 | mg/L | Nitrogen Ammonia Total | CS01 | System Calculation | System Calculation (mg/L) |  | N | Y | N | 21142 |  |  | 8/23/2024 5:01:31 PM | 1996-04-12 | 6/3/1998 6:51:43 PM | EMS |  | Concentration | mg/L | Y | (fl. conc.) |  | 7664-41-7 | Nutrients; | Nutrients; EMS code: 0108 | Chemical | Total | LAB
Nitrogen Ammonia Total (fl. conc.) | 0108 | mg/L | Nitrogen Ammonia Total | X054 | Phenate-Colorimetric | Phenate-Colorimetric | 0.01 | Y | Y | Y | 15588 | 5/17/1999 | 7/27/2024 8:00:00 AM | 8/13/2024 12:09:44 PM | 1996-04-12 | 6/3/1998 6:51:33 PM | EMS |  | Concentration | mg/L | Y | (fl. conc.) |  | 7664-41-7 | Nutrients; | Nutrients; EMS code: 0108 | Chemical | Total | LAB
Nitrogen Ammonia Total (fl. conc.) | 0108 | mg/L | Nitrogen Ammonia Total | EQ01 | EQUIS (mg/L) | EQUIS (mg/L) | 0.01 | N | Y | Y | 4510 |  |  | 10/24/1996 3:17:07 PM | 1996-04-12 | 6/3/1998 6:51:33 PM | EMS |  | Concentration | mg/L | Y | (fl. conc.) |  | 7664-41-7 | Nutrients; | Nutrients; EMS code: 0108 | Chemical | Total | LAB
Nitrogen Ammonia Total (fl. conc.) | 0108 | mg/L | Nitrogen Ammonia Total | OPAF | Ortho-phthaldialdehyde (OPA) reaction,flourometric detection | A fluorescent derivative is formed by reacting ortho-phthaldialdehyde (OPA) and sulphite with ammonium. A sample is injected in a matrix matched carrier which is then mixed with a sodium hydroxide solution to convert the free ammonium into ammonia gas. After mixing, this basic solution is pushed through a dialysis PTFE membrane to the receiver OPA solution which then reacts to form the fluorescent derivative. This reaction is further increased (Intensified) by passing through a 62 degree inline reaction loop which then is detected and quantified using an inline fluorescent detector. This method is applicable for the measurement of ammonium in drinking water, ground water, and can be acceptable for brackish waters. | 0.005 | Y | Y | Y | 37949 |  |  | 8/20/2024 7:35:41 AM | 2010-08-04 |  | RDGIBSON |  | Concentration | mg/L | Y | (fl. conc.) |  | 7664-41-7 | Nutrients; | Nutrients; EMS code: 0108 | Chemical | Total | LAB
Nitrogen Ammonia Total (fl. conc.) | 0108 | mg/L | Nitrogen Ammonia Total | X488 | Salicylate Colorimetric | Salicylate Colorimetric | 0 | Y | Y | Y | 3750 |  |  | 8/23/2024 8:10:36 AM | 1998-07-10 |  | NPEPPIN |  | Concentration | mg/L | Y | (fl. conc.) |  | 7664-41-7 | Nutrients; | Nutrients; EMS code: 0108 | Chemical | Total | LAB
Nitrogen Ammonia Total (fl. conc.) | 0108 | mg/L | Nitrogen Ammonia Total | X143 | Selective Ion Electrode | The analyte is determined potentiometrically by direct measurement using a selective ion electrode with standard reference electrode and either a meter with a direct concentration scale or a pH meter with an expanded mV scale. | 0.01 | Y | Y | Y | 4003 | 1/8/1997 | 6/26/2024 | 7/30/2024 8:37:34 PM | 1996-04-12 | 6/3/1998 6:51:33 PM | EMS |  | Concentration | mg/L | Y | (fl. conc.) |  | 7664-41-7 | Nutrients; | Nutrients; EMS code: 0108 | Chemical | Total | LAB
Nitrogen Ammonia Total (fl. conc.) | 0108 | mg/L | Nitrogen Ammonia Total | NH3F | NH3-F-VA | Ammonia in Water by Fluorescence | 0.005 | Y | Y | Y | 38555 | 1/23/2012 | 8/22/2024 | 8/26/2024 3:51:07 PM | 2018-04-03 |  | RDGIBSON |  | Concentration | mg/L | Y | (fl. conc.) |  | 7664-41-7 | Nutrients; | Nutrients; EMS code: 0108 | Chemical | Total | LAB
Nitrogen Ammonia Total (fl. conc.) | 0108 | mg/L | Nitrogen Ammonia Total | X478 | pH7.4 dist,Nessler or Titration | The unfiltered sample is buffered at pH 7.4 so as to inhibit conversion of organic nitrogen compounds to ammonia and yet provide an alkaline medium which allows for the recovery of free ammonia by distillation into boric acid solution. The ammonia in the distillate is then determined either by Nesslerization (low conc. 0.01 to 1.2 mg/L as N) or by titration (conc. 1. to 30. mg/L as N). Preferably fresh samples are analyzed without preservation. Where samples cannot be analyzed immediately they are acidified to pH 1.5 to 2 with H2SO4 and are analyzed within 36 hours of sample collection. | 0.01 | Y | Y | Y | 132 | 9/29/2000 | 12/1/2010 | 10/24/2022 10:58:17 AM | 1997-10-22 | 6/3/1998 6:51:47 PM | NPEPPIN |  | Concentration | mg/L | Y | (fl. conc.) |  | 7664-41-7 | Nutrients; | Nutrients; EMS code: 0108 | Chemical | Total | LAB
Nitrogen Ammonia Total (fl. conc.) | 0108 | mg/L | Nitrogen Ammonia Total | X004 | Colorimetric Titr'n | Manual Colorimetric Titration with standard solutions to specified endpoint as identified by colorimetric indicator. The sample must not be filtered, diluted, concentrated, or altered in any way. | 0.01 | Y | Y | Y | 7976 |  |  | 6/7/2024 5:30:18 PM | 1996-04-12 | 6/3/1998 6:51:33 PM | EMS |  | Concentration | mg/L | Y | (fl. conc.) |  | 7664-41-7 | Nutrients; | Nutrients; EMS code: 0108 | Chemical | Total | LAB
Nitrogen Ammonia Total (fl. conc.) | 0108 | mg/L | Nitrogen Ammonia Total | X126 | Dist,Acid Titration | Dist;Acid Titration | 0.01 | Y | Y | Y | 2525 | 9/18/1996 | 9/18/2015 | 10/18/2023 8:55:31 AM | 1996-04-12 | 6/3/1998 6:51:33 PM | EMS |  | Concentration | mg/L | Y | (fl. conc.) |  | 7664-41-7 | Nutrients; | Nutrients; EMS code: 0108 | Chemical | Total | LAB
Nitrogen Ammonia Total (fl. conc.) | 0108 | mg/L | Nitrogen Ammonia Total | X033 | FA,Dist,Titration | FA;Dist;Titration | 0.01 | Y | Y | Y | 534 |  |  | 3/8/2005 11:34:47 AM | 1996-04-12 | 6/3/1998 6:51:33 PM | EMS |  | Concentration | mg/L | Y | (fl. conc.) |  | 7664-41-7 | Nutrients; | Nutrients; EMS code: 0108 | Chemical | Total | LAB
Total Nitrogen NO2 + NO3 (fl. conc.) | 0109 | mg/L | Total Nitrogen NO2 + NO3 | X044 | Ion Chromatography | A clear (Total) or filtered (Dissolved) water sample is injected into a stream of carbonate-bicarbonate eluent and passed through a series of ion exchanger. The anions of interested are separated on the basis of their relative affinities for a low capacity , strongly basic anion exchanger (guard and separate columns). The separated anions are directed through the anion self-regenerating suppressor (ASRS). Hydronium ions in the suppressor will neutralize the eluent to its weakly ionized form and convert the separated anions in their conductive acid form. The separated anions are measured by conductivity. They are identified on the basis of retention time as compared to standards. Quantitation is by measurement of peak area of peak height against a calibration curve generated from known standards. | 0.005 | Y | Y | Y | 5513 | 5/6/1981 12:00:00 PM | 3/24/2023 | 5/3/2023 11:44:08 AM | 1996-04-12 | 6/3/1998 6:51:45 PM | EMS |  | Concentration | mg/L | Y | (fl. conc.) |  | 14797-55-8, 14797-65-0 | Nutrients; | Nutrients; EMS code: 0109 | Chemical | Total | LAB
Total Nitrogen NO2 + NO3 (fl. conc.) | 0109 | mg/L | Total Nitrogen NO2 + NO3 | X019 | Manual Diazotization | Manual Diazotization | 0.02 | Y | Y | Y | 316 | 9/29/2000 | 12/1/2010 | 12/9/2010 3:55:25 PM | 1996-04-12 | 6/3/1998 6:51:33 PM | EMS |  | Concentration | mg/L | Y | (fl. conc.) |  | 14797-55-8, 14797-65-0 | Nutrients; | Nutrients; EMS code: 0109 | Chemical | Total | LAB
Total Nitrogen NO2 + NO3 (fl. conc.) | 0109 | mg/L | Total Nitrogen NO2 + NO3 | X519 | F,EDTA,Cd red'n,diaz,col'm | Filtered;EDTA etc.;Cd reduction;diazotization;colorimetric | 0.001 | Y | Y | Y | 54 | 1/6/2024 8:00:00 AM | 7/27/2024 8:00:00 AM | 8/8/2024 11:45:18 AM | 1999-04-22 |  | NPEPPIN |  | Concentration | mg/L | Y | (fl. conc.) |  | 14797-55-8, 14797-65-0 | Nutrients; | Nutrients; EMS code: 0109 | Chemical | Total | LAB
Total Nitrogen NO2 + NO3 (fl. conc.) | 0109 | mg/L | Total Nitrogen NO2 + NO3 | CS01 | System Calculation | System Calculation (mg/L) |  | N | Y | N | 72488 |  |  | 8/26/2024 1:03:06 PM | 1996-04-12 | 6/3/1998 6:51:43 PM | EMS |  | Concentration | mg/L | Y | (fl. conc.) |  | 14797-55-8, 14797-65-0 | Nutrients; | Nutrients; EMS code: 0109 | Chemical | Total | LAB
Total Nitrogen NO2 + NO3 (fl. conc.) | 0109 | mg/L | Total Nitrogen NO2 + NO3 | EQ01 | EQUIS (mg/L) | EQUIS (mg/L) | 0.02 | N | Y | Y | 198 |  |  | 10/24/1996 3:17:05 PM | 1996-04-12 | 6/3/1998 6:51:33 PM | EMS |  | Concentration | mg/L | Y | (fl. conc.) |  | 14797-55-8, 14797-65-0 | Nutrients; | Nutrients; EMS code: 0109 | Chemical | Total | LAB
Nitrogen NO3 Total (fl. conc.) | 0110 | mg/L | Nitrogen NO3 Total | X143 | Selective Ion Electrode | The analyte is determined potentiometrically by direct measurement using a selective ion electrode with standard reference electrode and either a meter with a direct concentration scale or a pH meter with an expanded mV scale. | 0.02 | Y | Y | Y | 359 |  |  | 1/30/2002 4:36:40 PM | 1996-04-12 | 6/3/1998 6:51:45 PM | EMS |  | Concentration | mg/L | Y | (fl. conc.) |  | 14797-55-8 | Nutrients; | Nutrients; EMS code: 0110 | Chemical | Total | LAB
Nitrogen NO3 Total (fl. conc.) | 0110 | mg/L | Nitrogen NO3 Total | CS01 | System Calculation | System Calculation (mg/L) |  | N | Y | N | 43 |  |  | 8/13/2016 5:14:18 PM | 1996-04-12 | 6/3/1998 6:51:43 PM | EMS |  | Concentration | mg/L | Y | (fl. conc.) |  | 14797-55-8 | Nutrients; | Nutrients; EMS code: 0110 | Chemical | Total | LAB
Nitrogen NO3 Total (fl. conc.) | 0110 | mg/L | Nitrogen NO3 Total | XCAL | Calculation (mg/L) | Calculation (mg/L) | 0.002 | Y | Y | Y | 12023 | 4/23/1997 | 9/18/1997 | 6/7/2024 5:30:18 PM | 1996-04-12 | 6/3/1998 6:51:41 PM | EMS |  | Concentration | mg/L | Y | (fl. conc.) |  | 14797-55-8 | Nutrients; | Nutrients; EMS code: 0110 | Chemical | Total | LAB
Nitrogen NO3 Total (fl. conc.) | 0110 | mg/L | Nitrogen NO3 Total | X044 | Ion Chromatography | A clear (Total) or filtered (Dissolved) water sample is injected into a stream of carbonate-bicarbonate eluent and passed through a series of ion exchanger. The anions of interested are separated on the basis of their relative affinities for a low capacity , strongly basic anion exchanger (guard and separate columns). The separated anions are directed through the anion self-regenerating suppressor (ASRS). Hydronium ions in the suppressor will neutralize the eluent to its weakly ionized form and convert the separated anions in their conductive acid form. The separated anions are measured by conductivity. They are identified on the basis of retention time as compared to standards. Quantitation is by measurement of peak area of peak height against a calibration curve generated from known standards. | 0.02 | Y | Y | Y | 5462 | 9/14/1994 | 4/4/2023 | 8/13/2024 12:09:44 PM | 1996-04-12 | 6/3/1998 6:51:33 PM | EMS |  | Concentration | mg/L | Y | (fl. conc.) |  | 14797-55-8 | Nutrients; | Nutrients; EMS code: 0110 | Chemical | Total | LAB
Nitrogen NO3 Total (fl. conc.) | 0110 | mg/L | Nitrogen NO3 Total | EQ01 | EQUIS (mg/L) | EQUIS (mg/L) | 0.02 | N | Y | Y | 9886 |  |  | 10/24/1996 3:16:20 PM | 1996-04-12 | 6/3/1998 6:51:33 PM | EMS |  | Concentration | mg/L | Y | (fl. conc.) |  | 14797-55-8 | Nutrients; | Nutrients; EMS code: 0110 | Chemical | Total | LAB
Nitrogen NO3 Total (fl. conc.) | 0110 | mg/L | Nitrogen NO3 Total | X056 | Chromotropic Acid Meth. | Chromotropic Acid Meth. | 0.02 | Y | Y | Y | 2876 |  |  | 10/24/1996 11:06:33 AM | 1996-04-12 | 6/3/1998 6:51:33 PM | EMS |  | Concentration | mg/L | Y | (fl. conc.) |  | 14797-55-8 | Nutrients; | Nutrients; EMS code: 0110 | Chemical | Total | LAB
Nitrogen NO2 Total (fl. conc.) | 0111 | mg/L | Nitrogen NO2 Total | X020 | Manual Cadmium Reduction | The filtered sample is passed through a column containing granulated copper-cadmium which reduces Nitrate to Nitrite. Quantitative reduction is ensured by maintaining a stable H-ion concentration through addition of ammonium chloride (NH4Cl). The Nitrite that is originally present in the sample plus the reduced Nitrate then react with sulfanilamide under acidic conditions to form a diazo compound. This compound then complexes with N-1-naphthylethylenediamine dihydrochloride to form a reddish purple azo dye, the absorbance of which is measured at 550 nm. Nitrate (NO3) concentration can be calculated using the Nitrate & Nitrite result and subtracting the Nitrite result (NO23 - NO2 = NO3). Manual analysis. | 0.005 | Y | Y | Y | 5827 |  |  | 5/19/2015 3:10:10 PM | 1996-04-12 | 6/3/1998 6:51:45 PM | EMS |  | Concentration | mg/L | Y | (fl. conc.) |  | 14797-65-0 | Nutrients; | Nutrients; EMS code: 0111 | Chemical | Total | LAB
Nitrogen NO2 Total (fl. conc.) | 0111 | mg/L | Nitrogen NO2 Total | X019 | Manual Diazotization | Manual Diazotization | 0.005 | Y | Y | Y | 11758 | 4/23/1997 | 11/25/2005 11:10:00 AM | 5/23/2013 1:08:49 PM | 1996-04-12 | 6/3/1998 6:51:33 PM | EMS |  | Concentration | mg/L | Y | (fl. conc.) |  | 14797-65-0 | Nutrients; | Nutrients; EMS code: 0111 | Chemical | Total | LAB
Nitrogen NO2 Total (fl. conc.) | 0111 | mg/L | Nitrogen NO2 Total | CS01 | System Calculation | System Calculation (mg/L) |  | N | Y | N | 16 |  |  | 8/13/2016 5:09:01 PM | 1996-04-12 | 6/3/1998 6:51:43 PM | EMS |  | Concentration | mg/L | Y | (fl. conc.) |  | 14797-65-0 | Nutrients; | Nutrients; EMS code: 0111 | Chemical | Total | LAB
Nitrogen NO2 Total (fl. conc.) | 0111 | mg/L | Nitrogen NO2 Total | EQ01 | EQUIS (mg/L) | EQUIS (mg/L) | 0.005 | N | Y | Y | 2909 |  |  | 10/24/1996 3:16:17 PM | 1996-04-12 | 6/3/1998 6:51:33 PM | EMS |  | Concentration | mg/L | Y | (fl. conc.) |  | 14797-65-0 | Nutrients; | Nutrients; EMS code: 0111 | Chemical | Total | LAB
Nitrogen NO2 Total (fl. conc.) | 0111 | mg/L | Nitrogen NO2 Total | X143 | Selective Ion Electrode | The analyte is determined potentiometrically by direct measurement using a selective ion electrode with standard reference electrode and either a meter with a direct concentration scale or a pH meter with an expanded mV scale. | 0.02 | Y | Y | Y | 349 |  |  | 8/28/2020 12:46:44 PM | 1996-04-12 | 6/3/1998 6:51:33 PM | EMS |  | Concentration | mg/L | Y | (fl. conc.) |  | 14797-65-0 | Nutrients; | Nutrients; EMS code: 0111 | Chemical | Total | LAB
Nitrogen NO2 Total (fl. conc.) | 0111 | mg/L | Nitrogen NO2 Total | X044 | Ion Chromatography | A clear (Total) or filtered (Dissolved) water sample is injected into a stream of carbonate-bicarbonate eluent and passed through a series of ion exchanger. The anions of interested are separated on the basis of their relative affinities for a low capacity , strongly basic anion exchanger (guard and separate columns). The separated anions are directed through the anion self-regenerating suppressor (ASRS). Hydronium ions in the suppressor will neutralize the eluent to its weakly ionized form and convert the separated anions in their conductive acid form. The separated anions are measured by conductivity. They are identified on the basis of retention time as compared to standards. Quantitation is by measurement of peak area of peak height against a calibration curve generated from known standards. | 0.005 | Y | Y | Y | 62680 | 9/14/1994 | 11/11/2023 | 8/26/2024 2:41:32 PM | 1996-04-12 | 6/3/1998 6:51:33 PM | EMS |  | Concentration | mg/L | Y | (fl. conc.) |  | 14797-65-0 | Nutrients; | Nutrients; EMS code: 0111 | Chemical | Total | LAB
Nitrogen Organic-Total (fl. conc.) | 0112 | mg/L | Nitrogen Organic-Total | EQ01 | EQUIS (mg/L) | EQUIS (mg/L) | 0.02 | N | Y | Y | 13150 |  |  | 10/24/1996 3:17:07 PM | 1996-04-12 | 6/3/1998 6:51:33 PM | EMS |  | Concentration | mg/L | Y | (fl. conc.) |  |  | Nutrients; | Nutrients; EMS code: 0112 | Chemical | Total | LAB
Nitrogen Organic-Total (fl. conc.) | 0112 | mg/L | Nitrogen Organic-Total | XCAL | Calculation (mg/L) | Calculation (mg/L) | 0.02 | Y | Y | Y | 36861 | 5/4/2002 | 8/23/2024 7:24:00 AM | 8/23/2024 5:01:31 PM | 1996-04-12 | 6/3/1998 6:51:41 PM | EMS |  | Concentration | mg/L | Y | (fl. conc.) |  |  | Nutrients; | Nutrients; EMS code: 0112 | Chemical | Total | LAB
Nitrogen Organic-Total (fl. conc.) | 0112 | mg/L | Nitrogen Organic-Total | CS01 | System Calculation | System Calculation (mg/L) |  | N | Y | N | 45576 |  |  | 8/26/2024 3:51:07 PM | 1996-04-12 | 6/3/1998 6:51:43 PM | EMS |  | Concentration | mg/L | Y | (fl. conc.) |  |  | Nutrients; | Nutrients; EMS code: 0112 | Chemical | Total | LAB
Nitrogen Kjel.Tot(N) (fl. conc.) | 0113 | mg/L | Nitrogen Kjel.Tot(N) | X150 | H2O2/H2SO4Dig,Indophenol | H2O2/H2SO4Dig;Indophenol | 0.01 | Y | Y | Y | 459 |  |  | 7/25/2024 3:53:30 PM | 1996-04-12 | 8/25/2020 6:05:46 PM | EMS | RDGIBSON | Concentration | mg/L | Y | (fl. conc.) |  |  | Nutrients; | Nutrients; EMS code: 0113 | Chemical |  | LAB
Nitrogen Kjel.Tot(N) (fl. conc.) | 0113 | mg/L | Nitrogen Kjel.Tot(N) | X306 | K2SO4/H2SO4 Dig:Auto Colo | K2SO4/H2SO4 Dig:Auto Colorimet | 0.01 | Y | Y | Y | 531 | 9/3/1996 | 4/4/2023 | 5/29/2023 7:32:19 AM | 1996-04-12 | 6/3/1998 6:51:33 PM | EMS |  | Concentration | mg/L | Y | (fl. conc.) |  |  | Nutrients; | Nutrients; EMS code: 0113 | Chemical |  | LAB
Nitrogen Kjel.Tot(N) (fl. conc.) | 0113 | mg/L | Nitrogen Kjel.Tot(N) | X108 | LA,HNO3,Titration | LA;HNO3;Titration | 0.01 | Y | Y | Y | 23 |  |  | 10/24/1996 1:48:23 AM | 1996-04-12 | 6/3/1998 6:51:33 PM | EMS |  | Concentration | mg/L | Y | (fl. conc.) |  |  | Nutrients; | Nutrients; EMS code: 0113 | Chemical |  | LAB
Nitrogen Kjel.Tot(N) (fl. conc.) | 0113 | mg/L | Nitrogen Kjel.Tot(N) | X098 | Dig,Titration | Dig;Titration | 0.01 | Y | Y | Y | 513 | 9/18/1996 | 9/18/2015 | 10/18/2023 8:55:31 AM | 1996-04-12 | 6/3/1998 6:51:45 PM | EMS |  | Concentration | mg/L | Y | (fl. conc.) |  |  | Nutrients; | Nutrients; EMS code: 0113 | Chemical |  | LAB
Nitrogen Kjel.Tot(N) (fl. conc.) | 0113 | mg/L | Nitrogen Kjel.Tot(N) | TKNF | TKN-F-VA | TKN in Water by Fluorescence | 0.05 | Y | Y | Y | 23094 | 10/28/2011 | 8/22/2024 | 8/26/2024 3:51:07 PM | 2015-03-09 |  | RDGIBSON |  | Concentration | mg/L | Y | (fl. conc.) |  |  | Nutrients; | Nutrients; EMS code: 0113 | Chemical |  | LAB
Nitrogen Kjel.Tot(N) (fl. conc.) | 0113 | mg/L | Nitrogen Kjel.Tot(N) | TKN-F | TKN in Seawater by Fluorescence | TKN in Seawater by Fluorescence | 0.05 | Y | Y | Y | 102 | 8/16/2019 | 5/2/2024 | 6/7/2024 10:03:16 AM | 2019-09-30 |  | KATFRASE |  | Concentration | mg/L | Y | (fl. conc.) |  |  | Nutrients; | Nutrients; EMS code: 0113 | Chemical |  | LAB
Nitrogen Kjel.Tot(N) (fl. conc.) | 0113 | mg/L | Nitrogen Kjel.Tot(N) | 2660 | Froz.Dig.Aut.Color | Froz.Dig.Aut.Color | 0.01 | Y | Y | Y | 1489 |  |  | 8/14/1997 9:59:25 AM | 1996-04-12 | 6/3/1998 6:51:33 PM | EMS |  | Concentration | mg/L | Y | (fl. conc.) |  |  | Nutrients; | Nutrients; EMS code: 0113 | Chemical |  | LAB
Nitrogen Kjel.Tot(N) (fl. conc.) | 0113 | mg/L | Nitrogen Kjel.Tot(N) | X126 | Dist,Acid Titration | Dist;Acid Titration | 0.01 | Y | Y | Y | 353 |  |  | 11/29/2021 1:31:17 PM | 1996-04-12 | 6/3/1998 6:51:45 PM | EMS |  | Concentration | mg/L | Y | (fl. conc.) |  |  | Nutrients; | Nutrients; EMS code: 0113 | Chemical |  | LAB
Nitrogen Kjel.Tot(N) (fl. conc.) | 0113 | mg/L | Nitrogen Kjel.Tot(N) | X329 | Auto Digestion&Colorimet | The sample is automatically digested with a sulfuric acid solution containing a metal catalyst. Organic nitrogen is converted to ammonium sulfate. | 0.05 | Y | Y | Y | 120 |  |  | 8/13/2024 12:09:44 PM | 1996-04-12 | 6/3/1998 6:51:33 PM | EMS |  | Concentration | mg/L | Y | (fl. conc.) |  |  | Nutrients; | Nutrients; EMS code: 0113 | Chemical |  | LAB
Nitrogen Kjel.Tot(N) (fl. conc.) | 0113 | mg/L | Nitrogen Kjel.Tot(N) | X107 | FA,HNO3,Titration | FA;HNO3;Titration | 0.01 | Y | Y | Y | 52 |  |  | 10/3/2005 9:51:09 AM | 1996-04-12 | 6/3/1998 6:51:33 PM | EMS |  | Concentration | mg/L | Y | (fl. conc.) |  |  | Nutrients; | Nutrients; EMS code: 0113 | Chemical |  | LAB
Nitrogen Kjel.Tot(N) (fl. conc.) | 0113 | mg/L | Nitrogen Kjel.Tot(N) | X143 | Selective Ion Electrode | The analyte is determined potentiometrically by direct measurement using a selective ion electrode with standard reference electrode and either a meter with a direct concentration scale or a pH meter with an expanded mV scale. | 0.01 | Y | Y | Y | 25594 | 6/12/2001 | 10/3/2014 | 12/18/2023 2:41:39 PM | 1996-04-12 | 6/3/1998 6:51:33 PM | EMS |  | Concentration | mg/L | Y | (fl. conc.) |  |  | Nutrients; | Nutrients; EMS code: 0113 | Chemical |  | LAB
Nitrogen Kjel.Tot(N) (fl. conc.) | 0113 | mg/L | Nitrogen Kjel.Tot(N) | X325 | HG SO4 Dig.AutoCol-Berth | The sample is heated in the presence of sulfuric acid, potassium sulfate and mercuric sulfate for 2.5 hours. The digest is cooled, diluted to 25 mL and placed on the autoanalyzer for NH3 determination. | 0.04 | Y | Y | Y | 9 |  |  | 3/19/2006 4:43:30 PM | 1996-04-12 | 6/3/1998 6:51:45 PM | EMS |  | Concentration | mg/L | Y | (fl. conc.) |  |  | Nutrients; | Nutrients; EMS code: 0113 | Chemical |  | LAB
Nitrogen Kjel.Tot(N) (fl. conc.) | 0113 | mg/L | Nitrogen Kjel.Tot(N) | 136A | HgSO4 Dig.Auto Color | HgSO4 Dig.Auto Color | 0.04 | Y | Y | Y | 5515 | 1/9/2002 | 2/14/2002 11:45:00 AM | 11/16/2004 4:00:37 PM | 1996-04-12 | 6/3/1998 6:51:45 PM | EMS |  | Concentration | mg/L | Y | (fl. conc.) |  |  | Nutrients; | Nutrients; EMS code: 0113 | Chemical |  | LAB
Nitrogen Kjel.Tot(N) (fl. conc.) | 0113 | mg/L | Nitrogen Kjel.Tot(N) | CS01 | System Calculation | System Calculation (mg/L) |  | N | Y | N | 2713 |  |  | 8/21/2024 8:46:13 PM | 1996-04-12 | 6/3/1998 6:51:43 PM | EMS |  | Concentration | mg/L | Y | (fl. conc.) |  |  | Nutrients; | Nutrients; EMS code: 0113 | Chemical |  | LAB
Nitrogen Kjel.Tot(N) (fl. conc.) | 0113 | mg/L | Nitrogen Kjel.Tot(N) | XCAL | Calculation (mg/L) | Calculation (mg/L) | 0.02 | Y | Y | Y | 32763 | 6/15/2007 | 8/21/2024 | 8/26/2024 1:03:06 PM | 1997-04-24 | 6/3/1998 6:51:46 PM | MPAK |  | Concentration | mg/L | Y | (fl. conc.) |  |  | Nutrients; | Nutrients; EMS code: 0113 | Chemical |  | LAB
Nitrogen Kjel.Tot(N) (fl. conc.) | 0113 | mg/L | Nitrogen Kjel.Tot(N) | X075 | Nesslerization | Nesslerization | 0.01 | Y | Y | Y | 471 |  |  | 8/28/2020 12:46:44 PM | 1996-04-12 | 6/3/1998 6:51:33 PM | EMS |  | Concentration | mg/L | Y | (fl. conc.) |  |  | Nutrients; | Nutrients; EMS code: 0113 | Chemical |  | LAB
Nitrogen Kjel.Tot(N) (fl. conc.) | 0113 | mg/L | Nitrogen Kjel.Tot(N) | 1360 | Block Dig.Auto.Color | Block Dig.Auto.Color | 0.01 | Y | Y | Y | 32834 | 1/26/2001 | 8/23/2024 7:24:00 AM | 8/25/2024 9:47:36 PM | 1996-04-12 | 6/3/1998 6:51:42 PM | EMS |  | Concentration | mg/L | Y | (fl. conc.) |  |  | Nutrients; | Nutrients; EMS code: 0113 | Chemical |  | LAB
Nitrogen Kjel.Tot(N) (fl. conc.) | 0113 | mg/L | Nitrogen Kjel.Tot(N) | EQ01 | EQUIS (mg/L) | EQUIS (mg/L) | 0.01 | N | Y | Y | 15131 |  |  | 10/24/1996 3:16:58 PM | 1996-04-12 | 6/3/1998 6:51:45 PM | EMS |  | Concentration | mg/L | Y | (fl. conc.) |  |  | Nutrients; | Nutrients; EMS code: 0113 | Chemical |  | LAB
Nitrogen Total (fl. conc.) | 0114 | mg/L | Nitrogen Total | NCEM | Total Nitrogen Chemiluminescence | To determine the quantity of combustible Total Nitrogen in water, the aqueous sample is injected into a combustion furnace with a temperature of greater than 700oC (with a catalyst). The nitrogen is converted to NO. The carrier gas sweeps the NO to the nitrogen module where NO is mixed with ozone and then forms NO2 in its excited state. When NO2 in its excited state returns to ground state, extra energy is given off as light. This phenomenon is called chemiluminescence. This light is then quantified using a chemiluminescence detector that is attached to the Apollo 9000 HS instrument. | 0.05 | Y | Y | Y | 251 | 11/17/2010 1:15:00 PM | 5/30/2014 2:36:00 PM | 6/9/2014 3:03:49 PM | 2010-12-23 |  | RDGIBSON |  | Concentration | mg/L | Y | (fl. conc.) |  |  | Nutrients; | Nutrients; EMS code: 0114 | Chemical | Total | LAB
Nitrogen Total (fl. conc.) | 0114 | mg/L | Nitrogen Total | F006 | K/Persulphate-UV Dig,Red'n,Col'm | Samples containing nitrogen compounds are digested and oxidized in-line to nitrate at 95 degrees Celsius by using an alkaline persulfate digestion solution and ultraviolet (UV) radiation. | 0.02 | Y | Y | Y | 16983 | 11/7/2007 | 6/28/2013 11:00:00 PM | 1/19/2023 12:38:36 PM | 2007-10-29 |  | RDGIBSON |  | Concentration | mg/L | Y | (fl. conc.) |  |  | Nutrients; | Nutrients; EMS code: 0114 | Chemical | Total | LAB
Nitrogen Total (fl. conc.) | 0114 | mg/L | Nitrogen Total | F005 | K/Persulphate Dig,Red'n,Col'm | The Total Nitrogen present in the sample is oxidized to nitrate by digesting the sample with potassium persulphate in an alkaline medium. The resulting Nitrate is reduced to Nitrite by passing it through a column containing granulated copper-cadmium. The nitrite then reacts with sulfanilamide under acidic conditions to form a diazo compound. This compound then complexes with N-1-naphthylethylenediamine dihydrochloride to form a reddish-purple azo dye, the absorbance of which is measured at 550 nm. | 0.02 | Y | Y | Y | 70351 | 8/12/1996 6:16:00 PM | 8/22/2024 | 8/26/2024 1:05:19 PM | 1996-06-20 | 6/3/1998 6:51:44 PM | MPAK |  | Concentration | mg/L | Y | (fl. conc.) |  |  | Nutrients; | Nutrients; EMS code: 0114 | Chemical | Total | LAB
Nitrogen Total (fl. conc.) | 0114 | mg/L | Nitrogen Total | CS01 | System Calculation | System Calculation (mg/L) |  | N | Y | N | 826 |  |  | 10/18/2023 8:55:31 AM | 1996-04-12 | 6/3/1998 6:51:43 PM | EMS |  | Concentration | mg/L | Y | (fl. conc.) |  |  | Nutrients; | Nutrients; EMS code: 0114 | Chemical | Total | LAB
Nitrogen Total (fl. conc.) | 0114 | mg/L | Nitrogen Total | EQ01 | EQUIS (mg/L) | EQUIS (mg/L) | 0.02 | N | Y | Y | 11388 |  |  | 10/24/1996 3:16:58 PM | 1996-04-12 | 6/3/1998 6:51:33 PM | EMS |  | Concentration | mg/L | Y | (fl. conc.) |  |  | Nutrients; | Nutrients; EMS code: 0114 | Chemical | Total | LAB
Nitrogen Total (fl. conc.) | 0114 | mg/L | Nitrogen Total | X156 | Auto UV Dig:Col'metric | Auto UV Dig:Col'metric | 0.02 | Y | Y | Y | 273 |  |  | 1/19/2023 12:38:40 PM | 1996-04-12 | 6/3/1998 6:51:33 PM | EMS |  | Concentration | mg/L | Y | (fl. conc.) |  |  | Nutrients; | Nutrients; EMS code: 0114 | Chemical | Total | LAB
Nitrogen Total (fl. conc.) | 0114 | mg/L | Nitrogen Total | XCAL | Calculation (mg/L) | Calculation (mg/L) | 0.04 | Y | Y | Y | 30920 | 4/12/2002 | 8/23/2024 7:24:00 AM | 8/26/2024 2:41:32 PM | 1996-04-12 | 6/3/1998 6:51:41 PM | EMS |  | Concentration | mg/L | Y | (fl. conc.) |  |  | Nutrients; | Nutrients; EMS code: 0114 | Chemical | Total | LAB
Biochemical Oxygen Demand (fl. conc.) | 0115 | mg/L | Biochemical Oxygen Demand | X140 | Unseeded Dil Nit Inh 5 Days | The biochemical oxygen demand is determined by measuring the amount of dissolved oxygen (DO) that is consumed in the sample under aerobic conditions during the incubation period (five days at 20 C). A polarographic membrane electrode that has been calibrated in saturated air is used to acquire all dissolved oxygen measurements. Nitrification inhibitor added. No seed is added. A modified Winkler procedure may be substituted for the DO probe procedure. Performance Base Method published circa Dec. 2000. | 5 | Y | Y | Y | 29106 | 9/2/1996 | 8/12/2024 9:53:00 AM | 8/20/2024 8:39:43 AM | 1996-04-12 | 6/3/1998 6:51:41 PM | EMS |  | Concentration | mg/L | Y | (fl. conc.) |  |  | Aggregate Organics; | Aggregate Organics; EMS code: 0115 | Chemical |  | LAB
Biochemical Oxygen Demand (fl. conc.) | 0115 | mg/L | Biochemical Oxygen Demand | 1100 | Uns. Dil. Nit. Inh.5 Day | Uns. Dil. Nit. Inh.5 Day | 10 | N | Y | Y | 90 | 11/18/1996 9:30:00 AM | 11/18/1996 9:30:00 AM | 4/10/1997 4:09:38 PM | 1996-04-12 | 6/3/1998 6:51:33 PM | EMS |  | Concentration | mg/L | Y | (fl. conc.) |  |  | Aggregate Organics; | Aggregate Organics; EMS code: 0115 | Chemical |  | LAB
Biochemical Oxygen Demand (fl. conc.) | 0115 | mg/L | Biochemical Oxygen Demand | EQ01 | EQUIS (mg/L) | EQUIS (mg/L) | 10 | N | Y | Y | 3305 |  |  | 10/24/1996 3:16:44 PM | 1996-04-12 | 6/3/1998 6:51:33 PM | EMS |  | Concentration | mg/L | Y | (fl. conc.) |  |  | Aggregate Organics; | Aggregate Organics; EMS code: 0115 | Chemical |  | LAB
Biochemical Oxygen Demand (fl. conc.) | 0115 | mg/L | Biochemical Oxygen Demand | X018 | Dil 5 Day | Dil 5 Day. Not known whether BOD or CBOD. | 10 | Y | Y | Y | 4278 | 5/12/1999 | 6/5/2000 | 8/13/2024 12:09:44 PM | 1996-04-12 | 6/3/1998 6:51:33 PM | EMS |  | Concentration | mg/L | Y | (fl. conc.) |  |  | Aggregate Organics; | Aggregate Organics; EMS code: 0115 | Chemical |  | LAB
Biochemical Oxygen Demand (fl. conc.) | 0115 | mg/L | Biochemical Oxygen Demand | XCAL | Calculation (mg/L) | Calculation (mg/L) | 10 | Y | Y | Y | 8875 | 9/9/1996 6:59:00 AM | 6/30/2024 7:00:00 AM | 8/15/2024 9:21:45 AM | 1996-04-12 | 8/25/2020 6:11:52 PM | EMS | RDGIBSON | Concentration | mg/L | Y | (fl. conc.) |  |  | Aggregate Organics; | Aggregate Organics; EMS code: 0115 | Chemical |  | LAB
Biochemical Oxygen Demand (fl. conc.) | 0115 | mg/L | Biochemical Oxygen Demand | 1110 | Seeded Dil.Nit.Inh.5 Day | Seeded Dil.Nit.Inh.5 Day | 10 | Y | Y | Y | 4701 | 5/3/1995 | 5/17/1996 | 9/30/2009 2:50:30 PM | 1996-04-12 | 8/28/2008 4:12:18 PM | EMS | RDGIBSON | Concentration | mg/L | Y | (fl. conc.) |  |  | Aggregate Organics; | Aggregate Organics; EMS code: 0115 | Chemical |  | LAB
Biochemical Oxygen Demand (fl. conc.) | 0115 | mg/L | Biochemical Oxygen Demand | X482 | Unseeded Dil No Nit Inh 5 day | The biochemical oxygen demand is determined by measuring the amount of dissolved oxygen (DO) that is consumed in the sample under aerobic conditions during the incubation period (five days at 20 C). A polarographic membrane electrode that has been calibrated in saturated air is used to acquire all dissolved oxygen measurements. No nitrogen inhibitor added. No seed is added. A modified Winkler procedure may be substituted for the DO probe procedure. Performance Base Method published circa Dec. 2000. | 5 | Y | Y | Y | 1572 | 8/1/1997 | 6/28/2024 | 7/29/2024 3:17:44 PM | 1997-12-11 | 6/3/1998 6:51:47 PM | NPEPPIN |  | Concentration | mg/L | Y | (fl. conc.) |  |  | Aggregate Organics; | Aggregate Organics; EMS code: 0115 | Chemical |  | LAB
Biochemical Oxygen Demand (fl. conc.) | 0115 | mg/L | Biochemical Oxygen Demand | X483 | Seeded Dil No Nit Inh | The biochemical oxygen demand is determined by measuring the amount of dissolved oxygen (DO) that is consumed in the sample under aerobic conditions during the incubation period (five days at 20 C) after seeding material has been added. A polarographic membrane electrode that has been calibrated in saturated air is used to acquire all dissolved oxygen measurements. No nitrogen inhibitor added. A modified Winkler procedure may be substituted for the DO probe procedure. Performance Base Method published circa Dec. 2000. | 5 | Y | Y | Y | 15919 | 1/22/1998 6:51:00 AM | 8/22/2024 8:00:00 AM | 8/25/2024 9:47:36 PM | 1997-12-11 | 6/3/1998 6:51:47 PM | NPEPPIN |  | Concentration | mg/L | Y | (fl. conc.) |  |  | Aggregate Organics; | Aggregate Organics; EMS code: 0115 | Chemical |  | LAB
Biochemical Oxygen Demand (fl. conc.) | 0115 | mg/L | Biochemical Oxygen Demand | X013 | Seeded Dil Nit Inh 5 Day | The biochemical oxygen demand is determined by measuring the amount of dissolved oxygen (DO) that is consumed in the sample under aerobic conditions during the incubation period (five days at 20 C) after seeding material has been added. A polarographic membrane electrode that has been calibrated in saturated air is used to acquire all dissolved oxygen measurements. Nitrification inhibitor added. A modified Winkler procedure may be substituted for the DO probe procedure. Performance Base Method published circa Dec. 2000. | 5 | Y | Y | Y | 89511 | 9/8/1994 | 8/21/2024 2:06:00 PM | 8/23/2024 9:49:37 AM | 1996-04-12 | 6/3/1998 6:51:42 PM | EMS |  | Concentration | mg/L | Y | (fl. conc.) |  |  | Aggregate Organics; | Aggregate Organics; EMS code: 0115 | Chemical |  | LAB
Chemical Oxygen Demand (fl. conc.) | 0116 | mg/L | Chemical Oxygen Demand | EQ01 | EQUIS (mg/L) | EQUIS (mg/L) | 10 | N | Y | Y | 2255 |  |  | 10/23/1996 12:05:41 AM | 1996-04-12 | 6/3/1998 6:51:33 PM | EMS |  | Concentration | mg/L | Y | (fl. conc.) |  |  | Aggregate Organics; | Aggregate Organics; EMS code: 0116 | Chemical |  | LAB
Chemical Oxygen Demand (fl. conc.) | 0116 | mg/L | Chemical Oxygen Demand | X065 | K2Cr2O7 Dig:Titr. | K2Cr2O7 Dig:Titr. | 10 | Y | Y | Y | 15953 | 12/12/1996 | 8/16/2024 | 8/19/2024 4:11:05 PM | 1996-04-12 | 6/3/1998 6:51:46 PM | EMS |  | Concentration | mg/L | Y | (fl. conc.) |  |  | Aggregate Organics; | Aggregate Organics; EMS code: 0116 | Chemical |  | LAB
Chemical Oxygen Demand (fl. conc.) | 0116 | mg/L | Chemical Oxygen Demand | X559 | Haach,Mn(3)sol'nDig,KPHcol'm,510nm | Hach MnIII COD method uses the oxidant trivalent manganese. Sodium bismuthate is used to remove chloride interferences. Using a vacuum pump, an acidified homogenized sample is filtered through a glass fiber filter, then through sodium bismuthate into a vial containing the trivalent manganese solution. The glass fiber filter traps solids and is removed from the filter and placed into the MnIII vial. The capped vial is digested at 150 degrees C for 1 hour. As the MnIII oxidizes the organics present in the sample, the purple color of the MnIII solution decreases, becoming clear when all MnIII has been reduced. The COD concentration is proportional to the decrease in the purple color of the solution. COD is determined colorimetrically at 510 nm using a calibration curve from potassium hydrogen phthalate standards. | 4 | Y | Y | Y | 13019 | 1/1/2002 10:00:00 AM | 7/27/2024 8:00:00 AM | 8/23/2024 8:10:36 AM | 2004-07-20 |  | UMULLER |  | Concentration | mg/L | Y | (fl. conc.) |  |  | Aggregate Organics; | Aggregate Organics; EMS code: 0116 | Chemical |  | LAB
Chemical Oxygen Demand (fl. conc.) | 0116 | mg/L | Chemical Oxygen Demand | X315 | Open reflux,K2Cr2O7/H2SO4 dig, FAS Titr. | Organic and oxidizable inorganic substances are oxidized by potassium dichromate in H2SO4 solution at reflux temperature for 2 hours. Excess dichromate is titrated with standard ferrous ammonium sulfate (0.1M) using orthophenanthroline ferrous complex (ferroin) as indicator. Open Reflux. | 5 | Y | Y | Y | 8681 | 1/2/1997 8:00:00 AM | 5/1/2014 1:46:00 PM | 2/11/2017 7:53:30 PM | 1996-04-12 | 6/3/1998 6:51:45 PM | EMS |  | Concentration | mg/L | Y | (fl. conc.) |  |  | Aggregate Organics; | Aggregate Organics; EMS code: 0116 | Chemical |  | LAB
Chemical Oxygen Demand (fl. conc.) | 0116 | mg/L | Chemical Oxygen Demand | X504 | Closed refux,K2Cr2O7 dig,col'm,600nm | Organic and oxidizable inorganic substances are oxidized by potassium dichromate in H2SO4 solution at reflux temperature for 2 hours in a closed reflux. Oxygen consumption is measured colorimetrically against standards at 600nm. | 5 | Y | Y | Y | 8217 | 3/1/2000 | 8/16/2024 8:00:00 AM | 8/25/2024 9:47:36 PM | 1998-12-09 |  | NPEPPIN |  | Concentration | mg/L | Y | (fl. conc.) |  |  | Aggregate Organics; | Aggregate Organics; EMS code: 0116 | Chemical |  | LAB
Chemical Oxygen Demand (fl. conc.) | 0116 | mg/L | Chemical Oxygen Demand | F031 | K2Cr2O7/H2SO4 Dig., Ag2SO4, FAS Titr. | Most types of organic matter, and any elements with a lower oxidation potential than chromium, are oxidized by boiling in a mixture with known excess of potassium dichromate and sulfuric acid and the excess dichromate is titrated with ferrous ammonium sulfate (FAS). The amount of oxidizable organic matter is proportional to the potassium dichromate consumed. Silver sulfate is added as a catalyst so that refractory organics such as acetic acid, which are biologically available to stream organisms, are included in the oxidation. With the catalyst, other compounds such as cellulose, which are not part of the immediate biochemical load, are also included. Any relationships among COD and BOD or any other tests are fortuitous, because condition of the test tend to give results indicating the susceptibility of a given sample to oxidation under specified conditions that are different for each test. (Note: This procedure is NOT appropriate for seawater.) | 10 | Y | Y | Y | 2330 | 7/30/1996 3:36:00 PM | 1/14/2015 | 8/28/2018 3:13:36 PM | 1997-01-14 | 6/3/1998 6:51:46 PM | MPAK |  | Concentration | mg/L | Y | (fl. conc.) |  |  | Aggregate Organics; | Aggregate Organics; EMS code: 0116 | Chemical |  | LAB
Chemical Oxygen Demand (fl. conc.) | 0116 | mg/L | Chemical Oxygen Demand | X525 | Closed reflux,K2Cr2O7/H2SO4 dig,FAS,Titr. | Organic and oxidizable inorganic substances are oxidized by potassium dichromate in H2SO4 solution at reflux temperature for 2 hours. Excess dichromate is titrated with standard ferrous ammonium sulfate (0.1M) using orthophenanthroline ferrous complex (ferroin) as indicator. Closed Reflux. | 5 | Y | Y | Y | 4 |  |  | 6/7/2024 5:30:18 PM | 1999-07-15 |  | NPEPPIN |  | Concentration | mg/L | Y | (fl. conc.) |  |  | Aggregate Organics; | Aggregate Organics; EMS code: 0116 | Chemical |  | LAB
Phenols (fl. conc.) | 0117 | mg/L | Phenols | 0550 | 4-Amino Anti Pyr:Vis | 4-Amino Anti Pyr:Vis | 0.002 | Y | Y | Y | 1159 | 9/26/2022 | 6/28/2024 | 6/28/2024 5:01:19 PM | 1996-04-12 | 6/3/1998 6:51:33 PM | EMS |  | Concentration | mg/L | Y | (fl. conc.) |  |  | Organics; | Organics; EMS code: 0117 | Chemical |  | LAB
Phenols (fl. conc.) | 0117 | mg/L | Phenols | X094 | Dst,Amino Anti Pyr,KFeCN | Dst;Amino Anti Pyr;KFeCN | 0.002 | Y | Y | Y | 36 |  |  | 3/26/1997 2:27:34 PM | 1996-04-12 | 6/3/1998 6:51:45 PM | EMS |  | Concentration | mg/L | Y | (fl. conc.) |  |  | Organics; | Organics; EMS code: 0117 | Chemical |  | LAB
Phenols (fl. conc.) | 0117 | mg/L | Phenols | AA02 | Automated 4-APP,dist | Automated 4-APP;dist | 0.001 | Y | Y | Y | 1681 | 1/6/2007 | 8/13/2024 | 8/16/2024 4:05:21 PM | 1996-04-12 | 6/3/1998 6:51:42 PM | EMS |  | Concentration | mg/L | Y | (fl. conc.) |  |  | Organics; | Organics; EMS code: 0117 | Chemical |  | LAB
Phenols (fl. conc.) | 0117 | mg/L | Phenols | X257 | Colorimetric | Colorimetric. General use for several parameters. E.g.Total Sulfide is determined by spectrophotometer using the methlyene blue colourimetric method. The H2S calculation converts Total Sulphide as (S2-) and reports it as Total Sulphide as (H2S). | 0.01 | Y | Y | Y | 1897 | 6/4/1997 9:52:00 AM | 3/27/1998 9:34:00 AM | 8/23/2024 8:10:35 AM | 1996-04-12 | 6/3/1998 6:51:33 PM | EMS |  | Concentration | mg/L | Y | (fl. conc.) |  |  | Organics; | Organics; EMS code: 0117 | Chemical |  | LAB
Phenols (fl. conc.) | 0117 | mg/L | Phenols | EQ01 | EQUIS (mg/L) | EQUIS (mg/L) | 0.002 | N | Y | Y | 1980 |  |  | 10/23/1996 12:06:54 AM | 1996-04-12 | 6/3/1998 6:51:33 PM | EMS |  | Concentration | mg/L | Y | (fl. conc.) |  |  | Organics; | Organics; EMS code: 0117 | Chemical |  | LAB
Phenols (fl. conc.) | 0117 | mg/L | Phenols | AA01 | Automated 4-APP,dist | The phenolic compounds are removed from the sample interferences by means of on-line distillation under acidic conditions. The distillate is subsequently reacted with 4-aminoantipyrine and an alkaline ferricyanide to form a red complex which is measured colourimetrically at 505 nm. This method is applicable to the analysis of drinking, surface and saline waters, domestic and industrial wastes and acid rain (atmospheric deposition). | 0.002 | Y | Y | Y | 192 | 7/29/1998 1:46:00 PM | 9/17/2021 4:53:00 PM | 2/1/2022 2:38:14 PM | 1996-04-12 | 6/3/1998 6:51:33 PM | EMS |  | Concentration | mg/L | Y | (fl. conc.) |  |  | Organics; | Organics; EMS code: 0117 | Chemical |  | LAB
Phenols (fl. conc.) | 0117 | mg/L | Phenols | X142 | Dst,Amino Anti Pyr,Col | The unfiltered preserved sample is distilled under acidic conditions to remove most interferences. The addition of 4-aminoantipyrine in the presence of potassium ferricyanide forms a red coloured antipyrine dye which remains in an aqueous solution and the absorbance is measured at 505 nm. This method determines phenol, ortho- and meta- substituted phenols as phenol. | 0.002 | Y | Y | Y | 112 |  |  | 10/24/1996 2:18:17 AM | 1996-04-12 | 6/3/1998 6:51:33 PM | EMS |  | Concentration | mg/L | Y | (fl. conc.) |  |  | Organics; | Organics; EMS code: 0117 | Chemical |  | LAB
Phosphorus Ortho (fl. conc.) | 0118 | mg/L | Phosphorus Ortho | X125 | Dig,Stannous Cl2,Col'met | Dig;Stannous Cl2;Col'met | 0 | Y | Y | Y | 7140 | 8/9/1996 10:24:00 AM | 3/26/1998 6:30:00 PM | 8/26/2024 2:41:32 PM | 1996-04-12 | 6/3/1998 6:51:45 PM | EMS |  | Concentration | mg/L | Y | (fl. conc.) |  | 14265-44-2 | Nutrients; | Nutrients; EMS code: 0118 | Chemical |  | LAB
Phosphorus Ortho (fl. conc.) | 0118 | mg/L | Phosphorus Ortho | EQ01 | EQUIS (mg/L) | EQUIS (mg/L) | 0 | N | Y | Y | 1124 |  |  | 10/24/1996 3:16:55 PM | 1996-04-12 | 6/3/1998 6:51:33 PM | EMS |  | Concentration | mg/L | Y | (fl. conc.) |  | 14265-44-2 | Nutrients; | Nutrients; EMS code: 0118 | Chemical |  | LAB
Phosphorus Ortho (fl. conc.) | 0118 | mg/L | Phosphorus Ortho | X453 | Stannous Cl2, Col'metric | Stannous Cl2; Col'metric | 0.003 | Y | Y | Y | 2074 | 5/25/1999 | 7/3/2024 | 8/9/2024 3:11:45 PM | 1996-04-12 | 6/3/1998 6:51:33 PM | EMS |  | Concentration | mg/L | Y | (fl. conc.) |  | 14265-44-2 | Nutrients; | Nutrients; EMS code: 0118 | Chemical |  | LAB
Phenol (fl. conc.) | 0119 | mg/L | Phenol | X268 | CH2Cl2 ext:GC/MS | CH2Cl2 ext:GC/MS | 0.001 | Y | Y | Y | 859 | 3/6/2007 | 8/14/2024 | 8/16/2024 4:05:21 PM | 2012-03-27 |  | RDGIBSON |  | Concentration | mg/L | Y | (fl. conc.) |  | 108-95-2 | Organics; | Organics; EMS code: 0119 | Chemical |  | LAB
Phenol (fl. conc.) | 0119 | mg/L | Phenol | F028 | Acid,Extr.MeCl,HRGC/LRMS:TIM,SIM | A measured volume of sample is acidified and extracted with Methylene Chloride. For samples which have a high organic content that potentially produce chromatographic interferences an initial pre-extraction under basic conditions is performed. The sample extract is then evaporated to small volume and analysed by High Resolution Gas Chromatography / Low Resolution Mass Spectrometry (HRGC/LRMS). LRMS data is acquired in Total Ion Mode (TIM) and quantitation is performed using a single mass ion. Positive Identification of the various target compounds is made by comparison of absolute retention times to those of standards combined with computer based mass spectral mass/intensity library searching and matching routines. | 0.005 | Y | Y | Y | 114 | 4/10/1997 3:17:00 PM | 4/14/2015 12:26:00 AM | 4/16/2015 6:00:10 PM | 1997-01-14 | 6/3/1998 6:51:46 PM | MPAK |  | Concentration | mg/L | Y | (fl. conc.) |  | 108-95-2 | Organics; | Organics; EMS code: 0119 | Chemical |  | LAB
Silica Reactive (fl. conc.) | 0120 | mg/L | Silica Reactive | X338 | Auto Ascorb.red.het.blue | Ammonium molybdate at pH 1.2 reacts with silica to form yellow molybdosilicic acid which is reduced by ascorbic acid to produce an intensely blue heteropoly acid. The absorbance is read at 600 nm. | 0.5 | Y | Y | Y | 233 | 12/10/2019 9:05:00 AM | 2/26/2024 1:13:00 PM | 2/26/2024 5:01:21 PM | 1996-04-12 | 6/3/1998 6:51:33 PM | EMS |  | Concentration | mg/L | Y | (fl. conc.) |  | 7631-86-9 | Nutrients; | Nutrients; EMS code: 0120 | Chemical |  | LAB
Silica Reactive (fl. conc.) | 0120 | mg/L | Silica Reactive | X339 | Auto molybdosilicate | Ammonium molybdate at pH 1.2 reacts with silica to form yellow molybdosilicic acid. The absorbance is read at 410 nm. | 1 | Y | Y | Y | 1 |  |  | 5/11/1998 2:17:56 PM | 1996-04-12 | 6/3/1998 6:51:45 PM | EMS |  | Concentration | mg/L | Y | (fl. conc.) |  | 7631-86-9 | Nutrients; | Nutrients; EMS code: 0120 | Chemical |  | LAB
Silica Reactive (fl. conc.) | 0120 | mg/L | Silica Reactive | EQ01 | EQUIS (mg/L) | EQUIS (mg/L) | 0.5 | N | Y | Y | 585 |  |  | 10/24/1996 3:16:55 PM | 1996-04-12 | 6/3/1998 6:51:33 PM | EMS |  | Concentration | mg/L | Y | (fl. conc.) |  | 7631-86-9 | Nutrients; | Nutrients; EMS code: 0120 | Chemical |  | LAB
Sulfate Total (fl. conc.) | 0121 | mg/L | Sulfate Total | X004 | Colorimetric Titr'n | Manual Colorimetric Titration with standard solutions to specified endpoint as identified by colorimetric indicator. The sample must not be filtered, diluted, concentrated, or altered in any way. | 1 | Y | Y | Y | 1598 | 9/29/2000 | 12/1/2010 | 6/7/2024 5:30:18 PM | 1996-04-12 | 6/3/1998 6:51:33 PM | EMS |  | Concentration | mg/L | Y | (fl. conc.) |  | 14808-79-8 | Major Ions; | Major Ions; EMS code: 0121 | Chemical | Total | LAB
Sulfate Total (fl. conc.) | 0121 | mg/L | Sulfate Total | X061 | BaCl2,Gravimetric | Sulfate is precipitated as barium sulfate (BaSO4) in HCl medium by the addition of barium chloride. After the digestion period, the precipitate is filtered, washed with hot water until chloride free, ignited and weighed as BaSO4. | 1 | Y | Y | Y | 963 |  |  | 1/24/2004 1:05:00 PM | 1996-04-12 | 6/3/1998 6:51:45 PM | EMS |  | Concentration | mg/L | Y | (fl. conc.) |  | 14808-79-8 | Major Ions; | Major Ions; EMS code: 0121 | Chemical | Total | LAB
Sulfate Total (fl. conc.) | 0121 | mg/L | Sulfate Total | X170 | ICP | This code is a catch-all for a large variety of ICP methods including water and also solids digested into solutions as an intermediate result. Different procedures will have greatly different detection limits. (a) For air particulates, preliminary results are reported in mg/L and loading results as mg/dm2/d. (b) For Hi Vol samples preliminiary results are same as reported in mg/L and loading results as ug/m3. (c) Note that for Rain samples there is no filtration nor digestion steps. | 1 | N | Y | Y | 223 |  |  | 3/4/1997 7:02:36 PM | 1996-04-12 | 6/3/1998 6:51:33 PM | EMS |  | Concentration | mg/L | Y | (fl. conc.) |  | 14808-79-8 | Major Ions; | Major Ions; EMS code: 0121 | Chemical | Total | LAB
Sulfate Total (fl. conc.) | 0121 | mg/L | Sulfate Total | X044 | Ion Chromatography | A clear (Total) or filtered (Dissolved) water sample is injected into a stream of carbonate-bicarbonate eluent and passed through a series of ion exchanger. The anions of interested are separated on the basis of their relative affinities for a low capacity , strongly basic anion exchanger (guard and separate columns). The separated anions are directed through the anion self-regenerating suppressor (ASRS). Hydronium ions in the suppressor will neutralize the eluent to its weakly ionized form and convert the separated anions in their conductive acid form. The separated anions are measured by conductivity. They are identified on the basis of retention time as compared to standards. Quantitation is by measurement of peak area of peak height against a calibration curve generated from known standards. | 1 | Y | Y | Y | 60713 | 4/10/1996 6:56:00 AM | 11/27/2015 | 8/23/2024 8:10:35 AM | 1996-04-12 | 6/3/1998 6:51:33 PM | EMS |  | Concentration | mg/L | Y | (fl. conc.) |  | 14808-79-8 | Major Ions; | Major Ions; EMS code: 0121 | Chemical | Total | LAB
Sulfate Total (fl. conc.) | 0121 | mg/L | Sulfate Total | X064 | BaCl2,Turbimetric | Sulfate ion is converted to a barium sulfate suspension under controlled conditions. The resulting turbidity is determined using a nephelometer or spectrophotometer and compared to a curve prepared from standard sulfate solutions. | 1 | Y | Y | Y | 7052 | 1/16/1998 | 2/11/2015 | 2/15/2018 11:14:41 AM | 1996-04-12 | 6/3/1998 6:51:33 PM | EMS |  | Concentration | mg/L | Y | (fl. conc.) |  | 14808-79-8 | Major Ions; | Major Ions; EMS code: 0121 | Chemical | Total | LAB
Sulfate Total (fl. conc.) | 0121 | mg/L | Sulfate Total | EQ01 | EQUIS (mg/L) | EQUIS (mg/L) | 0 | N | Y | Y | 862 |  |  | 10/24/1996 3:16:17 PM | 1996-04-12 | 6/3/1998 6:51:33 PM | EMS |  | Concentration | mg/L | Y | (fl. conc.) |  | 14808-79-8 | Major Ions; | Major Ions; EMS code: 0121 | Chemical | Total | LAB
Surfactants (fl. conc.) | 0122 | mg/L | Surfactants | X341 | Methylene blue,colorimetric(Anionic) | The sample, made just acid to phenolphthalein and treated with an excess of methylene blue, is extracted three times with chloroform (CHCl3). The combined chloroform extracts are washed with acidic buffer solution, dried and made to volume for colorimetric measurement at 652nm. The intensity of the resulting blue color in the organic phase is a measure of MBAS. Linear alkylbezene sulfonate (LAS) is the most widely used anionic surfactant and is used to standardize the MBAS method. This method is a measure of anionic surfactants. | 0.03 | Y | Y | Y | 297 | 2/27/2007 3:51:00 PM | 8/2/2024 | 8/2/2024 5:01:07 PM | 1996-04-12 | 6/3/1998 6:51:41 PM | EMS |  | Concentration | mg/L | Y | (fl. conc.) |  |  | Organics; | Organics; EMS code: 0122 | Chemical |  | LAB
Surfactants (fl. conc.) | 0122 | mg/L | Surfactants | F017 | Azure A, Col'm(Anionic) | An Azure-A dye is added to an acidified sample forming a blue complex which is subsequently extracted into Chloroform. Standards, made using Sodium Lauryl Sulfate, are extracted similarly. The Absorbance of the Chloroform extracts is measured on a UV-VIS spectrophotometer at 623 nm. The concentration of LAS equivalents in the sample is determined by comparison of the sample Absorbance to a standard curve. Surfactants may be cationic, anionic, or non-ionic. This method is a measure of anionic surfactants. | 0.04 | Y | Y | Y | 6 | 5/19/2000 9:28:00 AM | 7/12/2001 2:32:00 PM | 8/22/2001 1:06:28 AM | 1996-06-19 | 6/3/1998 6:51:44 PM | MPAK |  | Concentration | mg/L | Y | (fl. conc.) |  |  | Organics; | Organics; EMS code: 0122 | Chemical |  | LAB
Surfactants (fl. conc.) | 0122 | mg/L | Surfactants | F077 | Methyl Orange,col'm (cationic) | An excess of Methyl-Orange reagent is added to a buffered sample forming a yellow complex which is subsequently extracted into Chloroform. Standards, made using Cetyldimethylbenzylammonium Chloride (CDBAC), are extracted similarly. The Absorbance of the Chloroform extracts is measured on a UV-VIS spectrophotometer at 415nm. The concentration of CDBAC equivalents in the sample is determined by comparison of the sample Absorbance to that of the standards. This method is a measure of cationic surfactants. | 0.5 | Y | Y | Y | 6 | 5/19/2000 9:28:00 AM | 7/12/2001 2:32:00 PM | 8/22/2001 1:06:29 AM | 1999-10-04 |  | NPEPPIN |  | Concentration | mg/L | Y | (fl. conc.) |  |  | Organics; | Organics; EMS code: 0122 | Chemical |  | LAB
Surfactants (fl. conc.) | 0122 | mg/L | Surfactants | EQ01 | EQUIS (mg/L) | EQUIS (mg/L) | 0 | N | Y | Y | 565 |  |  | 10/24/1996 3:16:17 PM | 1996-04-12 | 6/3/1998 6:51:33 PM | EMS |  | Concentration | mg/L | Y | (fl. conc.) |  |  | Organics; | Organics; EMS code: 0122 | Chemical |  | LAB
Tannin &Lignin Total (fl. conc.) | 0123 | mg/L | Tannin &Lignin Total | 0951 | Heteropoly Acids - auto. | Aliquots of sample are reacted with Folin phenol reagent (a mixture of tungstic and molybdic acids) and, after time for reaction, with carbonate solution. The absorbance of the developed colour is measured at 700 nm using a spectro-photometer equipped with 1 cm cells. It should be emphasized that the reaction is not specific for lignin or tannin. Automated procedure. | 0.1 | Y | Y | Y | 40 | 1/7/1997 9:31:00 AM | 5/23/2001 1:40:00 PM | 2/14/2002 1:33:45 AM | 1996-04-12 | 6/3/1998 6:51:45 PM | EMS |  | Concentration | mg/L | Y | (fl. conc.) |  |  | Organics; | Organics; EMS code: 0123 | Chemical | Total | LAB
Tannin &Lignin Total (fl. conc.) | 0123 | mg/L | Tannin &Lignin Total | 0950 | Heteropoly Acid | Heteropoly Acid | 0.1 | Y | Y | Y | 118 | 2/22/2002 12:40:00 PM | 10/1/2003 11:40:00 AM | 6/7/2024 5:30:18 PM | 1996-04-12 | 6/3/1998 6:51:33 PM | EMS |  | Concentration | mg/L | Y | (fl. conc.) |  |  | Organics; | Organics; EMS code: 0123 | Chemical | Total | LAB
Tannin &Lignin Total (fl. conc.) | 0123 | mg/L | Tannin &Lignin Total | E563 | APHA 5550 B-Colorimetry | APHA 5550 B-Colorimetry This analysis is carried out using procedures adapted from APHA Method 5550 B. "Tannin & Lignin ". Both lignin and tannin contain aromatic hydroxyl groups that react with Folin phenol reagent (tungstophosphoric and molybdophosphoric acids) to form a blue color suitable for the estimation of tannin and lignin concentrations. However; the reaction is not specific for lignin or tannin; nor for compounds containing aromatic hydroxyl groups; in as much as many other reducing materials; both organic and inorganic; respond similarly. | 0.1 | Y | Y | Y | 14 | 11/29/2022 | 11/24/2023 | 6/7/2024 5:30:17 PM | 2021-12-30 |  | EMS |  | Concentration | mg/L | Y | (fl. conc.) |  |  | Organics; | Organics; EMS code: 0123 | Chemical | Total | LAB
Tannin &Lignin Total (fl. conc.) | 0123 | mg/L | Tannin &Lignin Total | X120 | Heteropoly Acids,Col | Aliquots of sample are reacted with Folin phenol reagent (a mixture of tungstic and molybdic acids) and, after time for reaction, with carbonate solution. The absorbance of the developed colour is measured at 700 nm using a spectro-photometer equipped with 1 cm cells. It should be emphasized that the reaction is not specific for lignin or tannin. Manual procedure. | 0.1 | Y | Y | Y | 43 | 8/1/2006 | 10/3/2015 | 8/12/2016 5:10:57 PM | 1996-04-12 | 6/3/1998 6:51:33 PM | EMS |  | Concentration | mg/L | Y | (fl. conc.) |  |  | Organics; | Organics; EMS code: 0123 | Chemical | Total | LAB
Tannin &Lignin Total (fl. conc.) | 0123 | mg/L | Tannin &Lignin Total | EQ01 | EQUIS (mg/L) | EQUIS (mg/L) | 0 | N | Y | Y | 3461 |  |  | 10/24/1996 3:16:55 PM | 1996-04-12 | 6/3/1998 6:51:33 PM | EMS |  | Concentration | mg/L | Y | (fl. conc.) |  |  | Organics; | Organics; EMS code: 0123 | Chemical | Total | LAB
Carbon Total Inorganic (fl. conc.) | 0124 | mg/L | Carbon Total Inorganic | XCAL | Calculation (mg/L) | Calculation (mg/L) | 0.5 | Y | Y | Y | 462 | 7/31/1996 12:51:00 PM | 10/6/1997 8:45:00 AM | 10/17/1997 6:11:01 PM | 1996-04-12 | 6/3/1998 6:51:41 PM | EMS |  | Concentration | mg/L | Y | (fl. conc.) |  |  | Carbon; | Carbon; EMS code: 0124 | Chemical | Total | LAB
Carbon Total Inorganic (fl. conc.) | 0124 | mg/L | Carbon Total Inorganic | F127 | PersulDig:CO2Purge/Col'm,550nm | Total and Dissolved Inorganic Carbon by Automated Persulfate Colourimetric Method (TAACS 800 Industrial Method No. 860-87T, January 1989): The sample is mixed with phosphate buffer and persulphate in order to digest the inorganic compounds and convert them to CO2 Dialysis of the resultant CO2 through a gas-permeable silicone membrane to combine with a phenolphthalein solution causes a decrease on colour of the phenophthalein solution proportional to the original inorganic carbon concentration. This colour change is measured at a wavelength of 550nm. | 0.5 | Y | Y | Y | 2333 | 11/15/2004 | 11/24/2015 5:59:00 PM | 11/30/2015 4:44:35 PM | 2005-01-11 |  | UMULLER |  | Concentration | mg/L | Y | (fl. conc.) |  |  | Carbon; | Carbon; EMS code: 0124 | Chemical | Total | LAB
Carbon Total Inorganic (fl. conc.) | 0124 | mg/L | Carbon Total Inorganic | 0940 | Vap.bypass/FID Dohrmann | Vap.bypass/FID Dohrmann | 1 | Y | Y | Y | 3181 | 2/25/2005 | 8/17/2010 | 9/1/2010 12:17:21 PM | 1996-04-12 | 6/3/1998 6:51:33 PM | EMS |  | Concentration | mg/L | Y | (fl. conc.) |  |  | Carbon; | Carbon; EMS code: 0124 | Chemical | Total | LAB
Carbon Total Inorganic (fl. conc.) | 0124 | mg/L | Carbon Total Inorganic | EQ01 | EQUIS (mg/L) | EQUIS (mg/L) | 0.5 | N | Y | Y | 4219 |  |  | 10/24/1996 3:16:34 PM | 1996-04-12 | 6/3/1998 6:51:33 PM | EMS |  | Concentration | mg/L | Y | (fl. conc.) |  |  | Carbon; | Carbon; EMS code: 0124 | Chemical | Total | LAB
Carbon Total Inorganic (fl. conc.) | 0124 | mg/L | Carbon Total Inorganic | 0930 | H3PO4/Quartz Tube/IR | H3PO4/Quartz Tube/IR | 2 | Y | Y | Y | 2082 | 6/4/1997 | 6/4/1997 | 2/7/2000 3:11:43 PM | 1996-04-12 | 6/3/1998 6:51:33 PM | EMS |  | Concentration | mg/L | Y | (fl. conc.) |  |  | Carbon; | Carbon; EMS code: 0124 | Chemical | Total | LAB
Carbon Total Inorganic (fl. conc.) | 0124 | mg/L | Carbon Total Inorganic | X171 | Carbon Anal.,Infra Red | Analysis is comprised of 2 phases, the determination of Total Carbon (TC) or Dissolved Carbon (DC) and the determination of Total Inorganic Carbon (TIC) or Dissolved Inorganic Carbon (DIC). Total Organic Carbon (TOC) content, or Dissolved Organic Carbon (DOC) is then calculated by difference. A series of External Standard solutions, Potassium Biphthalate for TC (DC) and Sodium Carbonate/Sodium Bicarbonate for TIC (DIC) is used for instrument calibration. During TC (DC) analysis, a small portion of the sample (or standard) solution is introduced into a combustion tube, containing a Platinum catalyst at an elevated temperature with an Oxygen gas carrier, via an automated autosampler/injector. The sample's TC (DC) component is combusted/oxidized to form CO2. The CO2 flows through an IC reaction vessel, is cooled and dried by an electronic dehumidifier and passes through a halogen scrubber into a Non-dispersive Infrared Detector (NDIR). The NDIR produces an analog signal over a constant time base that a data processor converts into a peak, the area of which is proportional to the TC concentration of the sample. The TC (DC) concentration of a sample is determined electronically from a calibration curve expressing the relationship between the peak area of a standard and its concentration. Similarly, for the TIC (DIC) phase of the analysis, another small portion of sample (or standard) solution is introduced directly into the IC reaction vessel, containing a Phosphoric Acid solution through which carrier gas is bubbled. However, here only the IC component of the sample reacts to form CO2. The TOC (DOC) concentration is automatically determined by the data processor from the difference between TC (DC) and TIC (DOC) concentrations. | 0.5 | Y | Y | Y | 6243 | 1/9/1997 9:17:00 AM | 8/7/2024 | 8/13/2024 4:39:04 PM | 1996-04-12 | 6/3/1998 6:51:33 PM | EMS |  | Concentration | mg/L | Y | (fl. conc.) |  |  | Carbon; | Carbon; EMS code: 0124 | Chemical | Total | LAB
Sulfide Total (fl. conc.) | 0125 | mg/L | Sulfide Total | EQ01 | EQUIS (mg/L) | EQUIS (mg/L) | 0 | N | Y | Y | 3543 |  |  | 10/23/1996 8:42:02 PM | 1996-04-12 | 6/3/1998 6:51:33 PM | EMS |  | Concentration | mg/L | Y | (fl. conc.) |  | 18496-25-8 | Volatile Organic Compounds (VOCs); | Volatile Organic Compounds (VOCs); EMS code: 0125 | Chemical | Total | LAB
Sulfide Total (fl. conc.) | 0125 | mg/L | Sulfide Total | X031 | Iodometric Titration | The sample is acidified and sparged with an inert gas. Hydrogen sulfide, thus liberated, is trapped in a zinc acetate solution. Excess iodine is added and back-titrated with standard sodium thiosulfate solution. Iodine consumed is equivalent to the trapped sulfide. | 0.5 | Y | Y | Y | 741 |  |  | 3/22/2001 8:16:16 AM | 1996-04-12 | 6/3/1998 6:51:33 PM | EMS |  | Concentration | mg/L | Y | (fl. conc.) |  | 18496-25-8 | Volatile Organic Compounds (VOCs); | Volatile Organic Compounds (VOCs); EMS code: 0125 | Chemical | Total | LAB
Sulfide Total (fl. conc.) | 0125 | mg/L | Sulfide Total | F022 | SAOB,Selective Ion Electrode | Sulfide ion is measured potentiometrically using a sulfide ion-selective electrode in conjuction with a double-junction, sleeve type reference electrode. Potentials are read using a pH metre having an expanded millivolt scale capable of being read to the nearest 0.1 mV. Samples are treated prior to analysis with sulfide anti-oxidant buffer (SAOB). This buffer fixes the solution pH at a highly alkaline level, and contains ascorbic acid to retard air oxidation of sulfide ion in solution. This ensures that sulfide present occurs chiefly as S= ion rather than as complexed HS- or H2S which are present at lower pH values. The sulfide ion concentration is measured indirectly by observing the silver ion activity in the sample. (Because of the extreme insolubility of silver sulfide, if either ion is present in a solution the other is absent.) A minute quantity of silver ions is released to the sample from the solid silver sulfide membrane of the electrode. These ions set up a potential with the silver ions in the internal reference solution. The silver ion activity in the sample is dependent on the sulfide ion activity in the sample. The relationships of the two ion activities is: E = Eb - 2.3* RT/nF* log As (where E=measured total potential of the system; Eb=the portion of the total potential due to the reference electrode and its filling solution; As=the activity of the sulfide ion in the sample; 2.3* RT/nF=Nernst factor) The potential (E) for each standard is plotted linearly against concentration on a log scale to produce a standard curve. | 0.04 | Y | Y | Y | 47 | 12/3/1996 9:29:00 AM | 12/27/2001 1:44:00 PM | 8/28/2020 12:46:44 PM | 1996-09-17 | 6/3/1998 6:51:45 PM | MPAK |  | Concentration | mg/L | Y | (fl. conc.) |  | 18496-25-8 | Volatile Organic Compounds (VOCs); | Volatile Organic Compounds (VOCs); EMS code: 0125 | Chemical | Total | LAB
Sulfide Total (fl. conc.) | 0125 | mg/L | Sulfide Total | 1410 | Titr.Iodine | Titr.Iodine | 0.5 | Y | Y | Y | 416 |  |  | 10/24/1996 1:26:31 PM | 1996-04-12 | 6/3/1998 6:51:45 PM | EMS |  | Concentration | mg/L | Y | (fl. conc.) |  | 18496-25-8 | Volatile Organic Compounds (VOCs); | Volatile Organic Compounds (VOCs); EMS code: 0125 | Chemical | Total | LAB
Sulfide Total (fl. conc.) | 0125 | mg/L | Sulfide Total | X257 | Colorimetric | Colorimetric. General use for several parameters. E.g.Total Sulfide is determined by spectrophotometer using the methlyene blue colourimetric method. The H2S calculation converts Total Sulphide as (S2-) and reports it as Total Sulphide as (H2S). | 0.02 | Y | Y | Y | 9974 | 5/2/2002 | 6/30/2024 4:21:00 PM | 7/30/2024 12:35:04 PM | 1996-04-12 | 6/3/1998 6:51:33 PM | EMS |  | Concentration | mg/L | Y | (fl. conc.) |  | 18496-25-8 | Volatile Organic Compounds (VOCs); | Volatile Organic Compounds (VOCs); EMS code: 0125 | Chemical | Total | LAB
Sulfide Total (fl. conc.) | 0125 | mg/L | Sulfide Total | 1075 | Colorimetric:Methyl.Blue | Colorimetric:Methyl.Blue | 0.5 | Y | Y | Y | 2959 | 7/25/2014 2:14:00 PM | 8/15/2024 | 8/20/2024 1:06:09 PM | 1996-04-12 | 6/3/1998 6:51:33 PM | EMS |  | Concentration | mg/L | Y | (fl. conc.) |  | 18496-25-8 | Volatile Organic Compounds (VOCs); | Volatile Organic Compounds (VOCs); EMS code: 0125 | Chemical | Total | LAB
Resin Acids (fl. conc.) | 0128 | mg/L | Resin Acids | X239 | Gas Chromatography | Gas Chromatography | 0.01 | Y | Y | Y | 658 |  |  | 6/24/2008 3:52:28 PM | 1996-04-12 | 6/3/1998 6:51:33 PM | EMS |  | Concentration | mg/L | Y | (fl. conc.) |  |  | Organics; | Organics; EMS code: 0128 | Chemical |  | LAB
Resin Acids (fl. conc.) | 0128 | mg/L | Resin Acids | X257 | Colorimetric | Colorimetric. General use for several parameters. E.g.Total Sulfide is determined by spectrophotometer using the methlyene blue colourimetric method. The H2S calculation converts Total Sulphide as (S2-) and reports it as Total Sulphide as (H2S). | 1 | Y | Y | Y | 434 | 9/17/1996 | 3/7/2000 | 6/7/2024 5:30:15 PM | 1996-04-12 | 6/3/1998 6:51:33 PM | EMS |  | Concentration | mg/L | Y | (fl. conc.) |  |  | Organics; | Organics; EMS code: 0128 | Chemical |  | LAB
Resin Acids (fl. conc.) | 0128 | mg/L | Resin Acids | X380 | DCM extr,diazo deriv,Florisil,GC/FID,sum | The water sample is acidified and extracted with dichloro-methane. The raw extract is concentrated and drivatized with diazomethane to produce the corresponding methyl ester derivatives. (Suitable substitute derivatives may be produced by other available techniques.) If required, the extracts are cleaned up by Florisil column chromatography. The derivatives are analyzed by gas chromatography with flame ionization detection. Resin acid components summed. | 0.001 | Y | Y | Y | 2745 | 7/19/1996 | 6/4/2024 | 7/29/2024 3:17:42 PM | 1996-04-12 | 6/3/1998 6:51:33 PM | EMS |  | Concentration | mg/L | Y | (fl. conc.) |  |  | Organics; | Organics; EMS code: 0128 | Chemical |  | LAB
Acidity pH 8.3 (as CaCO3) (fl. conc.) | 0131 | mg/L | Acidity pH 8.3 (as CaCO3) | X062 | Manual Potentiometric Titration | The pH of the sample is determined and a measured amount of standard acid is added, as needed, to lower the pH to 4 or less. Hydrogen peroxide is added, the solution boiled for several minutes, cooled and titrated to pH 8.3 with standard base. The method measures the mineral acidity of the sample plus acidity from oxidation and hydrolysis of polyvalent cations, including salts of iron and aluminum. pH 8.3 end point determined by manual potentiometric titration. | 0.5 | N | Y | Y | 45 |  |  | 10/24/1996 1:51:39 PM | 1996-04-12 | 6/3/1998 6:51:33 PM | EMS |  | Concentration | mg/L | Y | (fl. conc.) |  |  | Major Ions; | Major Ions; EMS code: 0131 | Chemical |  | LAB
Acidity pH 8.3 (as CaCO3) (fl. conc.) | 0131 | mg/L | Acidity pH 8.3 (as CaCO3) | F044 | Man. Potentiometric Titr'n | Manual potentiometric titration with solution of standard acid or of standard base to specified endpoints. For acidity determinations, the pH of the sample is determined and a measured amount of standard acid is added, as needed, to lower the pH to 4 or less. Hydrogen peroxide is added, the solution boiled for several minutes, cooled and titrated to pH 8.3 with standard base. The method measures the mineral acidity of the sample plus acidity from oxidation and hydrolysis of polyvalent cations, including salts of iron and aluminum. Because the color change of phenolphthalein indicator is close to pH 8.3, this value generally is accepted as a standard end point for titration of total acidity, including CO2 and most weak acids. | 0.5 | Y | Y | Y | 747 | 8/27/2001 | 5/13/2014 11:07:00 AM | 6/9/2014 3:03:08 PM | 1997-07-21 | 6/3/1998 6:51:47 PM | NPEPPIN |  | Concentration | mg/L | Y | (fl. conc.) |  |  | Major Ions; | Major Ions; EMS code: 0131 | Chemical |  | LAB
Acidity pH 8.3 (as CaCO3) (fl. conc.) | 0131 | mg/L | Acidity pH 8.3 (as CaCO3) | EQ01 | EQUIS (mg/L) | EQUIS (mg/L) | 0.5 | N | Y | Y | 508 |  |  | 10/23/1996 12:04:06 AM | 1996-04-12 | 6/3/1998 6:51:33 PM | EMS |  | Concentration | mg/L | Y | (fl. conc.) |  |  | Major Ions; | Major Ions; EMS code: 0131 | Chemical |  | LAB
Acidity pH 8.3 (as CaCO3) (fl. conc.) | 0131 | mg/L | Acidity pH 8.3 (as CaCO3) | X041 | Phenolphthalein Titr'n | The pH of the sample is determined and a measured amount of standard acid is added, as needed, to lower the pH to 4 or less. Hydrogen peroxide is added, the solution boiled for several minutes, cooled and titrated to pH 8.3 with standard base. The method measures the mineral acidity of the sample plus acidity from oxidation and hydrolysis of polyvalent cations, including salts of iron and aluminum. Because the color change of phenolphthalein indicator is close to pH 8.3, this value generally is accepted as a standard end point for titration of total acidity, including CO2 and most weak acids. | 0.5 | Y | Y | Y | 4631 | 4/27/2007 | 2/22/2020 | 6/28/2024 8:04:10 PM | 1996-04-12 | 6/3/1998 6:51:33 PM | EMS |  | Concentration | mg/L | Y | (fl. conc.) |  |  | Major Ions; | Major Ions; EMS code: 0131 | Chemical |  | LAB
Acidity pH 8.3 (as CaCO3) (fl. conc.) | 0131 | mg/L | Acidity pH 8.3 (as CaCO3) | X310 | Auto Potentiometric Titration | For alkalinity, the samples are (if pH >8.3) first titrated to a pH of 8.3, which corresponds to the equivalence point for the conversion of carbonate to bicarbonate ion (phenolphthalein alkalinity). The titration is continued to a pH of 4.5, which corresponds approx. to the equivalence point for the conversion of bicarbonate ion to carbonic acid (entire titration indicates total alkalinity). An extrapolation technique based on the near proportionality of concentration of H ions to excess of titrant beyond the equivalence pt. The amount of standard acid required to reduce pH exactly 0.30pH (ie. pH4.2) unit is measured carefully. Because this change in pH corresponds to an exact coupling of the H ion concentration, a simple extrapolation can be made to the equivalence point. The actual pH of the stoichiometric end point in alkalinity determinations is the pH at which the inflection in the titration curve occurs and is directly related to the amount of carbonate alkalinity originally present in the sample. A curve can be constructed by plotting pH vs mL of acid to find this point directly. *** For acidity, the samples are titrated to a pH of 8.3, which corresponds to stoichiometric neutralization of carbonic acid to bicarbonate. Because the colour change of phenolphthalein indicator is close to pH 8.3, this value generally is accepted as a standard end point for titration of total acidity, including CO2 and most weak acids an equivalence point for the conversion of carbonate to bicarbonate ion (phenolphthalein alkalinity). The actual pH of the stoichiometric end point in acidity determinations is the pH at which the inflection in the titration curve occurs and is directly related to the amount of titratable acids originally present in the sample. A curve can be constructed by plotting pH vs. mL of NaOH to find this point directly. (To obtain the actual substances contributing to acidity/alkalinity, a pH vs mL of acid/NaOH curve should be constructed.) | 1 | Y | Y | Y | 17505 | 3/4/1996 | 8/21/2024 10:03:00 AM | 8/26/2024 4:53:05 PM | 1996-04-12 | 6/3/1998 6:51:41 PM | EMS |  | Concentration | mg/L | Y | (fl. conc.) |  |  | Major Ions; | Major Ions; EMS code: 0131 | Chemical |  | LAB
Acidity pH 4.5 (as CaCO3) (fl. conc.) | 0132 | mg/L | Acidity pH 4.5 (as CaCO3) | X310 | Auto Potentiometric Titration | For alkalinity, the samples are (if pH >8.3) first titrated to a pH of 8.3, which corresponds to the equivalence point for the conversion of carbonate to bicarbonate ion (phenolphthalein alkalinity). The titration is continued to a pH of 4.5, which corresponds approx. to the equivalence point for the conversion of bicarbonate ion to carbonic acid (entire titration indicates total alkalinity). An extrapolation technique based on the near proportionality of concentration of H ions to excess of titrant beyond the equivalence pt. The amount of standard acid required to reduce pH exactly 0.30pH (ie. pH4.2) unit is measured carefully. Because this change in pH corresponds to an exact coupling of the H ion concentration, a simple extrapolation can be made to the equivalence point. The actual pH of the stoichiometric end point in alkalinity determinations is the pH at which the inflection in the titration curve occurs and is directly related to the amount of carbonate alkalinity originally present in the sample. A curve can be constructed by plotting pH vs mL of acid to find this point directly. *** For acidity, the samples are titrated to a pH of 8.3, which corresponds to stoichiometric neutralization of carbonic acid to bicarbonate. Because the colour change of phenolphthalein indicator is close to pH 8.3, this value generally is accepted as a standard end point for titration of total acidity, including CO2 and most weak acids an equivalence point for the conversion of carbonate to bicarbonate ion (phenolphthalein alkalinity). The actual pH of the stoichiometric end point in acidity determinations is the pH at which the inflection in the titration curve occurs and is directly related to the amount of titratable acids originally present in the sample. A curve can be constructed by plotting pH vs. mL of NaOH to find this point directly. (To obtain the actual substances contributing to acidity/alkalinity, a pH vs mL of acid/NaOH curve should be constructed.) | 1 | Y | Y | Y | 5085 | 1/21/1997 10:32:00 AM | 8/12/2024 9:19:00 PM | 8/15/2024 5:08:04 PM | 1996-04-12 | 6/3/1998 6:51:41 PM | EMS |  | Concentration | mg/L | Y | (fl. conc.) |  |  | Major Ions; | Major Ions; EMS code: 0132 | Chemical |  | LAB
Acidity pH 4.5 (as CaCO3) (fl. conc.) | 0132 | mg/L | Acidity pH 4.5 (as CaCO3) | 1180 | Manual Potentiometric Titration | The acidity (pH 4.5) is determined by manual potentiometric titration of a sample aliquot with a standard solution of alkali to pH 4.5. | 0.5 | N | Y | Y | 286 |  |  | 10/24/1996 2:41:56 PM | 1996-04-12 | 6/3/1998 6:51:45 PM | EMS |  | Concentration | mg/L | Y | (fl. conc.) |  |  | Major Ions; | Major Ions; EMS code: 0132 | Chemical |  | LAB
Acidity pH 4.5 (as CaCO3) (fl. conc.) | 0132 | mg/L | Acidity pH 4.5 (as CaCO3) | EQ01 | EQUIS (mg/L) | EQUIS (mg/L) | 0.5 | N | Y | Y | 14 |  |  | 10/22/1996 11:15:18 PM | 1996-04-12 | 6/3/1998 6:51:33 PM | EMS |  | Concentration | mg/L | Y | (fl. conc.) |  |  | Major Ions; | Major Ions; EMS code: 0132 | Chemical |  | LAB
Chlorophyll A (fl. conc.) | 0143 | mg/L | Chlorophyll A | EQ01 | EQUIS (mg/L) | EQUIS (mg/L) | 0.0005 | N | Y | Y | 3711 |  |  | 10/23/1996 12:04:08 AM | 1996-04-12 | 6/3/1998 6:51:33 PM | EMS |  | Concentration | mg/L | Y | (fl. conc.) |  | 1406-65-1 | Biological Examination; | Biological Examination; EMS code: 0143 | Chemical |  | LAB
Chlorophyll A (fl. conc.) | 0143 | mg/L | Chlorophyll A | 1800 | Ext:SU:Dup:Vol:N.Acid. | This method describes the spectrophotometric analysis of chlorophyll a derived from material retained on a 0.45 um filter. The filter is ground and extracted in 90% acetone. Absorbances of the extract are read at 750, 664, 646 and 630 nm. The abbreviation "SU" stands for Scor-Unesco method of calculating chlorophyll. The method is the "Trichromatic Method" of determining chlorophyll, whereby, samples are not acidified and corrected for the presence of phaeophytin, but determines chlorophyll a, b, & c respectively by inserting the corrected optical densities in 3 separate equations. The "N. Acid" used to stand for extract "Not-acidified" when determining chlorophyll a. This method does not correct for the presence of phaeophytin. Acidification is used only when determining Phaeophytin. "Acid" means extract is acidified in order to determine chlorophyll a in the presence of phaeophytin, and the method is called the Lorenzon method. The optical densities read and equations used to calculate chlorophyll a are slightly different. This method corrects for the presence of phaeophytin. The terms SU and SP are synonymous, the method calculation is done by the "Scor-Unesco" (SU) written by Strickland & Parsons (SP). | 0.0005 | Y | Y | Y | 7024 | 9/18/1996 4:58:00 PM | 10/22/1997 3:45:00 PM | 5/28/2024 11:13:59 AM | 1996-04-12 | 12/9/1998 9:46:25 AM | EMS | NPEPPIN | Concentration | mg/L | Y | (fl. conc.) |  | 1406-65-1 | Biological Examination; | Biological Examination; EMS code: 0143 | Chemical |  | LAB
Chlorophyll A (fl. conc.) | 0143 | mg/L | Chlorophyll A | X454 | Fluorimetric: Extraction | Fluorimetric: Extraction (was Colorimetric before Oct 2020) | 0.0005 | Y | Y | Y | 6904 | 6/12/2009 2:27:00 PM | 8/22/2024 | 8/26/2024 1:03:06 PM | 1996-04-12 | 12/9/1998 9:46:25 AM | EMS | NPEPPIN | Concentration | mg/L | Y | (fl. conc.) |  | 1406-65-1 | Biological Examination; | Biological Examination; EMS code: 0143 | Chemical |  | LAB
Chlorophyll A (fl. conc.) | 0143 | mg/L | Chlorophyll A | XH00 | Hydrolab | Hydrolab | 3e-05 | Y | Y | Y | 325 | 2/26/2008 10:00:00 AM | 4/8/2008 9:40:00 AM | 6/6/2016 3:05:16 PM | 2011-08-04 | 8/4/2011 3:56:29 PM | RDGIBSON | RDGIBSON | Concentration | mg/L | Y | (fl. conc.) |  | 1406-65-1 | Biological Examination; | Biological Examination; EMS code: 0143 | Chemical |  | FIELD_RESULT | Hydrolab
Chlorophyll A (fl. conc.) | 0143 | mg/L | Chlorophyll A | 1810 | Ext:SU:Sin:Vol:N.Acid | This method describes the spectrophotometric analysis of chlorophyll a derived from material retained on a 0.45 um filter. The filter is ground and extracted in 90% acetone. Absorbances of the extract are read at 750, 664, 646 and 630 nm. The abbreviation "SU" stands for Scor-Unesco method of calculating chlorophyll. The method is the Trichromatic Method of determining chlorophyll, whereby, samples are not acidified and corrected for the presence of phaeophytin, but determines chlorophyll a, b, & c respectively by inserting the corrected optical densities in 3 separate equations. The N. Acid used to stand for extract Not-acidified when determining chlorophyll a. This method does not correct for the presence of phaeophytin. Acidification is used only when determining Phaeophytin. "Acid" means extract is acidified in order to determine chlorophyll a in the presence of phaeophytin, and the method is called the Lorenzon method. The optical densities read and equations used to calculate chlorophyll a are slightly different. This method corrects for the presence of phaeophytin. The terms SU and SP are synonymous, the method calculation is done by the Scor-Unesco (SU) written by Strickland & Parsons (SP). | 0.0005 | Y | Y | Y | 10410 | 9/17/1996 1:56:00 PM | 8/15/2024 11:19:00 AM | 8/17/2024 4:36:03 PM | 1996-04-12 | 12/9/1998 9:46:25 AM | EMS | NPEPPIN | Concentration | mg/L | Y | (fl. conc.) |  | 1406-65-1 | Biological Examination; | Biological Examination; EMS code: 0143 | Chemical |  | LAB
Chlorophyll A (fl. conc.) | 0143 | mg/L | Chlorophyll A | 1830 | Ext:Lor:Sin:Sub:Acid. | Water samples are filtered through glass fibre filters and then frozen. Foam plugs are usually cut from a block with a cork borer of known diameter. The cells are disrupted by ultrasonification and the Chlorophyll is extracted with an aqueous Magnesium Caronate:Acetone mixture. Absorbance measured at about 750, 664, 646 and 630 nm before and after acidification with a few drops of HCl. "LOR." indicates Lorenzen calculation. The addition of acid to a Chlorophyll solution removes the bonded Magnesium of the Porphyrin ring thus converting it to Phaeophytin. This method is single filter. | 0.0002 | Y | Y | Y | 2402 | 9/19/1997 11:26:00 AM | 12/20/2001 9:53:00 AM | 5/20/2003 3:21:53 PM | 1996-04-12 | 6/3/1998 6:51:42 PM | EMS |  | Concentration | mg/L | Y | (fl. conc.) |  | 1406-65-1 | Biological Examination; | Biological Examination; EMS code: 0143 | Chemical |  | LAB
Chlorophyll A (fl. conc.) | 0143 | mg/L | Chlorophyll A | EXOSO | EXO Sonde YSI | EXO Sonde YSI |  | Y | Y | Y | 155 |  |  | 7/15/2024 3:01:47 PM | 2023-06-16 |  | EMS |  | Concentration | mg/L | Y | (fl. conc.) |  | 1406-65-1 | Biological Examination; | Biological Examination; EMS code: 0143 | Chemical |  | FIELD_RESULT | EXO Sonde YSI
Chlorophyll A (fl. conc.) | 0143 | mg/L | Chlorophyll A | 1820 | Ext:Lor:Dup:Vol:Acid | Water samples are filtered through glass fibre filters and then frozen. Foam plugs are usually cut from a block with a cork borer of known diameter. The cells are disrupted by ultrasonification and the Chlorophyll is extracted with an aqueous Magnesium Caronate:Acetone mixture. Absorbance measured at about 750, 664, 646 and 630 nm before and after acidification with a few drops of HCl. "LOR." indicates Lorenzen calculation. The addition of acid to a Chlorophyll solution removes the bonded Magnesium of the Porphyrin ring thus converting it to Phaeophytin. This method is single filter. | 0.0002 | Y | Y | Y | 86 | 10/16/2000 3:03:00 PM | 12/20/2001 9:53:00 AM | 5/13/2003 2:37:47 PM | 1996-04-12 | 6/3/1998 6:51:33 PM | EMS |  | Concentration | mg/L | Y | (fl. conc.) |  | 1406-65-1 | Biological Examination; | Biological Examination; EMS code: 0143 | Chemical |  | LAB
Phaeophytin A (fl. conc.) | 0146 | mg/L | Phaeophytin A | EQ01 | EQUIS (mg/L) | EQUIS (mg/L) | 0.0005 | N | Y | Y | 1173 |  |  | 10/22/1996 11:30:33 PM | 1996-04-12 | 6/3/1998 6:51:33 PM | EMS |  | Concentration | mg/L | Y | (fl. conc.) |  |  | Biological Examination; | Biological Examination; EMS code: 0146 | Chemical |  | LAB
Phaeophytin A (fl. conc.) | 0146 | mg/L | Phaeophytin A | 1850 | Ext:SU:Sin:Vol:Acidified | Water samples are filtered through glass fibre filters and then frozen. Foam plugs are usually cut from a block with a cork borer of known diameter. The cells are disrupted by ultrasonification and the Chlorophyll is extracted with an aqueous Magnesium Caronate:Acetone mixture. Absorbance measured at about 750, 664, 646 and 630 nm before and after acidification with a few drops of HCl. "LOR." indicates Lorenzen calculation. The addition of acid to a Chlorophyll solution removes the bonded Magnesium of the Porphyrin ring thus converting it to Phaeophytin. This method is single filter. | 0.0005 | Y | Y | Y | 2075 | 5/14/1997 3:47:00 PM | 8/1/2024 4:22:00 PM | 8/2/2024 5:04:09 AM | 1996-04-12 | 12/9/1998 9:43:51 AM | EMS | NPEPPIN | Concentration | mg/L | Y | (fl. conc.) |  |  | Biological Examination; | Biological Examination; EMS code: 0146 | Chemical |  | LAB
Phaeophytin A (fl. conc.) | 0146 | mg/L | Phaeophytin A | 1830 | Ext:Lor:Sin:Sub:Acid. | Water samples are filtered through glass fibre filters and then frozen. Foam plugs are usually cut from a block with a cork borer of known diameter. The cells are disrupted by ultrasonification and the Chlorophyll is extracted with an aqueous Magnesium Caronate:Acetone mixture. Absorbance measured at about 750, 664, 646 and 630 nm before and after acidification with a few drops of HCl. "LOR." indicates Lorenzen calculation. The addition of acid to a Chlorophyll solution removes the bonded Magnesium of the Porphyrin ring thus converting it to Phaeophytin. This method is single filter. | 0.0002 | Y | Y | Y | 224 | 5/7/1998 12:27:00 PM | 12/19/2001 11:10:00 AM | 5/20/2003 3:21:55 PM | 1997-01-13 | 6/3/1998 6:51:46 PM | MPAK |  | Concentration | mg/L | Y | (fl. conc.) |  |  | Biological Examination; | Biological Examination; EMS code: 0146 | Chemical |  | LAB
Phaeophytin A (fl. conc.) | 0146 | mg/L | Phaeophytin A | 1840 | Ext:SU:Dup:Vol:Acidified | Water samples are filtered through glass fibre filters and then frozen. Foam plugs are usually cut from a block with a cork borer of known diameter. The cells are disrupted by ultrasonification and the Chlorophyll is extracted with an aqueous Magnesium Caronate:Acetone mixture. Absorbance measured at about 750, 664, 646 and 630 nm before and after acidification with a few drops of HCl. "LOR." indicates Lorenzen calculation. The addition of acid to a Chlorophyll solution removes the bonded Magnesium of the Porphyrin ring thus converting it to Phaeophytin. This method is single filter. | 0.0005 | Y | Y | Y | 236 |  |  | 10/24/1996 1:41:21 PM | 1996-04-12 | 12/9/1998 9:43:51 AM | EMS | NPEPPIN | Concentration | mg/L | Y | (fl. conc.) |  |  | Biological Examination; | Biological Examination; EMS code: 0146 | Chemical |  | LAB
Carbonate Alkalinity (as CaCO3) (fl. conc.) | 0149 | mg/L | Carbonate Alkalinity (as CaCO3) | XCAL | Calculation (mg/L) | Calculation (mg/L) | 0 | Y | Y | Y | 14827 | 9/29/2000 | 8/14/2024 4:15:00 PM | 8/26/2024 8:06:03 AM | 1998-05-22 | 6/3/1998 6:51:49 PM | NPEPPIN |  | Concentration | mg/L | Y | (fl. conc.) |  |  | Major Ions; | Major Ions; EMS code: 0149 | Chemical |  | LAB
Carbonate Alkalinity (as CaCO3) (fl. conc.) | 0149 | mg/L | Carbonate Alkalinity (as CaCO3) | X004 | Colorimetric Titr'n | Manual Colorimetric Titration with standard solutions to specified endpoint as identified by colorimetric indicator. The sample must not be filtered, diluted, concentrated, or altered in any way. | 0.85 | Y | Y | Y | 386 |  |  | 2/27/2023 9:10:15 AM | 2013-04-29 |  | RDGIBSON |  | Concentration | mg/L | Y | (fl. conc.) |  |  | Major Ions; | Major Ions; EMS code: 0149 | Chemical |  | LAB
Carbonate Alkalinity (as CaCO3) (fl. conc.) | 0149 | mg/L | Carbonate Alkalinity (as CaCO3) | X310 | Auto Potentiometric Titration | For alkalinity, the samples are (if pH >8.3) first titrated to a pH of 8.3, which corresponds to the equivalence point for the conversion of carbonate to bicarbonate ion (phenolphthalein alkalinity). The titration is continued to a pH of 4.5, which corresponds approx. to the equivalence point for the conversion of bicarbonate ion to carbonic acid (entire titration indicates total alkalinity). An extrapolation technique based on the near proportionality of concentration of H ions to excess of titrant beyond the equivalence pt. The amount of standard acid required to reduce pH exactly 0.30pH (ie. pH4.2) unit is measured carefully. Because this change in pH corresponds to an exact coupling of the H ion concentration, a simple extrapolation can be made to the equivalence point. The actual pH of the stoichiometric end point in alkalinity determinations is the pH at which the inflection in the titration curve occurs and is directly related to the amount of carbonate alkalinity originally present in the sample. A curve can be constructed by plotting pH vs mL of acid to find this point directly. *** For acidity, the samples are titrated to a pH of 8.3, which corresponds to stoichiometric neutralization of carbonic acid to bicarbonate. Because the colour change of phenolphthalein indicator is close to pH 8.3, this value generally is accepted as a standard end point for titration of total acidity, including CO2 and most weak acids an equivalence point for the conversion of carbonate to bicarbonate ion (phenolphthalein alkalinity). The actual pH of the stoichiometric end point in acidity determinations is the pH at which the inflection in the titration curve occurs and is directly related to the amount of titratable acids originally present in the sample. A curve can be constructed by plotting pH vs. mL of NaOH to find this point directly. (To obtain the actual substances contributing to acidity/alkalinity, a pH vs mL of acid/NaOH curve should be constructed.) | 0.85 | Y | Y | Y | 20602 | 3/24/2011 | 8/22/2024 12:47:00 PM | 8/26/2024 4:53:05 PM | 2013-04-29 |  | RDGIBSON |  | Concentration | mg/L | Y | (fl. conc.) |  |  | Major Ions; | Major Ions; EMS code: 0149 | Chemical |  | LAB
Bicarbonate Alkalinity (as CaCO3) (fl. conc.) | 0150 | mg/L | Bicarbonate Alkalinity (as CaCO3) | XCAL | Calculation (mg/L) | Calculation (mg/L) | 0 | Y | Y | Y | 15415 | 9/29/2000 | 8/14/2024 4:15:00 PM | 8/26/2024 8:06:03 AM | 1998-07-10 |  | NPEPPIN |  | Concentration | mg/L | Y | (fl. conc.) |  |  | Major Ions; | Major Ions; EMS code: 0150 | Chemical |  | LAB
Bicarbonate Alkalinity (as CaCO3) (fl. conc.) | 0150 | mg/L | Bicarbonate Alkalinity (as CaCO3) | X310 | Auto Potentiometric Titration | For alkalinity, the samples are (if pH >8.3) first titrated to a pH of 8.3, which corresponds to the equivalence point for the conversion of carbonate to bicarbonate ion (phenolphthalein alkalinity). The titration is continued to a pH of 4.5, which corresponds approx. to the equivalence point for the conversion of bicarbonate ion to carbonic acid (entire titration indicates total alkalinity). An extrapolation technique based on the near proportionality of concentration of H ions to excess of titrant beyond the equivalence pt. The amount of standard acid required to reduce pH exactly 0.30pH (ie. pH4.2) unit is measured carefully. Because this change in pH corresponds to an exact coupling of the H ion concentration, a simple extrapolation can be made to the equivalence point. The actual pH of the stoichiometric end point in alkalinity determinations is the pH at which the inflection in the titration curve occurs and is directly related to the amount of carbonate alkalinity originally present in the sample. A curve can be constructed by plotting pH vs mL of acid to find this point directly. *** For acidity, the samples are titrated to a pH of 8.3, which corresponds to stoichiometric neutralization of carbonic acid to bicarbonate. Because the colour change of phenolphthalein indicator is close to pH 8.3, this value generally is accepted as a standard end point for titration of total acidity, including CO2 and most weak acids an equivalence point for the conversion of carbonate to bicarbonate ion (phenolphthalein alkalinity). The actual pH of the stoichiometric end point in acidity determinations is the pH at which the inflection in the titration curve occurs and is directly related to the amount of titratable acids originally present in the sample. A curve can be constructed by plotting pH vs. mL of NaOH to find this point directly. (To obtain the actual substances contributing to acidity/alkalinity, a pH vs mL of acid/NaOH curve should be constructed.) | 0.85 | Y | Y | Y | 20600 | 3/24/2011 | 8/22/2024 12:47:00 PM | 8/26/2024 4:53:05 PM | 2013-04-29 |  | RDGIBSON |  | Concentration | mg/L | Y | (fl. conc.) |  |  | Major Ions; | Major Ions; EMS code: 0150 | Chemical |  | LAB
Bicarbonate Alkalinity (as CaCO3) (fl. conc.) | 0150 | mg/L | Bicarbonate Alkalinity (as CaCO3) | X004 | Colorimetric Titr'n | Manual Colorimetric Titration with standard solutions to specified endpoint as identified by colorimetric indicator. The sample must not be filtered, diluted, concentrated, or altered in any way. | 0.85 | Y | Y | Y | 386 |  |  | 2/27/2023 9:10:15 AM | 2013-04-29 |  | RDGIBSON |  | Concentration | mg/L | Y | (fl. conc.) |  |  | Major Ions; | Major Ions; EMS code: 0150 | Chemical |  | LAB
Cyanide WAD (fl. conc.) | 0157 | mg/L | Cyanide WAD | F013 | Tetracyanonickelate,UV Spec. | The sample is refluxed for 1 hour in the presence of Zinc Acetate and Sodium Acetate buffer of pH 4.5. Zinc Acetate is added to render Iron Cyanide insoluble. Simple cyanides and some of the complex metal cyanides (eg., Cd, Cu, Ni, Zn) react to produce HCN gas. The HCN produced reacts with the Ni ions in the tetranickelate solution to form the ionic tetracyanonickelate(11) anion complex, Ni(CN)4-2, which has a characteristic ultra-violet spectrum. | 0.03 | Y | Y | Y | 227 | 7/30/1996 1:53:00 PM | 12/5/2001 1:40:00 PM | 5/26/2003 2:36:54 PM | 1996-06-19 | 6/3/1998 6:51:44 PM | MPAK |  | Concentration | mg/L | Y | (fl. conc.) |  | 57-12-5 | Inorganics; | Inorganics; EMS code: 0157 | Chemical |  | LAB
Cyanide WAD (fl. conc.) | 0157 | mg/L | Cyanide WAD | X066 | CN Selective Electrode | CN Selective Electrode | 0.002 | Y | Y | Y | 1330 | 8/4/2015 10:36:00 AM | 1/7/2023 1:33:00 PM | 1/11/2023 5:01:27 PM | 2017-10-23 |  | JKROGH |  | Concentration | mg/L | Y | (fl. conc.) |  | 57-12-5 | Inorganics; | Inorganics; EMS code: 0157 | Chemical |  | LAB
Cyanide WAD (fl. conc.) | 0157 | mg/L | Cyanide WAD | AA07 | Auto.Pyridine-Barbituric - low level | The sample is distilled from a phosphoric acid medium into a phosphate buffer solution (pH 5.2). Simple cyanides, eg,. those that distill from the phosphoric acid solution without any ultraviolet irradiation, are absorbed into the phosphate buffer solution after distillation. The cyanide in the buffer solution is converted to cyanogen chloride, (CNCI) by reaction with chloramine-T. The CNCI then forms a red coloured complex on addition of the pyridine-barbituric acid reagent and the absorbance is measured at 580 nm. The Konig (1,2) synthesis first described the specific and quantitative reaction of cyanogen halides to cleave pyridine to produce glutaconic aldehyde. This reaction has been applied to the determination of cyanide by oxidation of CN- to cyanogen halide, CNX, in which CN+ is the reactive species. The CN+ reacts with pyridine to produce an intermediate which hydrolyzes to a conjugated dialdehyde, glutaconic aldehyde. The glutaconic aldehyde is then coupled with a primary amine, of a compound containing reactive methylene hydrogens (RH2), barbituric acid in this case (3). | 0.0005 | Y | Y | Y | 5898 | 1/16/1997 4:42:00 PM | 7/11/2024 10:40:00 AM | 8/21/2024 11:42:55 AM | 1996-04-12 | 6/3/1998 6:51:33 PM | EMS |  | Concentration | mg/L | Y | (fl. conc.) |  | 57-12-5 | Inorganics; | Inorganics; EMS code: 0157 | Chemical |  | LAB
Cyanide WAD (fl. conc.) | 0157 | mg/L | Cyanide WAD | X400 | Zinc Acetate,Isonicotin. | The sample is subjected to a weak acid [zinc acetate] reflux digestion to liberate hydrogen cyanide. The resulting HCN is distilled from the digestion mixture and trapped in a weak NaOH solution. This basic solution is then analyzed colorimetrically, ref. Isonicotinic - Barbituric Acid method. | 0.005 | Y | Y | Y | 1190 | 2/2/1999 11:00:00 AM | 11/6/2012 8:00:00 AM | 12/20/2012 11:18:32 AM | 1996-04-12 | 6/3/1998 6:51:45 PM | EMS |  | Concentration | mg/L | Y | (fl. conc.) |  | 57-12-5 | Inorganics; | Inorganics; EMS code: 0157 | Chemical |  | LAB
Cyanide WAD (fl. conc.) | 0157 | mg/L | Cyanide WAD | EQ01 | EQUIS (mg/L) | EQUIS (mg/L) | 0.005 | N | Y | Y | 30 |  |  | 10/22/1996 10:26:53 PM | 1996-04-12 | 6/3/1998 6:51:45 PM | EMS |  | Concentration | mg/L | Y | (fl. conc.) |  | 57-12-5 | Inorganics; | Inorganics; EMS code: 0157 | Chemical |  | LAB
Cyanide WAD (fl. conc.) | 0157 | mg/L | Cyanide WAD | X323 | Isonicotinic Barb Col'm | An aliquot of the alkaline distillate from the analyst's choice of digestion procedure is buffered to pH<8 and reacted with chloramine-T. Isonicotinic acid - barbituric acid solution is added and the absorption of the solution is measured at 578 nm. Soils and sediments can be analyzed by suspension in the digestion solution. | 0.01 | Y | Y | Y | 27668 |  |  | 5/19/2015 3:10:36 PM | 1996-04-12 | 6/3/1998 6:51:33 PM | EMS |  | Concentration | mg/L | Y | (fl. conc.) |  | 57-12-5 | Inorganics; | Inorganics; EMS code: 0157 | Chemical |  | LAB
Cyanide WAD (fl. conc.) | 0157 | mg/L | Cyanide WAD | 0540 | Acet.Buff.Dig:UV | Acet.Buff.Dig:UV | 0.005 | Y | Y | Y | 2138 |  |  | 12/14/2015 10:27:40 AM | 1996-04-12 | 6/3/1998 6:51:33 PM | EMS |  | Concentration | mg/L | Y | (fl. conc.) |  | 57-12-5 | Inorganics; | Inorganics; EMS code: 0157 | Chemical |  | LAB
Cyanide WAD (fl. conc.) | 0157 | mg/L | Cyanide WAD | X207 | Acet.Buff.Dig,Col'metric | Acet.Buff.Dig;Col'metric | 0.005 | Y | Y | Y | 7445 | 5/9/2013 | 8/22/2024 | 8/26/2024 3:51:07 PM | 1996-04-12 | 6/3/1998 6:51:33 PM | EMS |  | Concentration | mg/L | Y | (fl. conc.) |  | 57-12-5 | Inorganics; | Inorganics; EMS code: 0157 | Chemical |  | LAB
Biomass;dry wt @105C (fl. conc.) | 0460 | mg/L | Biomass;dry wt @105C | X313 | Gravimetric, dry wt@105C | A measured volume of sample is filtered through a 0.45 um membrane filter or a pre-rinsed dried and pre-weighed glass fibre filter. The filter is rinsed, removed from the filtration apparatus and dried at 105 C for 24 hours than cooled in a desiccator and reweighed. Results may be reported in units of mg (per whole sample) but final results should be reported either in mg/L or mg/m2, whichever is appropriate. | 4 | Y | Y | Y | 19 | 10/30/1998 2:24:00 PM | 8/24/1999 4:36:00 PM | 8/27/1999 1:07:21 AM | 1996-04-12 | 6/3/1998 6:51:33 PM | EMS |  | Concentration | mg/L | Y | (fl. conc.) |  |  | Biological Examination; | Biological Examination; EMS code: 0460 | Chemical |  | LAB
Biomass;fixed @ 550C (fl. conc.) | 0462 | mg/L | Biomass;fixed @ 550C | X237 | Gravimetric | This code is a catch-all for a variety of gravimetric procedures. | 4 | Y | Y | Y | 86 | 10/1/1996 11:41:00 AM | 8/24/1999 4:37:00 PM | 10/20/1999 1:36:58 AM | 1996-04-12 | 6/3/1998 6:51:45 PM | EMS |  | Concentration | mg/L | Y | (fl. conc.) |  |  | Biological Examination; | Biological Examination; EMS code: 0462 | Chemical |  | LAB
Oxychlordane (fl. conc.) | 0X03 | mg/L | Oxychlordane | X268 | CH2Cl2 ext:GC/MS | CH2Cl2 ext:GC/MS |  | Y | Y | Y | 16 | 12/29/2021 | 9/2/2022 | 11/10/2022 9:54:06 AM | 2022-04-21 |  | EMS |  | Concentration | mg/L | Y | (fl. conc.) |  | 27304-13-8 | Pesticides; | Pesticides; EMS code: 0X03 | Chemical |  | LAB
Oxychlordane (fl. conc.) | 0X03 | mg/L | Oxychlordane | E660 | EPA 8270E (mod) | EPA 8270E (mod) Miscellaneous Pesticides by GC-MS | 2e-06 | Y | Y | Y | 2 | 9/14/2022 | 9/14/2022 | 12/8/2022 9:48:13 AM | 2022-12-06 |  | EMS |  | Concentration | mg/L | Y | (fl. conc.) |  | 27304-13-8 | Pesticides; | Pesticides; EMS code: 0X03 | Chemical |  | LAB
Oxychlordane (fl. conc.) | 0X03 | mg/L | Oxychlordane | MW03 | OCP1-LL-SF-ECD-VA | This analysis is carried out using procedures adapted from "Test Methods for Evaluating Solid Waste" SW-846, Methods 3510, 3630, 3660 and 8081, published by the United States Environmental Protection Agency (EPA). The procedure involves extraction of the entire water sample with dichloromethane. The extract then undergoes one or more of the following clean-up procedures (if required): silica gel clean-up and/or sulphur clean-up. The final extract is analyzed by dual capillary column gas chromatography with electron capture detection (GC/ECD). | 5e-05 | Y | Y | Y | 10 | 9/20/2016 | 9/21/2016 | 8/15/2019 2:42:34 PM | 2019-07-08 | 8/15/2019 11:31:19 AM | KATFRASE | KATFRASE | Concentration | mg/L | Y | (fl. conc.) |  | 27304-13-8 | Pesticides; | Pesticides; EMS code: 0X03 | Chemical |  | LAB
Chlorine Res:Total (fl. conc.) | 1016 | mg/L | Chlorine Res:Total | X103 | DPD Colorimetric | Liberated iodine reacts with DPD to produce a red solution which is measured spectrophotometrically at 515 nm. | 0.2 | Y | Y | Y | 7472 | 1/7/1997 | 8/10/2024 | 8/21/2024 11:21:21 AM | 1996-04-12 | 7/15/1999 10:17:30 AM | EMS | NPEPPIN | Concentration | mg/L | Y | (fl. conc.) |  | 7782-50-5 | Inorganics; | Inorganics; EMS code: 1016 | Chemical | Total | LAB
Chlorine Res:Total (fl. conc.) | 1016 | mg/L | Chlorine Res:Total | X006 | Amperometric | Amperometric | 0 | Y | Y | Y | 5943 | 1/1/2003 8:00:00 AM | 3/30/2018 8:00:00 AM | 4/27/2018 10:34:00 AM | 1996-04-12 | 3/18/2003 9:38:19 AM | EMS | UMULLER | Concentration | mg/L | Y | (fl. conc.) |  | 7782-50-5 | Inorganics; | Inorganics; EMS code: 1016 | Chemical | Total | LAB
Chlorine Res:Total (fl. conc.) | 1016 | mg/L | Chlorine Res:Total | EQ01 | EQUIS (mg/L) | EQUIS (mg/L) | 0 | N | Y | Y | 13 |  |  | 10/22/1996 10:04:54 PM | 1996-04-12 | 7/15/1999 10:17:30 AM | EMS | NPEPPIN | Concentration | mg/L | Y | (fl. conc.) |  | 7782-50-5 | Inorganics; | Inorganics; EMS code: 1016 | Chemical | Total | LAB
Chlorine Res:Total (fl. conc.) | 1016 | mg/L | Chlorine Res:Total | X004 | Colorimetric Titr'n | Manual Colorimetric Titration with standard solutions to specified endpoint as identified by colorimetric indicator. The sample must not be filtered, diluted, concentrated, or altered in any way. | 0 | Y | Y | Y | 611 | 6/28/2011 2:05:00 PM | 7/31/2024 9:38:00 AM | 8/6/2024 5:01:06 PM | 1996-04-12 | 6/3/1998 6:51:33 PM | EMS |  | Concentration | mg/L | Y | (fl. conc.) |  | 7782-50-5 | Inorganics; | Inorganics; EMS code: 1016 | Chemical | Total | LAB
Chlorine Res:Total (fl. conc.) | 1016 | mg/L | Chlorine Res:Total | X002 | Hach | Hach | 0 | N | Y | Y | 1793 |  |  | 10/24/1996 12:35:58 PM | 1996-04-12 | 6/3/1998 6:51:33 PM | EMS |  | Concentration | mg/L | Y | (fl. conc.) |  | 7782-50-5 | Inorganics; | Inorganics; EMS code: 1016 | Chemical | Total | LAB
Chlorine Res:Total (fl. conc.) | 1016 | mg/L | Chlorine Res:Total | X317 | Iodometric titr'n amperometric endpoint | Known amount of reducing agent (usually phenylarsine oxide) is added, and the excess reducing agent after reaction with chlorine residual is determined by iodometric titration, amperiometric endpoint. | 0 | Y | Y | Y | 3 |  |  | 2/2/1999 1:39:50 PM | 1996-04-12 | 6/3/1998 6:51:33 PM | EMS |  | Concentration | mg/L | Y | (fl. conc.) |  | 7782-50-5 | Inorganics; | Inorganics; EMS code: 1016 | Chemical | Total | LAB
Bromide Dissolved (fl. conc.) | 1101 | mg/L | Bromide Dissolved | XC01 | Ion Chromatography | Same as X044, but higher MDL. A clear (Total) or filtered (Dissolved) water sample is injected into a stream of carbonate-bicarbonate eluent and passed through a series of ion exchanger. The anions of interested are separated on the basis of their relative affinities for a low capacity , strongly basic anion exchanger (guard and separate columns). The separated anions are directed through the anion self-regenerating suppressor (ASRS). Hydronium ions in the suppressor will neutralize the eluent to its weakly ionized form and convert the separated anions in their conductive acid form. The separated anions are measured by conductivity. They are identified on the basis of retention time as compared to standards. Quantitation is by measurement of peak area of peak height against a calibration curve generated from known standards. | 0.4 | Y | Y | Y | 1044 | 7/14/2009 9:14:00 AM | 12/23/2011 2:18:00 PM | 1/24/2013 8:46:56 AM | 2009-07-22 | 7/22/2009 12:37:40 PM | RDGIBSON | RDGIBSON | Concentration | mg/L | Y | (fl. conc.) |  | 24959-67-9 | Metals - Dissolved; | Metals - Dissolved; EMS code: 1101 | Chemical | Dissolved | LAB
Bromide Dissolved (fl. conc.) | 1101 | mg/L | Bromide Dissolved | 1342 | Bromide by IC (seawater) | Bromide by IC (seawater) | 5 | Y | Y | Y | 85 | 8/14/2019 | 4/25/2024 | 6/7/2024 10:03:16 AM | 2019-09-30 |  | KATFRASE |  | Concentration | mg/L | Y | (fl. conc.) |  | 24959-67-9 | Metals - Dissolved; | Metals - Dissolved; EMS code: 1101 | Chemical | Dissolved | LAB
Bromide Dissolved (fl. conc.) | 1101 | mg/L | Bromide Dissolved | X044 | Ion Chromatography | A clear (Total) or filtered (Dissolved) water sample is injected into a stream of carbonate-bicarbonate eluent and passed through a series of ion exchanger. The anions of interested are separated on the basis of their relative affinities for a low capacity , strongly basic anion exchanger (guard and separate columns). The separated anions are directed through the anion self-regenerating suppressor (ASRS). Hydronium ions in the suppressor will neutralize the eluent to its weakly ionized form and convert the separated anions in their conductive acid form. The separated anions are measured by conductivity. They are identified on the basis of retention time as compared to standards. Quantitation is by measurement of peak area of peak height against a calibration curve generated from known standards. | 0.05 | Y | Y | Y | 91163 | 4/10/1996 6:56:00 AM | 8/21/2024 | 8/26/2024 4:53:05 PM | 1997-01-16 | 6/3/1998 6:51:46 PM | MPAK |  | Concentration | mg/L | Y | (fl. conc.) |  | 24959-67-9 | Metals - Dissolved; | Metals - Dissolved; EMS code: 1101 | Chemical | Dissolved | LAB
Bromide Dissolved (fl. conc.) | 1101 | mg/L | Bromide Dissolved | 1340 | Auto.I.S.E. | Bromide is analyzed potentiometrically using a bromide Automated Ion Specific Electrode in conjunction with a standard reference electrode and a pH meter. The potential developed by the presence of bromide ions is measured by an expanded pH meter. | 0.01 | Y | Y | Y | 1013 | 10/29/2008 1:43:00 PM | 12/10/2010 1:52:00 PM | 7/8/2019 4:12:12 PM | 2008-11-12 | 11/12/2008 2:00:04 PM | JCHUDAK | JCHUDAK | Concentration | mg/L | Y | (fl. conc.) |  | 24959-67-9 | Metals - Dissolved; | Metals - Dissolved; EMS code: 1101 | Chemical | Dissolved | LAB
Alkalinity Diss. 4.5 (fl. conc.) | 1102 | mg/L | Alkalinity Diss. 4.5 | EQ01 | EQUIS (mg/L) | EQUIS (mg/L) | 0.5 | N | Y | Y | 150 |  |  | 10/22/1996 8:39:06 PM | 1996-04-12 | 6/3/1998 6:51:33 PM | EMS |  | Concentration | mg/L | Y | (fl. conc.) |  |  | Major Ions; | Major Ions; EMS code: 1102 | Chemical |  | LAB
Alkalinity Diss. 4.5 (fl. conc.) | 1102 | mg/L | Alkalinity Diss. 4.5 | X330 | Meter | The conductance (= conductivity) of a sample is measured by use of a self-contained conductivity meter. pH is measured with a combined glass/reference (Ag/AgCl) electrode. For both conductivity and pH the measurements are made at 25 C, or the results are temperature-corrected to 25 C. Note that laboratory and field measurements are distinguished by the EMS Analytical Agency codes. Ex situ and in situ measurements are distinguished by the computer codes. | 0.5 | Y | Y | Y | 10 |  |  | 5/26/1999 9:41:29 AM | 1996-04-12 | 6/3/1998 6:51:33 PM | EMS |  | Concentration | mg/L | Y | (fl. conc.) |  |  | Major Ions; | Major Ions; EMS code: 1102 | Chemical |  | LAB
Carbon Dissolved Organic (fl. conc.) | 1103 | mg/L | Carbon Dissolved Organic | X067 | TOC Analyzer | Organic carbon is converted to carbon dioxide (CO2) by catalytic combustion or wet chemistry oxidation. The CO2 is then measured by infrared detector. | 1 | Y | Y | Y | 66436 | 4/29/2002 | 8/21/2024 | 8/26/2024 4:53:05 PM | 2003-03-18 | 3/18/2003 2:40:28 PM | UMULLER | UMULLER | Concentration | mg/L | Y | (fl. conc.) |  |  | Carbon; | Carbon; EMS code: 1103 | Chemical | Dissolved | LAB
Carbon Dissolved Organic (fl. conc.) | 1103 | mg/L | Carbon Dissolved Organic | X314 | Dig:FID TOC Dohrmann | Organic carbon is converted to carbon dioxide (CO2) by catalytic combustion or wet chemistry oxidation. The CO2 is then converted to methane (CH4) and measured by flame ionization detector. | 1 | Y | Y | Y | 4964 |  |  | 8/26/2024 2:41:32 PM | 1996-04-12 | 6/3/1998 6:51:45 PM | EMS |  | Concentration | mg/L | Y | (fl. conc.) |  |  | Carbon; | Carbon; EMS code: 1103 | Chemical | Dissolved | LAB
Carbon Dissolved Organic (fl. conc.) | 1103 | mg/L | Carbon Dissolved Organic | 0914 | Colorimetric (DOC/TOC) | Colorimetric (DOC/TOC) | 1 | Y | Y | Y | 22852 | 3/2/2002 | 8/13/2024 8:48:00 PM | 8/20/2024 11:38:02 AM | 1996-04-12 | 6/3/1998 6:51:45 PM | EMS |  | Concentration | mg/L | Y | (fl. conc.) |  |  | Carbon; | Carbon; EMS code: 1103 | Chemical | Dissolved | LAB
Carbon Dissolved Organic (fl. conc.) | 1103 | mg/L | Carbon Dissolved Organic | XCAL | Calculation (mg/L) | Calculation (mg/L) | 0.5 | Y | Y | Y | 9426 | 7/31/1996 12:36:00 PM | 8/21/2007 1:54:00 PM | 12/19/2022 12:39:07 PM | 1996-04-12 | 6/3/1998 6:51:41 PM | EMS |  | Concentration | mg/L | Y | (fl. conc.) |  |  | Carbon; | Carbon; EMS code: 1103 | Chemical | Dissolved | LAB
Carbon Dissolved Organic (fl. conc.) | 1103 | mg/L | Carbon Dissolved Organic | EQ01 | EQUIS (mg/L) | EQUIS (mg/L) | 1 | N | Y | Y | 8 |  |  | 10/22/1996 9:28:27 PM | 1996-04-12 | 6/3/1998 6:51:33 PM | EMS |  | Concentration | mg/L | Y | (fl. conc.) |  |  | Carbon; | Carbon; EMS code: 1103 | Chemical | Dissolved | LAB
Chloride Dissolved (fl. conc.) | 1104 | mg/L | Chloride Dissolved | EQ01 | EQUIS (mg/L) | EQUIS (mg/L) | 0.5 | N | Y | Y | 8801 |  |  | 10/24/1996 3:16:54 PM | 1996-04-12 | 6/3/1998 6:51:33 PM | EMS |  | Concentration | mg/L | Y | (fl. conc.) |  | 16887-00-6 | Major Ions; | Major Ions; EMS code: 1104 | Chemical | Dissolved | LAB
Chloride Dissolved (fl. conc.) | 1104 | mg/L | Chloride Dissolved | X316 | Auto colorimetric, HgSCN | Thiocyanate ion (SCN) is liberated from mercuric thiocyanate through sequestration of mercury by chloride ion to form un-ionized mercuric chloride. Ferric nitrate reagent provides ferric ion which, with SCN, forms highly coloured ferric thiocyanate in a concentration proportional to the original chloride concentration. The instrument range of 0.5 to 50 mg/L may be extended with sample dilution. Where particulate matter is present, the sample must be filtered or centrifuged prior to the determination. | 0.5 | Y | Y | Y | 34650 | 6/22/2006 | 8/14/2024 2:09:00 PM | 8/26/2024 8:06:03 AM | 1996-04-12 | 6/3/1998 6:51:33 PM | EMS |  | Concentration | mg/L | Y | (fl. conc.) |  | 16887-00-6 | Major Ions; | Major Ions; EMS code: 1104 | Chemical | Dissolved | LAB
Chloride Dissolved (fl. conc.) | 1104 | mg/L | Chloride Dissolved | 1343 | Chloride by IC (seawater) | Chloride by IC (seawater) | 50 | Y | Y | Y | 90 | 8/14/2019 | 4/27/2024 | 6/7/2024 10:03:16 AM | 2019-09-30 |  | KATFRASE |  | Concentration | mg/L | Y | (fl. conc.) |  | 16887-00-6 | Major Ions; | Major Ions; EMS code: 1104 | Chemical | Dissolved | LAB
Chloride Dissolved (fl. conc.) | 1104 | mg/L | Chloride Dissolved | 1330 | Auto. mercuric thiocyan. | Auto. mercuric thiocyan. | 0.5 | Y | Y | Y | 12367 | 9/20/1996 | 12/4/1996 | 4/16/2005 7:35:13 PM | 1996-04-12 | 6/3/1998 6:51:46 PM | EMS |  | Concentration | mg/L | Y | (fl. conc.) |  | 16887-00-6 | Major Ions; | Major Ions; EMS code: 1104 | Chemical | Dissolved | LAB
Chloride Dissolved (fl. conc.) | 1104 | mg/L | Chloride Dissolved | X119 | AgNO3 Titration | AgNO3 Titration | 0.5 | Y | Y | Y | 1143 | 3/1/2000 | 12/1/2010 | 2/10/2017 9:37:40 AM | 1996-04-12 | 6/3/1998 6:51:45 PM | EMS |  | Concentration | mg/L | Y | (fl. conc.) |  | 16887-00-6 | Major Ions; | Major Ions; EMS code: 1104 | Chemical | Dissolved | LAB
Chloride Dissolved (fl. conc.) | 1104 | mg/L | Chloride Dissolved | X044 | Ion Chromatography | A clear (Total) or filtered (Dissolved) water sample is injected into a stream of carbonate-bicarbonate eluent and passed through a series of ion exchanger. The anions of interested are separated on the basis of their relative affinities for a low capacity , strongly basic anion exchanger (guard and separate columns). The separated anions are directed through the anion self-regenerating suppressor (ASRS). Hydronium ions in the suppressor will neutralize the eluent to its weakly ionized form and convert the separated anions in their conductive acid form. The separated anions are measured by conductivity. They are identified on the basis of retention time as compared to standards. Quantitation is by measurement of peak area of peak height against a calibration curve generated from known standards. | 0.05 | Y | Y | Y | 132152 | 9/13/1994 | 8/21/2024 | 8/26/2024 4:53:05 PM | 1996-10-13 | 8/15/2019 11:48:40 AM | EMS | KATFRASE | Concentration | mg/L | Y | (fl. conc.) |  | 16887-00-6 | Major Ions; | Major Ions; EMS code: 1104 | Chemical | Dissolved | LAB
Chloride Dissolved (fl. conc.) | 1104 | mg/L | Chloride Dissolved | X276 | Ferric Thiocyan:Col'm | Ferric Thiocyan:Col'm | 1 | Y | Y | Y | 29 | 1/8/2015 | 8/6/2024 | 8/21/2024 11:21:21 AM | 2015-04-15 |  | RDGIBSON |  | Concentration | mg/L | Y | (fl. conc.) |  | 16887-00-6 | Major Ions; | Major Ions; EMS code: 1104 | Chemical | Dissolved | LAB
Chloride Dissolved (fl. conc.) | 1104 | mg/L | Chloride Dissolved | X131 | SCN,Colorimetric | SCN;Colorimetric | 0.5 | Y | Y | Y | 1270 | 1/11/2007 2:20:00 PM | 4/18/2007 9:55:00 AM | 4/8/2012 3:42:07 PM | 1996-04-12 | 6/3/1998 6:51:33 PM | EMS |  | Concentration | mg/L | Y | (fl. conc.) |  | 16887-00-6 | Major Ions; | Major Ions; EMS code: 1104 | Chemical | Dissolved | LAB
Cyanide Dissolved (fl. conc.) | 1105 | mg/L | Cyanide Dissolved | X091 | Decant,NaOH,Pyr-Pyr,Col | Decant;NaOH;Pyr-Pyr;Col | 0.01 | Y | Y | Y | 4 |  |  | 10/23/1996 9:56:55 PM | 1996-04-12 | 6/3/1998 6:51:33 PM | EMS |  | Concentration | mg/L | Y | (fl. conc.) |  | 57-12-5 | Inorganics; | Inorganics; EMS code: 1105 | Chemical | Dissolved | LAB
Cyanide Dissolved (fl. conc.) | 1105 | mg/L | Cyanide Dissolved | EQ01 | EQUIS (mg/L) | EQUIS (mg/L) | 0.01 | N | Y | Y | 1004 |  |  | 10/24/1996 11:35:58 AM | 1996-04-12 | 6/3/1998 6:51:33 PM | EMS |  | Concentration | mg/L | Y | (fl. conc.) |  | 57-12-5 | Inorganics; | Inorganics; EMS code: 1105 | Chemical | Dissolved | LAB
Fluoride Dissolved (fl. conc.) | 1106 | mg/L | Fluoride Dissolved | 1344 | Fluoride by IC (seawater) | Fluoride by IC (seawater) | 1 | Y | Y | Y | 85 | 8/14/2019 | 4/25/2024 | 6/7/2024 10:03:16 AM | 2019-09-30 |  | KATFRASE |  | Concentration | mg/L | Y | (fl. conc.) |  | 16984-48-8 | Major Ions; | Major Ions; EMS code: 1106 | Chemical | Dissolved | LAB
Fluoride Dissolved (fl. conc.) | 1106 | mg/L | Fluoride Dissolved | X044 | Ion Chromatography | A clear (Total) or filtered (Dissolved) water sample is injected into a stream of carbonate-bicarbonate eluent and passed through a series of ion exchanger. The anions of interested are separated on the basis of their relative affinities for a low capacity , strongly basic anion exchanger (guard and separate columns). The separated anions are directed through the anion self-regenerating suppressor (ASRS). Hydronium ions in the suppressor will neutralize the eluent to its weakly ionized form and convert the separated anions in their conductive acid form. The separated anions are measured by conductivity. They are identified on the basis of retention time as compared to standards. Quantitation is by measurement of peak area of peak height against a calibration curve generated from known standards. | 0.02 | Y | Y | Y | 85248 | 9/24/1996 10:07:00 AM | 8/21/2024 | 8/26/2024 4:53:05 PM | 1997-02-12 | 8/15/2019 11:49:07 AM | MPAK | KATFRASE | Concentration | mg/L | Y | (fl. conc.) |  | 16984-48-8 | Major Ions; | Major Ions; EMS code: 1106 | Chemical | Dissolved | LAB
Fluoride Dissolved (fl. conc.) | 1106 | mg/L | Fluoride Dissolved | 1341 | I.S.E. | I.S.E. | 0.1 | Y | Y | Y | 11037 | 9/29/2000 | 10/5/2006 | 7/23/2024 11:41:49 AM | 1996-04-12 | 6/3/1998 6:51:33 PM | EMS |  | Concentration | mg/L | Y | (fl. conc.) |  | 16984-48-8 | Major Ions; | Major Ions; EMS code: 1106 | Chemical | Dissolved | LAB
Fluoride Dissolved (fl. conc.) | 1106 | mg/L | Fluoride Dissolved | 1340 | Auto.I.S.E. | Bromide is analyzed potentiometrically using a bromide Automated Ion Specific Electrode in conjunction with a standard reference electrode and a pH meter. The potential developed by the presence of bromide ions is measured by an expanded pH meter. | 0.1 | Y | Y | Y | 553 |  |  | 3/2/2005 9:12:56 PM | 1996-04-12 | 6/3/1998 6:51:33 PM | EMS |  | Concentration | mg/L | Y | (fl. conc.) |  | 16984-48-8 | Major Ions; | Major Ions; EMS code: 1106 | Chemical | Dissolved | LAB
Fluoride Dissolved (fl. conc.) | 1106 | mg/L | Fluoride Dissolved | X517 | pH5.8,Ionic Str.adj,SIE | pH 5.8 adj;Ionic Strength Adj; Selective Ion Electrode | 0.05 | Y | Y | Y | 7423 |  |  | 8/23/2002 10:11:07 AM | 1999-04-22 |  | NPEPPIN |  | Concentration | mg/L | Y | (fl. conc.) |  | 16984-48-8 | Major Ions; | Major Ions; EMS code: 1106 | Chemical | Dissolved | LAB
Fluoride Dissolved (fl. conc.) | 1106 | mg/L | Fluoride Dissolved | EQ01 | EQUIS (mg/L) | EQUIS (mg/L) | 0.1 | N | Y | Y | 3374 |  |  | 10/24/1996 3:16:55 PM | 1996-04-12 | 6/3/1998 6:51:33 PM | EMS |  | Concentration | mg/L | Y | (fl. conc.) |  | 16984-48-8 | Major Ions; | Major Ions; EMS code: 1106 | Chemical | Dissolved | LAB
Fluoride Dissolved (fl. conc.) | 1106 | mg/L | Fluoride Dissolved | X114 | F Electr,known add meth | F Electr;known add meth | 0.1 | Y | Y | Y | 1155 |  |  | 3/9/1998 11:07:48 AM | 1996-04-12 | 6/3/1998 6:51:33 PM | EMS |  | Concentration | mg/L | Y | (fl. conc.) |  | 16984-48-8 | Major Ions; | Major Ions; EMS code: 1106 | Chemical | Dissolved | LAB
Fluoride Dissolved (fl. conc.) | 1106 | mg/L | Fluoride Dissolved | X143 | Selective Ion Electrode | The analyte is determined potentiometrically by direct measurement using a selective ion electrode with standard reference electrode and either a meter with a direct concentration scale or a pH meter with an expanded mV scale. | 0.05 | Y | Y | Y | 21303 | 8/10/1993 | 8/18/2024 2:44:00 AM | 8/26/2024 8:06:03 AM | 1996-04-12 | 6/3/1998 6:51:42 PM | EMS |  | Concentration | mg/L | Y | (fl. conc.) |  | 16984-48-8 | Major Ions; | Major Ions; EMS code: 1106 | Chemical | Dissolved | LAB
Hardness (Dissolved) (as CaCO3) (fl. conc.) | 1107 | mg/L | Hardness (Dissolved) (as CaCO3) | CCAL | Calculation (Ca, Mg) | Dissolved and extractable water samples are ready for analysis once collected. Total samples are autoclaved with HNO3 and hydrochloric acid (HCl) in capped Teflon vials. Analysis is performed via Inductively Coupled Argon Plasma Atomic Emission Spectrometry (ICP-AES) (simultaneous multielement analysis), Graphite Furnace Atomic Absorption Spectrometry (GF-AAS) (low level analysis) and/or Flame Atomic Absorption Spectrometry (F-AAS). Total Hardness is calculated from dissolved Calcium and dissolved Magnesium according to the following formula: Total Hardness=2.497248*Ca + 4.116885*Mg (where Total Hardness is expressed as mg/L of CaCO3, and Calcium and Magnesium are expressed as mg/L Ca and mg/L Mg respectively. Check Media/Pres. codes for consistency with regard to acid preservation. | 1 | Y | Y | Y | 94370 | 4/11/1996 6:01:00 PM | 8/23/2024 | 8/26/2024 2:41:32 PM | 1997-01-14 | 6/3/1998 6:51:46 PM | MPAK |  | Concentration | mg/L | Y | (fl. conc.) |  |  | Major Ions; | Major Ions; EMS code: 1107 | Chemical | Dissolved | LAB
Hardness (Dissolved) (as CaCO3) (fl. conc.) | 1107 | mg/L | Hardness (Dissolved) (as CaCO3) | EQ01 | EQUIS (mg/L) | EQUIS (mg/L) | 0.1 | N | Y | Y | 8493 |  |  | 10/24/1996 11:36:32 AM | 1996-04-12 | 6/3/1998 6:51:33 PM | EMS |  | Concentration | mg/L | Y | (fl. conc.) |  |  | Major Ions; | Major Ions; EMS code: 1107 | Chemical | Dissolved | LAB
Hardness (Dissolved) (as CaCO3) (fl. conc.) | 1107 | mg/L | Hardness (Dissolved) (as CaCO3) | MCAL | Calculation (Ca,Mg,Sr,Fe,Al,Zn,Mn,Cu,Ba,Pb) | Dissolved and extractable water samples are ready for analysis once collected. Total samples are autoclaved with HNO3 and hydrochloric acid (HCl) in capped Teflon vials. Analysis is performed via Inductively Coupled Argon Plasma Atomic Emission Spectrometry (ICP-AES) (simultaneous multielement analysis), Graphite Furnace Atomic Absorption Spectrometry (GF-AAS) (low level analysis) and/or Flame Atomic Absorption Spectrometry (F-AAS). Total Hardness is calculated from the dissolved (or extractable as a substitute) fractions of Ca, Mg, Sr, Fe, Al, Zn, Mn, Cu, Ba, Pb, according to the following formula: Hardness Total = 2.497248*Ca + 4.116885*Mg + 1.142316*Sr + 1.792213*Fe + 3.709568*Al + 1.531126*Zn + 1.821866*Mn + 1.575224*Cu + 0.728773*Ba + 0.483082*Pb (where Total Hardness is expressed as mg/L of CaCO3, and each element is expressed in mg/L. Check Media/Pres. codes for consistency with regard to acid preservation. | 1 | Y | Y | Y | 5530 | 4/11/1996 6:01:00 PM | 4/16/2015 4:57:00 PM | 9/11/2019 8:47:50 AM | 1997-01-14 | 6/3/1998 6:51:46 PM | MPAK |  | Concentration | mg/L | Y | (fl. conc.) |  |  | Major Ions; | Major Ions; EMS code: 1107 | Chemical | Dissolved | LAB
Hardness (Dissolved) (as CaCO3) (fl. conc.) | 1107 | mg/L | Hardness (Dissolved) (as CaCO3) | CS01 | System Calculation | System Calculation (mg/L) |  | N | Y | N | 16781 |  |  | 7/31/2024 1:30:04 PM | 1996-04-12 | 6/3/1998 6:51:43 PM | EMS |  | Concentration | mg/L | Y | (fl. conc.) |  |  | Major Ions; | Major Ions; EMS code: 1107 | Chemical | Dissolved | LAB
Hardness (Dissolved) (as CaCO3) (fl. conc.) | 1107 | mg/L | Hardness (Dissolved) (as CaCO3) | X040 | EDTA Titration | a) For Ca, the sample pH is adjusted to pH 12-13 so that the magnesium is precipitated as the hydroxide. Next, the sample is titrated with EDTA in the presence of an indicator. When sufficient EDTA has been added so as to complex all the calcium ions the indicator changes color. Results reported as mg/L as Ca. b) For hardness, a sample buffered to pH 10.0+/-0.1 is titrated with EDTA in the presence of an indicator. When sufficient EDTA has been added in order to complex all the calcium and magnesium ions the indicator changes color. Results reported as mg/L as CaCO3. | 0.1 | Y | Y | Y | 2605 |  |  | 8/23/1999 4:10:47 PM | 1996-04-12 | 6/3/1998 6:51:45 PM | EMS |  | Concentration | mg/L | Y | (fl. conc.) |  |  | Major Ions; | Major Ions; EMS code: 1107 | Chemical | Dissolved | LAB
Hardness (Dissolved) (as CaCO3) (fl. conc.) | 1107 | mg/L | Hardness (Dissolved) (as CaCO3) | XCAL | Calculation (mg/L) | Calculation (mg/L) | 0.5 | Y | Y | Y | 67856 | 8/12/1996 6:06:00 PM | 8/26/2024 | 8/26/2024 4:53:05 PM | 1996-04-12 | 8/15/2019 1:27:08 PM | EMS | KATFRASE | Concentration | mg/L | Y | (fl. conc.) |  |  | Major Ions; | Major Ions; EMS code: 1107 | Chemical | Dissolved | LAB
Nitrogen Ammonia Dissolved (fl. conc.) | 1108 | mg/L | Nitrogen Ammonia Dissolved | 2680 | Froz.Aut.Bertholot Meth. | Froz.Aut.Bertholot Meth. | 0.005 | Y | Y | Y | 1915 |  |  | 1/5/2000 7:22:22 AM | 1996-04-12 | 6/3/1998 6:51:33 PM | EMS |  | Concentration | mg/L | Y | (fl. conc.) |  | 7664-41-7 | Nutrients; | Nutrients; EMS code: 1108 | Chemical | Dissolved | LAB
Nitrogen Ammonia Dissolved (fl. conc.) | 1108 | mg/L | Nitrogen Ammonia Dissolved | OPAF | Ortho-phthaldialdehyde (OPA) reaction,flourometric detection | A fluorescent derivative is formed by reacting ortho-phthaldialdehyde (OPA) and sulphite with ammonium. A sample is injected in a matrix matched carrier which is then mixed with a sodium hydroxide solution to convert the free ammonium into ammonia gas. After mixing, this basic solution is pushed through a dialysis PTFE membrane to the receiver OPA solution which then reacts to form the fluorescent derivative. This reaction is further increased (Intensified) by passing through a 62 degree inline reaction loop which then is detected and quantified using an inline fluorescent detector. This method is applicable for the measurement of ammonium in drinking water, ground water, and can be acceptable for brackish waters. | 0.005 | Y | Y | Y | 12 | 11/1/2022 | 10/19/2023 | 11/9/2023 7:41:27 AM | 2010-08-04 |  | RDGIBSON |  | Concentration | mg/L | Y | (fl. conc.) |  | 7664-41-7 | Nutrients; | Nutrients; EMS code: 1108 | Chemical | Dissolved | LAB
Nitrogen Ammonia Dissolved (fl. conc.) | 1108 | mg/L | Nitrogen Ammonia Dissolved | X054 | Phenate-Colorimetric | Phenate-Colorimetric | 0.005 | Y | Y | Y | 27011 | 4/23/1997 | 8/20/2024 | 8/25/2024 9:47:36 PM | 1996-04-12 | 6/3/1998 6:51:33 PM | EMS |  | Concentration | mg/L | Y | (fl. conc.) |  | 7664-41-7 | Nutrients; | Nutrients; EMS code: 1108 | Chemical | Dissolved | LAB
Nitrogen Ammonia Dissolved (fl. conc.) | 1108 | mg/L | Nitrogen Ammonia Dissolved | F001 | Phenol/NaHypochlorite Oxid,Indopheno:Col'm | Phenol, sodium nitroprusside, and an oxidizing solution composed of sodium hypochlorite in a basic citrate solution are sequentially added to the sample. Under basic conditions, ammonia reacts with phenol and is oxidized by sodium hypochlorite to form an organic complex, indophenol blue. The blue colour formed is intensified with sodium nitroprusside, and the absorbance of the resulting complex is measured at 630 nm. Sodium citrate complexes calcium and magnesium ions and prevents precipitation of their respective hydroxides. A heating coil is used to accelerate the colour development. | 0.005 | Y | Y | Y | 21082 | 8/5/1993 | 12/12/2020 | 4/6/2023 5:10:03 PM | 1996-06-20 | 6/3/1998 6:51:44 PM | MPAK |  | Concentration | mg/L | Y | (fl. conc.) |  | 7664-41-7 | Nutrients; | Nutrients; EMS code: 1108 | Chemical | Dissolved | LAB
Nitrogen Ammonia Dissolved (fl. conc.) | 1108 | mg/L | Nitrogen Ammonia Dissolved | EQ01 | EQUIS (mg/L) | EQUIS (mg/L) | 0.005 | N | Y | Y | 14236 |  |  | 10/24/1996 3:16:44 PM | 1996-04-12 | 6/3/1998 6:51:33 PM | EMS |  | Concentration | mg/L | Y | (fl. conc.) |  | 7664-41-7 | Nutrients; | Nutrients; EMS code: 1108 | Chemical | Dissolved | LAB
Nitrogen Ammonia Dissolved (fl. conc.) | 1108 | mg/L | Nitrogen Ammonia Dissolved | X143 | Selective Ion Electrode | The analyte is determined potentiometrically by direct measurement using a selective ion electrode with standard reference electrode and either a meter with a direct concentration scale or a pH meter with an expanded mV scale. | 0.01 | Y | Y | Y | 1628 | 1/22/1998 | 11/29/2022 9:45:00 AM | 12/5/2022 5:01:14 PM | 1996-04-12 | 6/3/1998 6:51:33 PM | EMS |  | Concentration | mg/L | Y | (fl. conc.) |  | 7664-41-7 | Nutrients; | Nutrients; EMS code: 1108 | Chemical | Dissolved | LAB
Nitrogen Ammonia Dissolved (fl. conc.) | 1108 | mg/L | Nitrogen Ammonia Dissolved | X154 | Auto Berthelot (Indo) | Auto Berthelot (Indo) | 0.002 | Y | Y | Y | 29362 | 7/19/1996 | 4/4/2023 | 8/22/2024 1:49:13 PM | 1996-04-12 | 6/3/1998 6:51:45 PM | EMS |  | Concentration | mg/L | Y | (fl. conc.) |  | 7664-41-7 | Nutrients; | Nutrients; EMS code: 1108 | Chemical | Dissolved | LAB
Nitrogen Ammonia Dissolved (fl. conc.) | 1108 | mg/L | Nitrogen Ammonia Dissolved | X112 | Dist@pH9.5,Nessleriz. | Dist@pH9.5;Nessleriz. | 0.005 | Y | Y | Y | 2844 |  |  | 12/14/2006 2:22:12 PM | 1996-04-12 | 6/3/1998 6:51:45 PM | EMS |  | Concentration | mg/L | Y | (fl. conc.) |  | 7664-41-7 | Nutrients; | Nutrients; EMS code: 1108 | Chemical | Dissolved | LAB
Nitrogen Ammonia Dissolved (fl. conc.) | 1108 | mg/L | Nitrogen Ammonia Dissolved | NH3F | NH3-F-VA | Ammonia in Water by Fluorescence | 0.005 | Y | Y | Y | 9293 | 1/23/2011 | 8/16/2024 | 8/26/2024 3:51:07 PM | 2015-03-09 |  | RDGIBSON |  | Concentration | mg/L | Y | (fl. conc.) |  | 7664-41-7 | Nutrients; | Nutrients; EMS code: 1108 | Chemical | Dissolved | LAB
Nitrogen Ammonia Dissolved (fl. conc.) | 1108 | mg/L | Nitrogen Ammonia Dissolved | X326 | Berthelot Colorimetric | Alkaline phenol and hypochlorite react with ammonia to form indophenol blue that is proportional to ammonia concentration. Sodium nitroprusside intensifies the blue colour thus formed. Analyses are performed with an autoanalyzer with spectrometer and 630-660 nm filters and 15 mm or 50 mm tubular flow cell. A manual version of this method may also be employed. Note that calcium and magnesium ions may be present in concentrations sufficient to cause precipitation problems during analysis. Also, sample turbidity and colour may interfere with this method. | 0.005 | Y | Y | Y | 64865 | 9/17/1996 | 8/20/2024 1:55:00 PM | 8/26/2024 2:41:32 PM | 1996-04-12 | 6/3/1998 6:51:33 PM | EMS |  | Concentration | mg/L | Y | (fl. conc.) |  | 7664-41-7 | Nutrients; | Nutrients; EMS code: 1108 | Chemical | Dissolved | LAB
Nitrogen Ammonia Dissolved (fl. conc.) | 1108 | mg/L | Nitrogen Ammonia Dissolved | X126 | Dist,Acid Titration | Dist;Acid Titration | 0.005 | Y | Y | Y | 70 |  |  | 1/29/2002 8:48:19 AM | 1996-04-12 | 6/3/1998 6:51:33 PM | EMS |  | Concentration | mg/L | Y | (fl. conc.) |  | 7664-41-7 | Nutrients; | Nutrients; EMS code: 1108 | Chemical | Dissolved | LAB
Ammonia Extractable (fl. conc.) | 1108-E | mg/L | Ammonia Extractable | CSSS15 | CSSS Ch. 15 | See Canadian Society of Soil Science (2008) Chapter 15 and Journal of Environmental Monitoring 2005, 7, 37-42 | 1 | Y | Y | Y | 15 | 1/11/2022 | 2/6/2022 | 1/11/2024 1:07:06 PM | 2022-06-29 |  | EMS |  | Concentration | mg/L | Y | (fl. conc.) |  | 7664-41-7 | Nutrients; | Nutrients; EMS code: 1108-E | Chemical | Extractable | LAB
Ammonia; soluble ion content (as N) (fl. conc.) | 1108-S | mg/L | Ammonia; soluble ion content (as N) | CSSS15 | CSSS Ch. 15 | See Canadian Society of Soil Science (2008) Chapter 15 and Journal of Environmental Monitoring 2005, 7, 37-42 | 1 | Y | Y | Y | 0 |  |  |  | 2024-02-02 |  | EMS |  | Concentration | mg/L | Y | (fl. conc.) |  |  | Nutrients; | Nutrients; EMS code: 1108-S | Chemical |  | LAB
Nitrate(NO3) + Nitrite(NO2) Dissolved (fl. conc.) | 1109 | mg/L | Nitrate(NO3) + Nitrite(NO2) Dissolved | X328 | Auto Cadmium Red'n,Diazo | The filtered sample is passed through a column containing granulated copper-cadmium which reduces Nitrate to Nitrite. Quantitative reduction is ensured by maintaining a stable H-ion concentration through addition of ammonium chloride (NH4Cl). The Nitrite that is originally present in the sample plus the reduced Nitrate then react with sulfanilamide under acidic conditions to form a diazo compound. This compound then complexes with N-1-naphthylethylenediamine dihydrochloride to form a reddish purple azo dye, the absorbance of which is measured at 550 nm. Nitrate (NO3) concentration can be calculated using the Nitrate & Nitrite result and subtracting the Nitrite result (NO23 - NO2 = NO3). Automated analysis. | 0.002 | Y | Y | Y | 28982 | 4/25/1995 6:16:00 PM | 12/12/2020 | 8/26/2024 2:41:32 PM | 1996-04-12 | 6/3/1998 6:51:33 PM | EMS |  | Concentration | mg/L | Y | (fl. conc.) |  | 14797-55-8, 14797-65-0 | Nutrients; | Nutrients; EMS code: 1109 | Chemical | Dissolved | LAB
Nitrate(NO3) + Nitrite(NO2) Dissolved (fl. conc.) | 1109 | mg/L | Nitrate(NO3) + Nitrite(NO2) Dissolved | X155 | Auto Cd:Diazotization | Auto Cd:Diazotization | 0.002 | Y | Y | Y | 4608 | 1/4/2007 4:08:00 PM | 8/17/2024 2:09:00 PM | 8/23/2024 5:01:25 PM | 1996-04-12 | 6/3/1998 6:51:33 PM | EMS |  | Concentration | mg/L | Y | (fl. conc.) |  | 14797-55-8, 14797-65-0 | Nutrients; | Nutrients; EMS code: 1109 | Chemical | Dissolved | LAB
Nitrate(NO3) + Nitrite(NO2) Dissolved (fl. conc.) | 1109 | mg/L | Nitrate(NO3) + Nitrite(NO2) Dissolved | X020 | Manual Cadmium Reduction | The filtered sample is passed through a column containing granulated copper-cadmium which reduces Nitrate to Nitrite. Quantitative reduction is ensured by maintaining a stable H-ion concentration through addition of ammonium chloride (NH4Cl). The Nitrite that is originally present in the sample plus the reduced Nitrate then react with sulfanilamide under acidic conditions to form a diazo compound. This compound then complexes with N-1-naphthylethylenediamine dihydrochloride to form a reddish purple azo dye, the absorbance of which is measured at 550 nm. Nitrate (NO3) concentration can be calculated using the Nitrate & Nitrite result and subtracting the Nitrite result (NO23 - NO2 = NO3). Manual analysis. | 0.02 | Y | Y | Y | 3168 |  |  | 3/7/2003 12:11:11 PM | 1996-04-12 | 6/3/1998 6:51:33 PM | EMS |  | Concentration | mg/L | Y | (fl. conc.) |  | 14797-55-8, 14797-65-0 | Nutrients; | Nutrients; EMS code: 1109 | Chemical | Dissolved | LAB
Nitrate(NO3) + Nitrite(NO2) Dissolved (fl. conc.) | 1109 | mg/L | Nitrate(NO3) + Nitrite(NO2) Dissolved | CS01 | System Calculation | System Calculation (mg/L) |  | N | Y | N | 94658 |  |  | 8/26/2024 4:53:06 PM | 1996-04-12 | 6/3/1998 6:51:43 PM | EMS |  | Concentration | mg/L | Y | (fl. conc.) |  | 14797-55-8, 14797-65-0 | Nutrients; | Nutrients; EMS code: 1109 | Chemical | Dissolved | LAB
Nitrate(NO3) + Nitrite(NO2) Dissolved (fl. conc.) | 1109 | mg/L | Nitrate(NO3) + Nitrite(NO2) Dissolved | X044 | Ion Chromatography | A clear (Total) or filtered (Dissolved) water sample is injected into a stream of carbonate-bicarbonate eluent and passed through a series of ion exchanger. The anions of interested are separated on the basis of their relative affinities for a low capacity , strongly basic anion exchanger (guard and separate columns). The separated anions are directed through the anion self-regenerating suppressor (ASRS). Hydronium ions in the suppressor will neutralize the eluent to its weakly ionized form and convert the separated anions in their conductive acid form. The separated anions are measured by conductivity. They are identified on the basis of retention time as compared to standards. Quantitation is by measurement of peak area of peak height against a calibration curve generated from known standards. | 0.0051 | Y | Y | Y | 14379 | 8/12/2014 | 9/29/2020 | 12/13/2023 2:16:30 PM | 2015-03-11 |  | RDGIBSON |  | Concentration | mg/L | Y | (fl. conc.) |  | 14797-55-8, 14797-65-0 | Nutrients; | Nutrients; EMS code: 1109 | Chemical | Dissolved | LAB
Nitrate(NO3) + Nitrite(NO2) Dissolved (fl. conc.) | 1109 | mg/L | Nitrate(NO3) + Nitrite(NO2) Dissolved | EQ01 | EQUIS (mg/L) | EQUIS (mg/L) | 0.02 | N | Y | Y | 15213 |  |  | 10/24/1996 3:16:44 PM | 1996-04-12 | 6/3/1998 6:51:45 PM | EMS |  | Concentration | mg/L | Y | (fl. conc.) |  | 14797-55-8, 14797-65-0 | Nutrients; | Nutrients; EMS code: 1109 | Chemical | Dissolved | LAB
Nitrate(NO3) + Nitrite(NO2) Dissolved (fl. conc.) | 1109 | mg/L | Nitrate(NO3) + Nitrite(NO2) Dissolved | XCAL | Calculation (mg/L) | Calculation (mg/L) | 0.002 | Y | Y | Y | 21231 | 1/8/2010 1:51:00 PM | 8/22/2024 | 8/26/2024 4:51:04 PM | 2011-02-28 | 2/28/2011 1:57:11 PM | RDGIBSON | RDGIBSON | Concentration | mg/L | Y | (fl. conc.) |  | 14797-55-8, 14797-65-0 | Nutrients; | Nutrients; EMS code: 1109 | Chemical | Dissolved | LAB
Nitrate(NO3) + Nitrite(NO2) Dissolved (fl. conc.) | 1109 | mg/L | Nitrate(NO3) + Nitrite(NO2) Dissolved | X133 | Cd Red'n,Diazotiz,Col | Cd Red'n;Diazotiz;Col | 0.02 | Y | Y | Y | 987 | 11/28/2012 11:09:00 AM | 5/28/2014 5:04:00 AM | 2/3/2015 3:06:19 PM | 1996-04-12 | 6/3/1998 6:51:46 PM | EMS |  | Concentration | mg/L | Y | (fl. conc.) |  | 14797-55-8, 14797-65-0 | Nutrients; | Nutrients; EMS code: 1109 | Chemical | Dissolved | LAB
Nitrate(NO3) + Nitrite(NO2) Dissolved (fl. conc.) | 1109 | mg/L | Nitrate(NO3) + Nitrite(NO2) Dissolved | 1350 | Nitrite & Nitrate in Seawater (Calc) | Nitrite & Nitrate in Seawater (Calc) | 0.51 | Y | Y | Y | 67 | 8/16/2019 | 9/15/2019 | 10/7/2019 5:29:52 PM | 2019-09-30 |  | KATFRASE |  | Concentration | mg/L | Y | (fl. conc.) |  | 14797-55-8, 14797-65-0 | Nutrients; | Nutrients; EMS code: 1109 | Chemical | Dissolved | LAB
Nitrate(NO3) + Nitrite(NO2) Dissolved (fl. conc.) | 1109 | mg/L | Nitrate(NO3) + Nitrite(NO2) Dissolved | X082 | Auto. Cadmium Reduction | Auto. Cadmium Reduction | 0.02 | Y | Y | Y | 91226 | 8/5/1993 | 8/14/2024 5:01:00 PM | 8/26/2024 8:06:03 AM | 1996-04-12 | 6/3/1998 6:51:33 PM | EMS |  | Concentration | mg/L | Y | (fl. conc.) |  | 14797-55-8, 14797-65-0 | Nutrients; | Nutrients; EMS code: 1109 | Chemical | Dissolved | LAB
Nitrate(NO3) + Nitrite(NO2) Dissolved (fl. conc.) | 1109 | mg/L | Nitrate(NO3) + Nitrite(NO2) Dissolved | 2670 | Froz.Aut.Cadmium Red'n | Froz.Aut.Cadmium Red'n | 0.02 | Y | Y | Y | 1582 |  |  | 10/24/1996 3:06:02 PM | 1996-04-12 | 6/3/1998 6:51:33 PM | EMS |  | Concentration | mg/L | Y | (fl. conc.) |  | 14797-55-8, 14797-65-0 | Nutrients; | Nutrients; EMS code: 1109 | Chemical | Dissolved | LAB
Nitrate(NO3) + Nitrite(NO2) Dissolved (fl. conc.) | 1109 | mg/L | Nitrate(NO3) + Nitrite(NO2) Dissolved | 1353 | Auto. Cadmium Reduc. L L | Auto. Cadmium Reduc. L L | 0.005 | N | Y | Y | 1141 |  |  | 10/24/1996 2:45:43 PM | 1996-04-12 | 6/3/1998 6:51:42 PM | EMS |  | Concentration | mg/L | Y | (fl. conc.) |  | 14797-55-8, 14797-65-0 | Nutrients; | Nutrients; EMS code: 1109 | Chemical | Dissolved | LAB
Nitrate(NO3) + Nitrite(NO2) Dissolved (fl. conc.) | 1109 | mg/L | Nitrate(NO3) + Nitrite(NO2) Dissolved | F046 | Low Level,Auto Cd Red'n,Diazo | Low level Nitrate/Nitrite samples must be field filtered and collected in glass bottles with no dead space. The filtered sample is passed through a column containing granulated copper-cadmium which reduces Nitrate to Nitrite. Quantitative reduction is ensured by maintaining a stable H-ion concentration through addition of ammonium chloride (NH4Cl). The Nitrite that is originally present in the sample plus the reduced Nitrate then react with sulphanilamide under acidic conditions to form a diazo compound. This compound then complexes with N-1-naphthylethylenediamine dihydrochloride to form a reddish-purple azo dye, the absorbance of which is measured at 550 nm. Nitrate (NO3) concentration can be calculated using the Nitrate & Nitrite result and subtracting the Nitrite result (NO23 - NO2 = NO3) | 0.002 | Y | Y | Y | 1304 | 5/27/1997 11:15:00 AM | 12/5/2020 | 5/26/2003 11:42:43 AM | 1997-10-20 | 6/3/1998 6:51:47 PM | NPEPPIN |  | Concentration | mg/L | Y | (fl. conc.) |  | 14797-55-8, 14797-65-0 | Nutrients; | Nutrients; EMS code: 1109 | Chemical | Dissolved | LAB
Nitrate(NO3) + Nitrite(NO2) Dissolved (fl. conc.) | 1109 | mg/L | Nitrate(NO3) + Nitrite(NO2) Dissolved | X519 | F,EDTA,Cd red'n,diaz,col'm | Filtered;EDTA etc.;Cd reduction;diazotization;colorimetric | 0.001 | Y | Y | Y | 20457 |  |  | 10/15/1999 1:06:52 PM | 1999-04-22 |  | NPEPPIN |  | Concentration | mg/L | Y | (fl. conc.) |  | 14797-55-8, 14797-65-0 | Nutrients; | Nutrients; EMS code: 1109 | Chemical | Dissolved | LAB
Nitrate (NO3) Dissolved (fl. conc.) | 1110 | mg/L | Nitrate (NO3) Dissolved | X133 | Cd Red'n,Diazotiz,Col | Cd Red'n;Diazotiz;Col | 0.02 | Y | Y | Y | 6773 | 7/21/2000 | 2/17/2009 3:05:00 PM | 8/28/2018 3:14:03 PM | 1996-04-12 | 6/3/1998 6:51:33 PM | EMS |  | Concentration | mg/L | Y | (fl. conc.) |  | 14797-55-8 | Nutrients; | Nutrients; EMS code: 1110 | Chemical | Dissolved | LAB
Nitrate (NO3) Dissolved (fl. conc.) | 1110 | mg/L | Nitrate (NO3) Dissolved | X044 | Ion Chromatography | A clear (Total) or filtered (Dissolved) water sample is injected into a stream of carbonate-bicarbonate eluent and passed through a series of ion exchanger. The anions of interested are separated on the basis of their relative affinities for a low capacity , strongly basic anion exchanger (guard and separate columns). The separated anions are directed through the anion self-regenerating suppressor (ASRS). Hydronium ions in the suppressor will neutralize the eluent to its weakly ionized form and convert the separated anions in their conductive acid form. The separated anions are measured by conductivity. They are identified on the basis of retention time as compared to standards. Quantitation is by measurement of peak area of peak height against a calibration curve generated from known standards. | 0.005 | Y | Y | Y | 189967 | 4/10/1996 6:56:00 AM | 8/21/2024 | 8/26/2024 4:53:05 PM | 1996-04-12 | 8/15/2019 11:49:48 AM | EMS | KATFRASE | Concentration | mg/L | Y | (fl. conc.) |  | 14797-55-8 | Nutrients; | Nutrients; EMS code: 1110 | Chemical | Dissolved | LAB
Nitrate (NO3) Dissolved (fl. conc.) | 1110 | mg/L | Nitrate (NO3) Dissolved | X056 | Chromotropic Acid Meth. | Chromotropic Acid Meth. | 0.02 | Y | Y | Y | 293 |  |  | 10/24/1996 12:10:42 PM | 1996-04-12 | 6/3/1998 6:51:33 PM | EMS |  | Concentration | mg/L | Y | (fl. conc.) |  | 14797-55-8 | Nutrients; | Nutrients; EMS code: 1110 | Chemical | Dissolved | LAB
Nitrate (NO3) Dissolved (fl. conc.) | 1110 | mg/L | Nitrate (NO3) Dissolved | 1346 | Nitrate in Seawater by IC | Nitrate in Seawater by IC | 0.5 | Y | Y | Y | 108 | 8/14/2019 | 4/25/2024 | 6/7/2024 10:03:16 AM | 2019-09-30 |  | KATFRASE |  | Concentration | mg/L | Y | (fl. conc.) |  | 14797-55-8 | Nutrients; | Nutrients; EMS code: 1110 | Chemical | Dissolved | LAB
Nitrate (NO3) Dissolved (fl. conc.) | 1110 | mg/L | Nitrate (NO3) Dissolved | F124 | UV Spectrophotometric Screen | Measurement of Nitrate is accomplished by the preparation of Nitrate standards in the range of 0-7mg/L-NO3-N. Determination of sample nitrate concentration is accomplished by reading the UV absorbance of the sample at a wavelength at 220nm and at 275nm to determine interference. A standard curve is constructed by plotting the absorbances due to NO3 conc. of standards. Using the corrected sample absorbances, sample concentrations are obtained directly from the curve. |  | Y | Y | Y | 15181 |  |  | 7/29/2024 2:00:44 PM | 2004-02-10 |  | UMULLER |  | Concentration | mg/L | Y | (fl. conc.) |  | 14797-55-8 | Nutrients; | Nutrients; EMS code: 1110 | Chemical | Dissolved | LAB
Nitrate (NO3) Dissolved (fl. conc.) | 1110 | mg/L | Nitrate (NO3) Dissolved | CS01 | System Calculation | System Calculation (mg/L) |  | N | Y | N | 14516 |  |  | 4/23/2021 12:06:22 PM | 1996-04-12 | 6/3/1998 6:51:43 PM | EMS |  | Concentration | mg/L | Y | (fl. conc.) |  | 14797-55-8 | Nutrients; | Nutrients; EMS code: 1110 | Chemical | Dissolved | LAB
Nitrate (NO3) Dissolved (fl. conc.) | 1110 | mg/L | Nitrate (NO3) Dissolved | X257 | Colorimetric | Colorimetric. General use for several parameters. E.g.Total Sulfide is determined by spectrophotometer using the methlyene blue colourimetric method. The H2S calculation converts Total Sulphide as (S2-) and reports it as Total Sulphide as (H2S). | 0.02 | Y | Y | Y | 6313 | 10/5/2022 | 8/6/2024 | 8/21/2024 11:21:21 AM | 1996-04-12 | 6/3/1998 6:51:33 PM | EMS |  | Concentration | mg/L | Y | (fl. conc.) |  | 14797-55-8 | Nutrients; | Nutrients; EMS code: 1110 | Chemical | Dissolved | LAB
Nitrate (NO3) Dissolved (fl. conc.) | 1110 | mg/L | Nitrate (NO3) Dissolved | XCAL | Calculation (mg/L) | Calculation (mg/L) | 0.002 | Y | Y | Y | 37011 | 8/5/1993 | 8/17/2024 2:09:00 PM | 8/26/2024 8:06:03 AM | 1996-04-12 | 6/3/1998 6:51:41 PM | EMS |  | Concentration | mg/L | Y | (fl. conc.) |  | 14797-55-8 | Nutrients; | Nutrients; EMS code: 1110 | Chemical | Dissolved | LAB
Nitrate (NO3) Dissolved (fl. conc.) | 1110 | mg/L | Nitrate (NO3) Dissolved | EQ01 | EQUIS (mg/L) | EQUIS (mg/L) | 0.02 | N | Y | Y | 4647 |  |  | 10/24/1996 3:16:57 PM | 1996-04-12 | 6/3/1998 6:51:33 PM | EMS |  | Concentration | mg/L | Y | (fl. conc.) |  | 14797-55-8 | Nutrients; | Nutrients; EMS code: 1110 | Chemical | Dissolved | LAB
Nitrate (NO3) Dissolved (fl. conc.) | 1110 | mg/L | Nitrate (NO3) Dissolved | X155 | Auto Cd:Diazotization | Auto Cd:Diazotization | 0.001 | Y | Y | Y | 15 | 4/11/2002 | 5/28/2003 | 2/24/2004 2:45:17 PM | 2003-03-18 | 3/18/2003 2:51:45 PM | UMULLER | UMULLER | Concentration | mg/L | Y | (fl. conc.) |  | 14797-55-8 | Nutrients; | Nutrients; EMS code: 1110 | Chemical | Dissolved | LAB
Nitrate (as N) Extractable (fl. conc.) | 1110-E | mg/L | Nitrate (as N) Extractable | E300 | EPA 300.1/CSSS 15 | See EPA method 300.1 and Canadian Society of Soil Sciences (2008) Chapter 15 | 0.5 | Y | Y | Y | 15 | 1/11/2022 | 2/5/2022 | 1/11/2024 1:07:06 PM | 2022-06-29 |  | EMS |  | Concentration | mg/L | Y | (fl. conc.) |  | 14797-55-8 | Nutrients; | Nutrients; EMS code: 1110-E | Chemical | Extractable | LAB
Nitrate (as N) Leachable (fl. conc.) | 1110-L | mg/L | Nitrate (as N) Leachable | MEND | MEND (mod) EPA 300.1 (mod) | MEND (mod) EPA 300.1 (mod). Inorganic anions are analyzed by obtaining an extract from a soil sample that has been added in a 3:1 ratio of deionized water to soil; then leached and the extract filtered prior to analysis; which is then analyzed by Ion Chromatography with conductivity and/or UV detection. | 0.005 | Y | Y | Y | 0 |  |  |  | 2024-01-24 |  | RDGIBSON |  | Concentration | mg/L | Y | (fl. conc.) |  |  | Nutrients; | Nutrients; EMS code: 1110-L | Chemical |  | LAB
Nitrate (as N); soluble ion content (fl. conc.) | 1110-S | mg/L | Nitrate (as N); soluble ion content | E300 | EPA 300.1/CSSS 15 | See EPA method 300.1 and Canadian Society of Soil Sciences (2008) Chapter 15 | 0.5 | Y | Y | Y | 0 |  |  |  | 2024-02-02 |  | EMS |  | Concentration | mg/L | Y | (fl. conc.) |  |  | Nutrients; | Nutrients; EMS code: 1110-S | Chemical |  | LAB
Nitrogen - Nitrite Dissolved (NO2) (fl. conc.) | 1111 | mg/L | Nitrogen - Nitrite Dissolved (NO2) | CS01 | System Calculation | System Calculation (mg/L) |  | N | Y | N | 5111 |  |  | 8/26/2024 2:41:32 PM | 1996-04-12 | 6/3/1998 6:51:43 PM | EMS |  | Concentration | mg/L | Y | (fl. conc.) |  | 14797-65-0 | Nutrients; | Nutrients; EMS code: 1111 | Chemical | Dissolved | LAB
Nitrogen - Nitrite Dissolved (NO2) (fl. conc.) | 1111 | mg/L | Nitrogen - Nitrite Dissolved (NO2) | X155 | Auto Cd:Diazotization | Auto Cd:Diazotization | 0.001 | Y | Y | Y | 5524 | 10/22/1997 | 5/6/2004 | 8/28/2018 3:14:03 PM | 1996-04-12 | 6/3/1998 6:51:41 PM | EMS |  | Concentration | mg/L | Y | (fl. conc.) |  | 14797-65-0 | Nutrients; | Nutrients; EMS code: 1111 | Chemical | Dissolved | LAB
Nitrogen - Nitrite Dissolved (NO2) (fl. conc.) | 1111 | mg/L | Nitrogen - Nitrite Dissolved (NO2) | X327 | Auto Colorimet,diazotiz. | Nitrites react with sulphanilamide under acidic conditions to form a diazo compound. This compound compexes with N-1-naphthylethylene diamine dihydrochloride to form a reddish-purple azo dye, the absorbance of which is measured at 540 nm. | 0.005 | Y | Y | Y | 4483 | 9/17/1996 | 8/14/2024 3:35:00 PM | 8/16/2024 5:07:04 PM | 1996-04-12 | 6/3/1998 6:51:33 PM | EMS |  | Concentration | mg/L | Y | (fl. conc.) |  | 14797-65-0 | Nutrients; | Nutrients; EMS code: 1111 | Chemical | Dissolved | LAB
Nitrogen - Nitrite Dissolved (NO2) (fl. conc.) | 1111 | mg/L | Nitrogen - Nitrite Dissolved (NO2) | 1345 | Nitrite in Seawater by IC | Nitrite in Seawater by IC | 0.1 | Y | Y | Y | 90 | 8/14/2019 | 4/27/2024 | 6/7/2024 10:03:16 AM | 2019-09-30 |  | KATFRASE |  | Concentration | mg/L | Y | (fl. conc.) |  | 14797-65-0 | Nutrients; | Nutrients; EMS code: 1111 | Chemical | Dissolved | LAB
Nitrogen - Nitrite Dissolved (NO2) (fl. conc.) | 1111 | mg/L | Nitrogen - Nitrite Dissolved (NO2) | 2690 | Froz.Auto.Diazotiz'n | Froz.Auto.Diazotiz'n | 0.005 | Y | Y | Y | 858 |  |  | 3/31/1998 11:11:38 AM | 1996-04-12 | 6/3/1998 6:51:33 PM | EMS |  | Concentration | mg/L | Y | (fl. conc.) |  | 14797-65-0 | Nutrients; | Nutrients; EMS code: 1111 | Chemical | Dissolved | LAB
Nitrogen - Nitrite Dissolved (NO2) (fl. conc.) | 1111 | mg/L | Nitrogen - Nitrite Dissolved (NO2) | X044 | Ion Chromatography | A clear (Total) or filtered (Dissolved) water sample is injected into a stream of carbonate-bicarbonate eluent and passed through a series of ion exchanger. The anions of interested are separated on the basis of their relative affinities for a low capacity , strongly basic anion exchanger (guard and separate columns). The separated anions are directed through the anion self-regenerating suppressor (ASRS). Hydronium ions in the suppressor will neutralize the eluent to its weakly ionized form and convert the separated anions in their conductive acid form. The separated anions are measured by conductivity. They are identified on the basis of retention time as compared to standards. Quantitation is by measurement of peak area of peak height against a calibration curve generated from known standards. | 0.001 | Y | Y | Y | 120767 | 9/24/1996 10:07:00 AM | 8/21/2024 | 8/26/2024 4:53:05 PM | 1997-02-12 | 8/15/2019 11:50:16 AM | MPAK | KATFRASE | Concentration | mg/L | Y | (fl. conc.) |  | 14797-65-0 | Nutrients; | Nutrients; EMS code: 1111 | Chemical | Dissolved | LAB
Nitrogen - Nitrite Dissolved (NO2) (fl. conc.) | 1111 | mg/L | Nitrogen - Nitrite Dissolved (NO2) | X081 | Auto. Diazotization | The Nitrite that is present in the filtered sample react with sulfanilamide under acidic conditions to form a diazo compound. This compound then complexes with N-1-naphthylethylenediamine dihydrochloride to form a reddish-purple azo dye, the absorbance of which is measured at 550 nm. | 0.002 | Y | Y | Y | 59224 | 8/5/1993 | 8/14/2024 3:12:00 PM | 8/26/2024 8:06:03 AM | 1996-04-12 | 6/3/1998 6:51:33 PM | EMS |  | Concentration | mg/L | Y | (fl. conc.) |  | 14797-65-0 | Nutrients; | Nutrients; EMS code: 1111 | Chemical | Dissolved | LAB
Nitrogen - Nitrite Dissolved (NO2) (fl. conc.) | 1111 | mg/L | Nitrogen - Nitrite Dissolved (NO2) | X132 | Diazotization,Col'metric | Diazotization;Col'metric | 0.005 | Y | Y | Y | 6001 | 9/3/1996 | 8/17/2024 10:57:00 AM | 8/23/2024 5:01:25 PM | 1996-04-12 | 6/3/1998 6:51:33 PM | EMS |  | Concentration | mg/L | Y | (fl. conc.) |  | 14797-65-0 | Nutrients; | Nutrients; EMS code: 1111 | Chemical | Dissolved | LAB
Nitrogen - Nitrite Dissolved (NO2) (fl. conc.) | 1111 | mg/L | Nitrogen - Nitrite Dissolved (NO2) | EQ01 | EQUIS (mg/L) | EQUIS (mg/L) | 0.005 | N | Y | Y | 10311 |  |  | 10/24/1996 3:16:57 PM | 1996-04-12 | 6/3/1998 6:51:33 PM | EMS |  | Concentration | mg/L | Y | (fl. conc.) |  | 14797-65-0 | Nutrients; | Nutrients; EMS code: 1111 | Chemical | Dissolved | LAB
Nitrogen - Nitrite Dissolved (NO2) (fl. conc.) | 1111 | mg/L | Nitrogen - Nitrite Dissolved (NO2) | X019 | Manual Diazotization | Manual Diazotization | 0.005 | Y | Y | Y | 2465 | 1/4/2007 12:16:00 PM | 2/17/2009 3:05:00 PM | 5/8/2013 11:58:53 AM | 1996-04-12 | 6/3/1998 6:51:33 PM | EMS |  | Concentration | mg/L | Y | (fl. conc.) |  | 14797-65-0 | Nutrients; | Nutrients; EMS code: 1111 | Chemical | Dissolved | LAB
Nitrite (as N) Leachable (fl. conc.) | 1111-L | mg/L | Nitrite (as N) Leachable | MEND | MEND (mod) EPA 300.1 (mod) | MEND (mod) EPA 300.1 (mod). Inorganic anions are analyzed by obtaining an extract from a soil sample that has been added in a 3:1 ratio of deionized water to soil; then leached and the extract filtered prior to analysis; which is then analyzed by Ion Chromatography with conductivity and/or UV detection. | 0.001 | Y | Y | Y | 0 |  |  |  | 2024-01-24 |  | RDGIBSON |  | Concentration | mg/L | Y | (fl. conc.) |  |  | Nutrients; | Nutrients; EMS code: 1111-L | Chemical |  | LAB
Nitrogen Organic Total Dissolved (fl. conc.) | 1112 | mg/L | Nitrogen Organic Total Dissolved | XCAL | Calculation (mg/L) | Calculation (mg/L) | 0.02 | Y | Y | Y | 6653 | 9/26/2005 | 8/19/2024 | 8/21/2024 8:46:12 PM | 1997-05-08 | 6/3/1998 6:51:46 PM | MPAK |  | Concentration | mg/L | Y | (fl. conc.) |  |  | Nutrients; | Nutrients; EMS code: 1112 | Chemical | Dissolved | LAB
Nitrogen (Kjeldahl) Total Dissolved (fl. conc.) | 1113 | mg/L | Nitrogen (Kjeldahl) Total Dissolved | 1360 | Block Dig.Auto.Color | Block Dig.Auto.Color | 0.01 | Y | Y | Y | 1362 | 6/4/1997 | 3/27/2024 | 4/10/2024 5:01:15 PM | 1996-04-12 | 6/3/1998 6:51:33 PM | EMS |  | Concentration | mg/L | Y | (fl. conc.) |  |  | Nutrients; | Nutrients; EMS code: 1113 | Chemical | Dissolved | LAB
Nitrogen (Kjeldahl) Total Dissolved (fl. conc.) | 1113 | mg/L | Nitrogen (Kjeldahl) Total Dissolved | DKNF | DKN,Filt,Block Dig.,Fluor. | This analysis is carried out using procedures adapted from APHA Method 4500-Norg D. "Block Digestion and Flow Injection Analysis". Dissolved Kjeldahl Nitrogen is determined using block digestion followed by Flow-injection analysis with fluorescence detection. | 0.05 | Y | Y | Y | 278 | 8/6/2015 | 7/18/2024 | 7/24/2024 7:36:07 PM | 2015-12-15 |  | RDGIBSON |  | Concentration | mg/L | Y | (fl. conc.) |  |  | Nutrients; | Nutrients; EMS code: 1113 | Chemical | Dissolved | LAB
Nitrogen (Kjeldahl) Total Dissolved (fl. conc.) | 1113 | mg/L | Nitrogen (Kjeldahl) Total Dissolved | 2660 | Froz.Dig.Aut.Color | Froz.Dig.Aut.Color | 0.01 | Y | Y | Y | 3 |  |  | 10/23/1996 10:46:49 PM | 1996-04-12 | 6/3/1998 6:51:33 PM | EMS |  | Concentration | mg/L | Y | (fl. conc.) |  |  | Nutrients; | Nutrients; EMS code: 1113 | Chemical | Dissolved | LAB
Nitrogen (Kjeldahl) Total Dissolved (fl. conc.) | 1113 | mg/L | Nitrogen (Kjeldahl) Total Dissolved | CS01 | System Calculation | System Calculation (mg/L) |  | N | Y | N | 31277 |  |  | 8/21/2024 8:46:13 PM | 1996-04-12 | 6/3/1998 6:51:43 PM | EMS |  | Concentration | mg/L | Y | (fl. conc.) |  |  | Nutrients; | Nutrients; EMS code: 1113 | Chemical | Dissolved | LAB
Nitrogen (Kjeldahl) Total Dissolved (fl. conc.) | 1113 | mg/L | Nitrogen (Kjeldahl) Total Dissolved | EQ01 | EQUIS (mg/L) | EQUIS (mg/L) | 0.005 | N | Y | Y | 261 |  |  | 10/24/1996 3:16:44 PM | 1996-04-12 | 6/3/1998 6:51:45 PM | EMS |  | Concentration | mg/L | Y | (fl. conc.) |  |  | Nutrients; | Nutrients; EMS code: 1113 | Chemical | Dissolved | LAB
Nitrogen (Kjeldahl) Total Dissolved (fl. conc.) | 1113 | mg/L | Nitrogen (Kjeldahl) Total Dissolved | 136A | HgSO4 Dig.Auto Color | HgSO4 Dig.Auto Color | 0.04 | Y | Y | Y | 272 |  |  | 5/6/1999 2:18:55 PM | 1996-04-12 | 6/3/1998 6:51:33 PM | EMS |  | Concentration | mg/L | Y | (fl. conc.) |  |  | Nutrients; | Nutrients; EMS code: 1113 | Chemical | Dissolved | LAB
Nitrogen (Kjeldahl) Total Dissolved (fl. conc.) | 1113 | mg/L | Nitrogen (Kjeldahl) Total Dissolved | XCAL | Calculation (mg/L) | Calculation (mg/L) | 0.02 | Y | Y | Y | 17152 | 2/18/2005 | 5/4/2021 | 5/11/2021 4:36:09 PM | 1996-09-17 | 6/3/1998 6:51:45 PM | MPAK |  | Concentration | mg/L | Y | (fl. conc.) |  |  | Nutrients; | Nutrients; EMS code: 1113 | Chemical | Dissolved | LAB
Nitrogen Total Dissolved (fl. conc.) | 1114 | mg/L | Nitrogen Total Dissolved | EQ01 | EQUIS (mg/L) | EQUIS (mg/L) | 0.02 | N | Y | Y | 472 |  |  | 10/22/1996 9:23:30 PM | 1996-04-12 | 6/3/1998 6:51:33 PM | EMS |  | Concentration | mg/L | Y | (fl. conc.) |  |  | Nutrients; | Nutrients; EMS code: 1114 | Chemical | Dissolved | LAB
Nitrogen Total Dissolved (fl. conc.) | 1114 | mg/L | Nitrogen Total Dissolved | F006 | K/Persulphate-UV Dig,Red'n,Col'm | Samples containing nitrogen compounds are digested and oxidized in-line to nitrate at 95 degrees Celsius by using an alkaline persulfate digestion solution and ultraviolet (UV) radiation. | 0.02 | Y | Y | Y | 7530 | 11/7/2007 | 12/1/2017 5:11:00 PM | 12/4/2017 5:01:12 PM | 2007-10-29 |  | RDGIBSON |  | Concentration | mg/L | Y | (fl. conc.) |  |  | Nutrients; | Nutrients; EMS code: 1114 | Chemical | Dissolved | LAB
Nitrogen Total Dissolved (fl. conc.) | 1114 | mg/L | Nitrogen Total Dissolved | X156 | Auto UV Dig:Col'metric | Auto UV Dig:Col'metric | 0.02 | Y | Y | Y | 4 | 12/1/2010 | 12/1/2010 | 12/9/2010 3:55:26 PM | 1996-04-12 | 6/3/1998 6:51:33 PM | EMS |  | Concentration | mg/L | Y | (fl. conc.) |  |  | Nutrients; | Nutrients; EMS code: 1114 | Chemical | Dissolved | LAB
Nitrogen Total Dissolved (fl. conc.) | 1114 | mg/L | Nitrogen Total Dissolved | XCAL | Calculation (mg/L) | Calculation (mg/L) | 0.04 | Y | Y | Y | 349 | 12/9/1992 4:16:00 PM | 4/10/2024 | 4/16/2024 2:12:02 PM | 1996-04-12 | 6/3/1998 6:51:42 PM | EMS |  | Concentration | mg/L | Y | (fl. conc.) |  |  | Nutrients; | Nutrients; EMS code: 1114 | Chemical | Dissolved | LAB
Nitrogen Total Dissolved (fl. conc.) | 1114 | mg/L | Nitrogen Total Dissolved | X520 | F,persul,hydz-sulf,diaz,col | Filtered;persulfate oxidation;hydz-sul. reduction;diazotization;colorimetric |  | Y | Y | Y | 349 |  |  | 9/9/1999 12:47:44 PM | 1999-04-22 |  | NPEPPIN |  | Concentration | mg/L | Y | (fl. conc.) |  |  | Nutrients; | Nutrients; EMS code: 1114 | Chemical | Dissolved | LAB
Nitrogen Total Dissolved (fl. conc.) | 1114 | mg/L | Nitrogen Total Dissolved | CS01 | System Calculation | System Calculation (mg/L) |  | N | Y | N | 9087 |  |  | 4/10/2024 5:01:15 PM | 1996-04-12 | 6/3/1998 6:51:43 PM | EMS |  | Concentration | mg/L | Y | (fl. conc.) |  |  | Nutrients; | Nutrients; EMS code: 1114 | Chemical | Dissolved | LAB
Nitrogen Total Dissolved (fl. conc.) | 1114 | mg/L | Nitrogen Total Dissolved | F003 | FF,K/Persulphate Dig,Red'n,Col'm | The Total Nitrogen present in the sample is oxidized to nitrate by digesting the sample with potassium persulphate in an alkaline medium. The resulting Nitrate is reduced to Nitrite by passing it through a column containing granulated copper-cadmium. The nitrite then reacts with sulfanilamide under acidic conditions to form a diazo compound. This compound then complexes with N-1-naphthylethylenediamine dihydrochloride to form a reddish-purple azo dye, the absorbance of which is measured at 550nm. | 0.02 | Y | Y | Y | 18186 | 10/27/1998 6:17:00 PM | 8/18/2024 | 8/22/2024 4:39:06 PM | 1996-06-20 | 6/3/1998 6:51:44 PM | MPAK |  | Concentration | mg/L | Y | (fl. conc.) |  |  | Nutrients; | Nutrients; EMS code: 1114 | Chemical | Dissolved | LAB
Nitrogen Total Dissolved (fl. conc.) | 1114 | mg/L | Nitrogen Total Dissolved | X183 | UV Oxid'n, Cd red'n, diazn, colorimetric | Organic nitrogenous compounds, including ammonia, are oxidized by ultraviolet irradiation to a mixture of nitrate and nitrite. This mixture then is all converted to nitrite in the cadmium reduction column. These nitrites react with sulphanilamide under acidic conditions to form a diazo compound. This compound compexes with N-1-naphthylethylenediamine dihydrochloride to form a reddish-purple azo dye, the absorbance of which is measured at 550 nm. | 0.01 | Y | Y | Y | 21681 |  |  | 6/18/2018 10:00:07 AM | 1996-04-12 | 8/9/1999 1:04:30 PM | EMS | NPEPPIN | Concentration | mg/L | Y | (fl. conc.) |  |  | Nutrients; | Nutrients; EMS code: 1114 | Chemical | Dissolved | LAB
Phosphorus Ort.Dis-P (fl. conc.) | 1118 | mg/L | Phosphorus Ort.Dis-P | X157 | Auto Ascorbic Acid Red. | The filtered sample is reacted with a mixture of ammonium molybdate and potassium antimonyl tartrate in acid solution. Ascorbic acid is then added to produce a blue coloured product with an absorbance maximum at 880 nm. The absorbance of the solution is measured and the phosphorus concentration is determined by comparison with standards treated in the same manner. Automated procedure. | 0.002 | Y | Y | Y | 4207 | 9/18/1996 | 11/27/2015 | 7/30/2024 9:20:20 AM | 1996-04-12 | 6/3/1998 6:51:33 PM | EMS |  | Concentration | mg/L | Y | (fl. conc.) |  | 7723-14-0 | Nutrients; | Nutrients; EMS code: 1118 | Chemical |  | LAB
Phosphorus Ort.Dis-P (fl. conc.) | 1118 | mg/L | Phosphorus Ort.Dis-P | EQ01 | EQUIS (mg/L) | EQUIS (mg/L) | 0.003 | N | Y | Y | 10866 |  |  | 10/24/1996 3:16:40 PM | 1996-04-12 | 6/3/1998 6:51:45 PM | EMS |  | Concentration | mg/L | Y | (fl. conc.) |  | 7723-14-0 | Nutrients; | Nutrients; EMS code: 1118 | Chemical |  | LAB
Phosphorus Ort.Dis-P (fl. conc.) | 1118 | mg/L | Phosphorus Ort.Dis-P | X023 | Dig Manual Ascorbic Acid | Dig Manual Ascorbic Acid | 0.003 | Y | Y | Y | 39737 | 11/18/1996 9:30:00 AM | 11/18/1996 9:30:00 AM | 8/20/2024 7:35:41 AM | 1996-04-12 | 6/3/1998 6:51:33 PM | EMS |  | Concentration | mg/L | Y | (fl. conc.) |  | 7723-14-0 | Nutrients; | Nutrients; EMS code: 1118 | Chemical |  | LAB
Phosphorus Ort.Dis-P (fl. conc.) | 1118 | mg/L | Phosphorus Ort.Dis-P | X453 | Stannous Cl2, Col'metric | Stannous Cl2; Col'metric | 0.003 | Y | Y | Y | 1013 | 5/5/1998 | 5/24/2019 5:03:00 AM | 5/30/2019 9:17:09 AM | 1996-04-12 | 6/3/1998 6:51:45 PM | EMS |  | Concentration | mg/L | Y | (fl. conc.) |  | 7723-14-0 | Nutrients; | Nutrients; EMS code: 1118 | Chemical |  | LAB
Phosphorus Ort.Dis-P (fl. conc.) | 1118 | mg/L | Phosphorus Ort.Dis-P | 1420 | Auto. Ascorbic - L Level | The ortho-phosphate reacts with ammonium molybdate and antimony tartrate in an acidic medium to form an antimony-phosphomolybdate complex, which is reduced to an intensely blue coloured complex by ascorbic acid. The absorbance of this complex is measured at 880nm. Note that for low level analyses are performed on the entire bottle of sample, not on an aliquot from the bottle. | 0.001 | Y | Y | Y | 24697 | 8/20/1997 6:19:00 PM | 8/22/2024 | 8/26/2024 3:51:07 PM | 1996-04-12 | 6/3/1998 6:51:41 PM | EMS |  | Concentration | mg/L | Y | (fl. conc.) |  | 7723-14-0 | Nutrients; | Nutrients; EMS code: 1118 | Chemical |  | LAB
Phosphorus Ort.Dis-P (fl. conc.) | 1118 | mg/L | Phosphorus Ort.Dis-P | 1380 | Auto.Ascorbic Acid | The ortho-phosphate reacts with ammonium molybdate and antimony tartrate in an acidic medium to form an antimony-phosphomolybdate complex, which is reduced to an intensely blue coloured complex by ascorbic acid. The absorbance of this complex is measured at 880 nm. | 0.002 | Y | Y | Y | 99377 | 8/9/1996 6:16:00 PM | 8/14/2024 2:06:00 PM | 8/26/2024 8:06:03 AM | 1996-04-12 | 6/3/1998 6:51:33 PM | EMS |  | Concentration | mg/L | Y | (fl. conc.) |  | 7723-14-0 | Nutrients; | Nutrients; EMS code: 1118 | Chemical |  | LAB
Phosphorus Ort.Dis-P (fl. conc.) | 1118 | mg/L | Phosphorus Ort.Dis-P | X096 | Ascorbic Acid | Ascorbic Acid | 0.003 | Y | Y | Y | 7420 | 9/30/1994 | 8/17/2024 3:52:00 PM | 8/25/2024 9:22:38 PM | 1996-04-12 | 6/3/1998 6:51:33 PM | EMS |  | Concentration | mg/L | Y | (fl. conc.) |  | 7723-14-0 | Nutrients; | Nutrients; EMS code: 1118 | Chemical |  | LAB
Phosphorus Ort.Dis-P (fl. conc.) | 1118 | mg/L | Phosphorus Ort.Dis-P | X044 | Ion Chromatography | A clear (Total) or filtered (Dissolved) water sample is injected into a stream of carbonate-bicarbonate eluent and passed through a series of ion exchanger. The anions of interested are separated on the basis of their relative affinities for a low capacity , strongly basic anion exchanger (guard and separate columns). The separated anions are directed through the anion self-regenerating suppressor (ASRS). Hydronium ions in the suppressor will neutralize the eluent to its weakly ionized form and convert the separated anions in their conductive acid form. The separated anions are measured by conductivity. They are identified on the basis of retention time as compared to standards. Quantitation is by measurement of peak area of peak height against a calibration curve generated from known standards. | 0.05 | Y | Y | Y | 21072 | 12/20/1996 7:12:00 PM | 5/17/2024 5:10:00 PM | 8/25/2024 9:47:36 PM | 1997-01-16 | 6/3/1998 6:51:46 PM | MPAK |  | Concentration | mg/L | Y | (fl. conc.) |  | 7723-14-0 | Nutrients; | Nutrients; EMS code: 1118 | Chemical |  | LAB
Phosphorus Ort.Dis-P (fl. conc.) | 1118 | mg/L | Phosphorus Ort.Dis-P | 2700 | Froz.Auto.Ascorbic Acid | Froz.Auto.Ascorbic Acid | 0.003 | Y | Y | Y | 1422 |  |  | 10/24/1996 3:06:02 PM | 1996-04-12 | 6/3/1998 6:51:33 PM | EMS |  | Concentration | mg/L | Y | (fl. conc.) |  | 7723-14-0 | Nutrients; | Nutrients; EMS code: 1118 | Chemical |  | LAB
Silica Reactive Diss (fl. conc.) | 1120 | mg/L | Silica Reactive Diss | X535 | Auto moly-blue, Col'm,(not ascorbic) | Colourimetry using heteropoly blue method on an autoanalyzer. If turbid the sample is passed through a 0.45 u membrane filter. If the sample is sea water all standard SIO2 solutions are prepared with synthetic sea water instead of distilled water. A filtrate aliquot is mixed with a solution of (NH4)6MO7O24 in dil. H2SO4. This mixture is then mixed with oxalic acid solution, followed by a 1-Amino-2-Naphthol-4-Sul-Phonic acid solution, containing NA2SO3 and NAHSO3. The resulting heteropoly blue colour is measured spectrophotometrically at 660 mu and compared with identically prepared standard SIO2 solutions. Similar to ascorbic acid method, but using 1-Amino-2-Naphthol-4-Sulphuric acid as the reducing agent. | 0.02 | Y | Y | Y | 4539 |  |  | 9/9/1999 12:47:48 PM | 1999-08-06 |  | NPEPPIN |  | Concentration | mg/L | Y | (fl. conc.) |  | 7631-86-9 | Nutrients; | Nutrients; EMS code: 1120 | Chemical |  | LAB
Silica Reactive Diss (fl. conc.) | 1120 | mg/L | Silica Reactive Diss | EQ01 | EQUIS (mg/L) | EQUIS (mg/L) | 0.2 | N | Y | Y | 8477 |  |  | 10/24/1996 3:16:02 PM | 1996-04-12 | 6/3/1998 6:51:33 PM | EMS |  | Concentration | mg/L | Y | (fl. conc.) |  | 7631-86-9 | Nutrients; | Nutrients; EMS code: 1120 | Chemical |  | LAB
Silica Reactive Diss (fl. conc.) | 1120 | mg/L | Silica Reactive Diss | X160 | Auto Molybdate-Blue Col.(Ascorbic) | Not all forms of silica in solution will react to give the silicomolybdate complex. Silicic acid readily polymerizes at the pH of seawater (pH=8.0), and only straight chain polymers of relatively short length will react with molybdate at any appreciable speed. Therefore, the term "Reactive Silica" is best used. This automated procedure for the determination of reactive silica is based on the reduction by ascorbic acid of silicomolybdate in acidic solution to heteropoly blue. The colour is measured at 660 nm in a 1.5 cm cell. Oxalic acid is introduced to the sample stream before the addition of ascorbic acid to eliminate interference from phosphates. The sample should be collected in a clean linear polyethylene bottle. The samples are not preserved. The samples should be free from turbidity. Allow the samples to settle before decanting an aliquot, or filter the samples through 0.45 m filter paper. Samples are stored at 4C prior to analysis. The samples should be analysed within 28 days. Note: Do not use glass containers. | 0.1 | Y | Y | Y | 21527 | 8/7/1996 6:17:00 PM | 8/25/2024 | 8/26/2024 1:03:06 PM | 1996-04-12 | 6/3/1998 6:51:33 PM | EMS |  | Concentration | mg/L | Y | (fl. conc.) |  | 7631-86-9 | Nutrients; | Nutrients; EMS code: 1120 | Chemical |  | LAB
Sulfate Dissolved (fl. conc.) | 1121 | mg/L | Sulfate Dissolved | EQ01 | EQUIS (mg/L) | EQUIS (mg/L) | 0 | N | Y | Y | 10925 |  |  | 10/24/1996 3:16:55 PM | 1996-04-12 | 6/3/1998 6:51:33 PM | EMS |  | Concentration | mg/L | Y | (fl. conc.) |  | 14808-79-8 | Major Ions; | Major Ions; EMS code: 1121 | Chemical | Dissolved | LAB
Sulfate Dissolved (fl. conc.) | 1121 | mg/L | Sulfate Dissolved | X058 | Turbimetric | Turbimetric | 1 | Y | Y | Y | 40626 | 6/29/2006 | 8/22/2024 3:22:00 PM | 8/26/2024 9:40:02 AM | 1996-10-11 | 6/3/1998 6:51:46 PM | NPEPPIN |  | Concentration | mg/L | Y | (fl. conc.) |  | 14808-79-8 | Major Ions; | Major Ions; EMS code: 1121 | Chemical | Dissolved | LAB
Sulfate Dissolved (fl. conc.) | 1121 | mg/L | Sulfate Dissolved | X061 | BaCl2,Gravimetric | Sulfate is precipitated as barium sulfate (BaSO4) in HCl medium by the addition of barium chloride. After the digestion period, the precipitate is filtered, washed with hot water until chloride free, ignited and weighed as BaSO4. | 1 | Y | Y | Y | 605 |  |  | 3/9/1998 11:07:49 AM | 1996-04-12 | 6/3/1998 6:51:33 PM | EMS |  | Concentration | mg/L | Y | (fl. conc.) |  | 14808-79-8 | Major Ions; | Major Ions; EMS code: 1121 | Chemical | Dissolved | LAB
Sulfate Dissolved (fl. conc.) | 1121 | mg/L | Sulfate Dissolved | 1347 | Sulfate by IC (seawater) | Sulfate by IC (seawater) | 30 | Y | Y | Y | 85 | 8/14/2019 | 4/25/2024 | 6/7/2024 10:03:16 AM | 2019-09-30 |  | KATFRASE |  | Concentration | mg/L | Y | (fl. conc.) |  | 14808-79-8 | Major Ions; | Major Ions; EMS code: 1121 | Chemical | Dissolved | LAB
Sulfate Dissolved (fl. conc.) | 1121 | mg/L | Sulfate Dissolved | X044 | Ion Chromatography | A clear (Total) or filtered (Dissolved) water sample is injected into a stream of carbonate-bicarbonate eluent and passed through a series of ion exchanger. The anions of interested are separated on the basis of their relative affinities for a low capacity , strongly basic anion exchanger (guard and separate columns). The separated anions are directed through the anion self-regenerating suppressor (ASRS). Hydronium ions in the suppressor will neutralize the eluent to its weakly ionized form and convert the separated anions in their conductive acid form. The separated anions are measured by conductivity. They are identified on the basis of retention time as compared to standards. Quantitation is by measurement of peak area of peak height against a calibration curve generated from known standards. | 0.3 | Y | Y | Y | 132239 | 9/24/1996 10:08:00 AM | 8/24/2024 | 8/26/2024 4:53:05 PM | 1996-04-12 | 8/15/2019 11:50:43 AM | EMS | KATFRASE | Concentration | mg/L | Y | (fl. conc.) |  | 14808-79-8 | Major Ions; | Major Ions; EMS code: 1121 | Chemical | Dissolved | LAB
Sulfate Dissolved (fl. conc.) | 1121 | mg/L | Sulfate Dissolved | X064 | BaCl2,Turbimetric | Sulfate ion is converted to a barium sulfate suspension under controlled conditions. The resulting turbidity is determined using a nephelometer or spectrophotometer and compared to a curve prepared from standard sulfate solutions. | 1 | Y | Y | Y | 16745 | 1/15/2007 8:52:00 AM | 7/6/2016 | 8/26/2024 2:41:32 PM | 1996-04-12 | 6/3/1998 6:51:45 PM | EMS |  | Concentration | mg/L | Y | (fl. conc.) |  | 14808-79-8 | Major Ions; | Major Ions; EMS code: 1121 | Chemical | Dissolved | LAB
Sulfate Dissolved (fl. conc.) | 1121 | mg/L | Sulfate Dissolved | 1400 | Auto Methyl Thymol Blue | After being passed through a cation-exchange column, the sample is reacted with an alcohol solution of barium chloride and methylthymol blue (MTB) at pH 2.5-3.0 to form barium sulfate. The pH of this solution is raised to 12.5-13.0 so that the excess barium reacts with MTB. The uncomplexed MTB is equivalent to the amount of sulfate present. | 1 | Y | Y | Y | 18618 | 8/10/1993 | 10/22/2003 | 4/30/2004 1:59:49 PM | 1996-04-12 | 6/3/1998 6:51:33 PM | EMS |  | Concentration | mg/L | Y | (fl. conc.) |  | 14808-79-8 | Major Ions; | Major Ions; EMS code: 1121 | Chemical | Dissolved | LAB
Surfactants Diss. (fl. conc.) | 1122 | mg/L | Surfactants Diss. | EQ01 | EQUIS (mg/L) | EQUIS (mg/L) | 0 | N | Y | Y | 203 |  |  | 10/22/1996 9:38:47 PM | 1996-04-12 | 6/3/1998 6:51:33 PM | EMS |  | Concentration | mg/L | Y | (fl. conc.) |  |  | Organics; | Organics; EMS code: 1122 | Chemical |  | LAB
Tannin &Lignin Diss. (fl. conc.) | 1123 | mg/L | Tannin &Lignin Diss. | 0950 | Heteropoly Acid | Heteropoly Acid | 0.1 | Y | Y | Y | 39 |  |  | 2/13/1998 1:21:03 AM | 1996-04-12 | 6/3/1998 6:51:46 PM | EMS |  | Concentration | mg/L | Y | (fl. conc.) |  |  | Organics; | Organics; EMS code: 1123 | Chemical |  | LAB
Tannin &Lignin Diss. (fl. conc.) | 1123 | mg/L | Tannin &Lignin Diss. | EQ01 | EQUIS (mg/L) | EQUIS (mg/L) | 0 | N | Y | Y | 22 |  |  | 10/22/1996 9:46:44 PM | 1996-04-12 | 6/3/1998 6:51:45 PM | EMS |  | Concentration | mg/L | Y | (fl. conc.) |  |  | Organics; | Organics; EMS code: 1123 | Chemical |  | LAB
Carbon Dissolved Inorganic (fl. conc.) | 1124 | mg/L | Carbon Dissolved Inorganic | CS01 | System Calculation | System Calculation (mg/L) |  | N | Y | N | 132 |  |  | 6/18/2018 10:00:07 AM | 1996-04-12 | 6/3/1998 6:51:43 PM | EMS |  | Concentration | mg/L | Y | (fl. conc.) |  |  | Carbon; | Carbon; EMS code: 1124 | Chemical | Dissolved | LAB
Carbon Dissolved Inorganic (fl. conc.) | 1124 | mg/L | Carbon Dissolved Inorganic | EQ01 | EQUIS (mg/L) | EQUIS (mg/L) | 1 | N | Y | Y | 2 |  |  | 10/22/1996 11:00:26 PM | 1996-04-12 | 6/3/1998 6:51:33 PM | EMS |  | Concentration | mg/L | Y | (fl. conc.) |  |  | Carbon; | Carbon; EMS code: 1124 | Chemical | Dissolved | LAB
Carbon Dissolved Inorganic (fl. conc.) | 1124 | mg/L | Carbon Dissolved Inorganic | X171 | Carbon Anal.,Infra Red | Analysis is comprised of 2 phases, the determination of Total Carbon (TC) or Dissolved Carbon (DC) and the determination of Total Inorganic Carbon (TIC) or Dissolved Inorganic Carbon (DIC). Total Organic Carbon (TOC) content, or Dissolved Organic Carbon (DOC) is then calculated by difference. A series of External Standard solutions, Potassium Biphthalate for TC (DC) and Sodium Carbonate/Sodium Bicarbonate for TIC (DIC) is used for instrument calibration. During TC (DC) analysis, a small portion of the sample (or standard) solution is introduced into a combustion tube, containing a Platinum catalyst at an elevated temperature with an Oxygen gas carrier, via an automated autosampler/injector. The sample's TC (DC) component is combusted/oxidized to form CO2. The CO2 flows through an IC reaction vessel, is cooled and dried by an electronic dehumidifier and passes through a halogen scrubber into a Non-dispersive Infrared Detector (NDIR). The NDIR produces an analog signal over a constant time base that a data processor converts into a peak, the area of which is proportional to the TC concentration of the sample. The TC (DC) concentration of a sample is determined electronically from a calibration curve expressing the relationship between the peak area of a standard and its concentration. Similarly, for the TIC (DIC) phase of the analysis, another small portion of sample (or standard) solution is introduced directly into the IC reaction vessel, containing a Phosphoric Acid solution through which carrier gas is bubbled. However, here only the IC component of the sample reacts to form CO2. The TOC (DOC) concentration is automatically determined by the data processor from the difference between TC (DC) and TIC (DOC) concentrations. | 0.5 | Y | Y | Y | 4053 | 7/30/1997 9:28:00 AM | 8/21/2007 1:54:00 PM | 9/11/2019 8:46:21 AM | 1997-02-13 | 6/3/1998 6:51:46 PM | MPAK |  | Concentration | mg/L | Y | (fl. conc.) |  |  | Carbon; | Carbon; EMS code: 1124 | Chemical | Dissolved | LAB
Carbon Dissolved Inorganic (fl. conc.) | 1124 | mg/L | Carbon Dissolved Inorganic | F127 | PersulDig:CO2Purge/Col'm,550nm | Total and Dissolved Inorganic Carbon by Automated Persulfate Colourimetric Method (TAACS 800 Industrial Method No. 860-87T, January 1989): The sample is mixed with phosphate buffer and persulphate in order to digest the inorganic compounds and convert them to CO2 Dialysis of the resultant CO2 through a gas-permeable silicone membrane to combine with a phenolphthalein solution causes a decrease on colour of the phenophthalein solution proportional to the original inorganic carbon concentration. This colour change is measured at a wavelength of 550nm. | 0.5 | Y | Y | Y | 930 | 4/9/2010 12:00:00 PM | 8/14/2024 | 8/19/2024 11:34:07 AM | 2010-08-25 |  | RDGIBSON |  | Concentration | mg/L | Y | (fl. conc.) |  |  | Carbon; | Carbon; EMS code: 1124 | Chemical | Dissolved | LAB
Carbon Dissolved Inorganic (fl. conc.) | 1124 | mg/L | Carbon Dissolved Inorganic | XCAL | Calculation (mg/L) | Calculation (mg/L) | 0.5 | Y | Y | Y | 625 | 7/31/1996 12:36:00 PM | 7/6/2016 5:10:00 PM | 7/8/2016 10:37:08 AM | 1996-04-12 | 6/3/1998 6:51:41 PM | EMS |  | Concentration | mg/L | Y | (fl. conc.) |  |  | Carbon; | Carbon; EMS code: 1124 | Chemical | Dissolved | LAB
Sulfide Dissolved (fl. conc.) | 1125 | mg/L | Sulfide Dissolved | X257 | Colorimetric | Colorimetric. General use for several parameters. E.g.Total Sulfide is determined by spectrophotometer using the methlyene blue colourimetric method. The H2S calculation converts Total Sulphide as (S2-) and reports it as Total Sulphide as (H2S). | 0.02 | Y | Y | Y | 1609 | 1/13/2015 4:00:00 PM | 4/24/2019 3:30:00 PM | 7/25/2024 2:48:45 PM | 2012-03-07 |  | RDGIBSON |  | Concentration | mg/L | Y | (fl. conc.) |  | 18496-25-8 | Volatile Organic Compounds (VOCs); | Volatile Organic Compounds (VOCs); EMS code: 1125 | Chemical | Dissolved | LAB
Carbon Total Dissolved (fl. conc.) | 1126 | mg/L | Carbon Total Dissolved | CS01 | System Calculation | System Calculation (mg/L) |  | N | Y | N | 5598 |  |  | 8/19/2024 11:34:07 AM | 1996-04-12 | 6/3/1998 6:51:43 PM | EMS |  | Concentration | mg/L | Y | (fl. conc.) |  |  | Carbon; | Carbon; EMS code: 1126 | Chemical | Dissolved | LAB
Carbon Total Dissolved (fl. conc.) | 1126 | mg/L | Carbon Total Dissolved | X171 | Carbon Anal.,Infra Red | Analysis is comprised of 2 phases, the determination of Total Carbon (TC) or Dissolved Carbon (DC) and the determination of Total Inorganic Carbon (TIC) or Dissolved Inorganic Carbon (DIC). Total Organic Carbon (TOC) content, or Dissolved Organic Carbon (DOC) is then calculated by difference. A series of External Standard solutions, Potassium Biphthalate for TC (DC) and Sodium Carbonate/Sodium Bicarbonate for TIC (DIC) is used for instrument calibration. During TC (DC) analysis, a small portion of the sample (or standard) solution is introduced into a combustion tube, containing a Platinum catalyst at an elevated temperature with an Oxygen gas carrier, via an automated autosampler/injector. The sample's TC (DC) component is combusted/oxidized to form CO2. The CO2 flows through an IC reaction vessel, is cooled and dried by an electronic dehumidifier and passes through a halogen scrubber into a Non-dispersive Infrared Detector (NDIR). The NDIR produces an analog signal over a constant time base that a data processor converts into a peak, the area of which is proportional to the TC concentration of the sample. The TC (DC) concentration of a sample is determined electronically from a calibration curve expressing the relationship between the peak area of a standard and its concentration. Similarly, for the TIC (DIC) phase of the analysis, another small portion of sample (or standard) solution is introduced directly into the IC reaction vessel, containing a Phosphoric Acid solution through which carrier gas is bubbled. However, here only the IC component of the sample reacts to form CO2. The TOC (DOC) concentration is automatically determined by the data processor from the difference between TC (DC) and TIC (DOC) concentrations. | 0.5 | Y | Y | Y | 135 |  |  | 6/18/2018 10:00:07 AM | 1997-01-14 | 6/3/1998 6:51:46 PM | MPAK |  | Concentration | mg/L | Y | (fl. conc.) |  |  | Carbon; | Carbon; EMS code: 1126 | Chemical | Dissolved | LAB
Carbon Total Dissolved (fl. conc.) | 1126 | mg/L | Carbon Total Dissolved | 0911 | Beckman/IR Det-cellulose | Beckman/IR Det-cellulose | 3 | Y | Y | Y | 23 |  |  | 10/24/1996 1:54:13 PM | 1996-04-12 | 6/3/1998 6:51:33 PM | EMS |  | Concentration | mg/L | Y | (fl. conc.) |  |  | Carbon; | Carbon; EMS code: 1126 | Chemical | Dissolved | LAB
Fixed Solids (fl. conc.) | 1127 | mg/L | Fixed Solids | X322 | APHA Method 2540 | This analysis is carried out using procedures adapted from APHA Method 2540 "Solids". Solids are determined gravimetrically. Fixed Solids is determined by ashing (at 550C) the residue of a sample evaporated to dryness. | 10 | Y | Y | Y | 1 | 12/18/2019 | 12/18/2019 | 12/24/2019 9:21:13 AM | 2017-10-24 |  | JKROGH |  | Concentration | mg/L | Y | (fl. conc.) |  |  | Physical Properties; | Physical Properties; EMS code: 1127 | Physical |  | LAB
Arochlor 1268 (PCB) CHLOROBIPHENYL (68% CL) (fl. conc.) | 1268 | mg/L | Arochlor 1268 (PCB) CHLOROBIPHENYL (68% CL) | F018 | Hexane extr,GC/ECD | Effluent and swab samples are extracted with hexane, the extract concentrated, and then treated using Florisil, concentrated Sulfuric Acid, activated Copper and Mercury (as required) to remove interferences. The samples are then analysed using Megabore Column Gas Chromatography with Electron Capture Detection. Oil samples are first diluted with Hexane then treated in the manner outlined for effluent and swab samples. The samples are then analysed using Megabore Column Gas Chromatography with Electron Capture Detection. |  | Y | Y | Y | 1 | 9/5/2023 6:46:00 PM | 9/5/2023 6:46:00 PM | 9/11/2023 5:22:03 PM | 2009-01-09 |  | RDGIBSON |  | Concentration | mg/L | Y | (fl. conc.) |  | 11100-14-4 | Polychlorinated biphenylds (PCBs); | Polychlorinated biphenylds (PCBs); EMS code: 1268 | Chemical |  | LAB
Arochlor 1268 (PCB) CHLOROBIPHENYL (68% CL) (fl. conc.) | 1268 | mg/L | Arochlor 1268 (PCB) CHLOROBIPHENYL (68% CL) | E660 | EPA 8270E (mod) | EPA 8270E (mod) Miscellaneous Pesticides by GC-MS | 2e-05 | Y | Y | Y | 8 | 5/24/2023 | 11/1/2023 | 11/16/2023 3:38:09 PM | 2023-08-16 |  | EMS |  | Concentration | mg/L | Y | (fl. conc.) |  | 11100-14-4 | Polychlorinated biphenylds (PCBs); | Polychlorinated biphenylds (PCBs); EMS code: 1268 | Chemical |  | LAB
Arochlor 1268 (PCB) CHLOROBIPHENYL (68% CL) (fl. conc.) | 1268 | mg/L | Arochlor 1268 (PCB) CHLOROBIPHENYL (68% CL) | E-8082 | EPA-8082A | See reference for EPA method 8082A POLYCHLORINATED BIPHENYLS (PCBs) BY GAS CHROMATOGRAPHY |  | Y | Y | Y | 14 | 12/28/2021 | 1/11/2022 | 9/2/2022 6:21:52 PM | 2022-04-20 |  | EMS |  | Concentration | mg/L | Y | (fl. conc.) |  | 11100-14-4 | Polychlorinated biphenylds (PCBs); | Polychlorinated biphenylds (PCBs); EMS code: 1268 | Chemical |  | LAB
Bio.LC10:Fish (fl. conc.) | 1461 | mg/L | Bio.LC10:Fish | FA01 | Coho/96 hr (wt)/Salinity adj. | Effluents having salinity >10 ppt must be run with either Coho or Chinook suitably aclimated to appropriate salinity. If this bioassay is performed on lower salinity samples, all test tanks must be adjusted to similar salinity. | 0 | Y | Y | Y | 16 |  |  | 2/25/2009 4:42:49 PM | 1997-02-14 | 6/3/1998 6:51:46 PM | MPAK |  | Concentration | mg/L | Y | (fl. conc.) |  |  | Toxicity; | Toxicity; EMS code: 1461 | Chemical |  | LAB
Chlorine Dem. Free (fl. conc.) | 2016 | mg/L | Chlorine Dem. Free | THMHAA | THM/HAA CALC | THM/HAA CALC | 0.1 | Y | Y | Y | 2 | 3/18/2023 4:37:00 PM | 5/23/2023 12:06:00 PM | 6/8/2023 12:14:56 PM | 2023-03-31 |  | EMS |  | Concentration | mg/L | Y | (fl. conc.) |  | 7782-50-5 |  | EMS code: 2016 | Chemical |  | LAB
Bromate Dissolved (fl. conc.) | 2101 | mg/L | Bromate Dissolved | F078 | Oxy-halide,ICP,Cond. detector | An approximately 225 uL of sample is introduced into an ion chromatograph (IC). The anions of interest are separated and measured, using a system comprised of a guard column, analytical column, suppressor device, conductivity detector, a postcolumn reagent delivery system (pneumatically controlled), a heated postcolumn reaction coil, and an ultraviolet/visible (UV/VIS) absorbance detector. They are identified on the basis of retention time as compared to standards. Quantitation is by measurement of peak area against a calibration curve generated from known standards. | 10 | Y | Y | Y | 1400 |  |  | 7/29/2024 2:02:49 PM | 2000-03-01 |  | NPEPPIN |  | Concentration | mg/L | Y | (fl. conc.) |  | 15541-45-4 | Inorganics; | Inorganics; EMS code: 2101 | Chemical | Dissolved | LAB
Cyanide(SAD) + SCN (fl. conc.) | 2105 | mg/L | Cyanide(SAD) + SCN | AA04 | UV,Auto-CN,Pyr-Barb - low level | Metallocyanide compounds are converted to simple cyanides by means of on-line UV irradiation and distillation under acidic conditions. The hydrogen cyanide is subsequently reacted with chloramine-T to form cyanogen chloride which reacts with pyridine and barbituric acid to form a red coloured complex which is measured colorimetrically at 570nm. Interferences are eliminated or reduced to a minimum by the on-line distillation procedure. Sulfide interferences may be eliminated by precipitating samples suspected of high H2S levels with the addition of PbCO3. This procedure does yield positive CN result for thiocyanate. | 0.0005 | Y | Y | Y | 3053 | 1/21/1997 12:54:00 PM | 1/11/2002 7:51:00 AM | 5/26/2003 2:05:08 PM | 1996-04-12 | 6/3/1998 6:51:41 PM | EMS |  | Concentration | mg/L | Y | (fl. conc.) |  | 57-12-5, 302-04-5 | Inorganics; | Inorganics; EMS code: 2105 | Chemical |  | LAB
Cyanide(SAD) + SCN (fl. conc.) | 2105 | mg/L | Cyanide(SAD) + SCN | CS01 | System Calculation | System Calculation (mg/L) |  | N | Y | N | 28233 |  |  | 1/11/2023 5:01:27 PM | 1996-04-12 | 6/3/1998 6:51:44 PM | EMS |  | Concentration | mg/L | Y | (fl. conc.) |  | 57-12-5, 302-04-5 | Inorganics; | Inorganics; EMS code: 2105 | Chemical |  | LAB
Hardness Total (Extractable) (fl. conc.) | 2107 | mg/L | Hardness Total (Extractable) | CCAL | Calculation (Ca, Mg) | Dissolved and extractable water samples are ready for analysis once collected. Total samples are autoclaved with HNO3 and hydrochloric acid (HCl) in capped Teflon vials. Analysis is performed via Inductively Coupled Argon Plasma Atomic Emission Spectrometry (ICP-AES) (simultaneous multielement analysis), Graphite Furnace Atomic Absorption Spectrometry (GF-AAS) (low level analysis) and/or Flame Atomic Absorption Spectrometry (F-AAS). Total Hardness is calculated from dissolved Calcium and dissolved Magnesium according to the following formula: Total Hardness=2.497248*Ca + 4.116885*Mg (where Total Hardness is expressed as mg/L of CaCO3, and Calcium and Magnesium are expressed as mg/L Ca and mg/L Mg respectively. Check Media/Pres. codes for consistency with regard to acid preservation. | 1 | Y | Y | Y | 3811 | 8/23/1996 6:04:00 PM | 12/10/2011 12:01:00 PM | 9/11/2019 8:47:41 AM | 1998-04-21 | 6/3/1998 6:51:48 PM | NPEPPIN |  | Concentration | mg/L | Y | (fl. conc.) |  |  | Major Ions; | Major Ions; EMS code: 2107 | Chemical | Extractable | LAB
Hardness Total (Extractable) (fl. conc.) | 2107 | mg/L | Hardness Total (Extractable) | MCAL | Calculation (Ca,Mg,Sr,Fe,Al,Zn,Mn,Cu,Ba,Pb) | Dissolved and extractable water samples are ready for analysis once collected. Total samples are autoclaved with HNO3 and hydrochloric acid (HCl) in capped Teflon vials. Analysis is performed via Inductively Coupled Argon Plasma Atomic Emission Spectrometry (ICP-AES) (simultaneous multielement analysis), Graphite Furnace Atomic Absorption Spectrometry (GF-AAS) (low level analysis) and/or Flame Atomic Absorption Spectrometry (F-AAS). Total Hardness is calculated from the dissolved (or extractable as a substitute) fractions of Ca, Mg, Sr, Fe, Al, Zn, Mn, Cu, Ba, Pb, according to the following formula: Hardness Total = 2.497248*Ca + 4.116885*Mg + 1.142316*Sr + 1.792213*Fe + 3.709568*Al + 1.531126*Zn + 1.821866*Mn + 1.575224*Cu + 0.728773*Ba + 0.483082*Pb (where Total Hardness is expressed as mg/L of CaCO3, and each element is expressed in mg/L. Check Media/Pres. codes for consistency with regard to acid preservation. | 1 | Y | Y | Y | 2242 | 1/12/2000 10:50:00 AM | 3/19/2008 11:25:00 AM | 9/11/2019 8:47:41 AM | 1998-04-21 | 6/3/1998 6:51:48 PM | NPEPPIN |  | Concentration | mg/L | Y | (fl. conc.) |  |  | Major Ions; | Major Ions; EMS code: 2107 | Chemical | Extractable | LAB
Hardness Total (Extractable) (fl. conc.) | 2107 | mg/L | Hardness Total (Extractable) | HCAL | Unfilt,Calculation (Ca,Mg) | 'Shortcut Metals': no acid preservation, no filtration, no digestion for following extractable elements: Ca, K, Mg, Na and Si as analyzed by ICP. | 1 | Y | Y | Y | 496 | 1/9/1997 6:05:00 PM | 3/23/2012 3:11:00 AM | 3/28/2012 10:45:29 AM | 1998-04-21 | 6/3/1998 6:51:48 PM | NPEPPIN |  | Concentration | mg/L | Y | (fl. conc.) |  |  | Major Ions; | Major Ions; EMS code: 2107 | Chemical | Extractable | LAB
Dichlorophenoxy(2;4-) Butyric Acid; 4- [2;4-DB] (fl. conc.) | 24DB | mg/L | Dichlorophenoxy(2;4-) Butyric Acid; 4- [2;4-DB] | P015 | Phenoxyacid Herbicides by LC-MS/MS | Phenoxyacid Herbicides by LC-MS/MS | 5e-05 | Y | Y | Y | 68 | 12/6/2021 | 9/9/2022 | 12/8/2022 12:57:05 PM | 2021-12-09 | 12/9/2021 3:22:12 PM | EMS | EMS | Concentration | mg/L | Y | (fl. conc.) |  |  | Pesticides; | Pesticides; EMS code: 24DB | Chemical |  | LAB
2-Butanol (fl. conc.) | 2BUOH | mg/L | 2-Butanol CAS: 78-92-2 | E-8015 | EPA 8015D | EPA Method 8015D (SW-846): Nonhalogenated Organics Using GC/FID |  | Y | Y | Y | 14 | 12/29/2021 | 1/12/2022 | 9/2/2022 6:21:52 PM | 2022-04-04 |  | EMS |  | Concentration | mg/L | Y | (fl. conc.) |  | 78-92-2 | Organics; | Organics; EMS code: 2BUOH | Chemical |  | LAB
2-Hydroxyphenol (catechol) (fl. conc.) | 2HOP | mg/L | 2-Hydroxyphenol (catechol) CAS: 120-80-9 | X268 | CH2Cl2 ext:GC/MS | CH2Cl2 ext:GC/MS |  | Y | Y | Y | 33 | 12/29/2021 | 6/7/2024 | 6/26/2024 4:28:10 PM | 2022-03-17 |  | EMS |  | Concentration | mg/L | Y | (fl. conc.) |  | 120-80-9 | Organics; | Organics; EMS code: 2HOP | Chemical |  | LAB
Chlorine Dem.Total (fl. conc.) | 3016 | mg/L | Chlorine Dem.Total | X006 | Amperometric | Amperometric | 0 | Y | Y | Y | 5079 |  |  | 8/23/2024 8:10:36 AM | 1996-04-12 | 3/18/2003 9:38:19 AM | EMS | UMULLER | Concentration | mg/L | Y | (fl. conc.) |  |  | Inorganics; | Inorganics; EMS code: 3016 | Chemical | Total | LAB
Resorcinol (fl. conc.) | 3HOP | mg/L | Resorcinol CAS: 108-46-3 | X268 | CH2Cl2 ext:GC/MS | CH2Cl2 ext:GC/MS |  | Y | Y | Y | 37 | 12/29/2021 | 6/7/2024 | 6/26/2024 4:28:10 PM | 2022-03-21 |  | EMS |  | Concentration | mg/L | Y | (fl. conc.) |  | 108-46-3 | Organics; | Organics; EMS code: 3HOP | Chemical |  | LAB
Hydroquinone (fl. conc.) | 4HOP | mg/L | Hydroquinone CAS: 123-31-9 | X268 | CH2Cl2 ext:GC/MS | CH2Cl2 ext:GC/MS |  | Y | Y | Y | 37 | 12/29/2021 | 6/7/2024 | 6/26/2024 4:28:10 PM | 2022-03-21 |  | EMS |  | Concentration | mg/L | Y | (fl. conc.) |  | 123-31-9 | Organics; | Organics; EMS code: 4HOP | Chemical |  | LAB
AMPA (fl. conc.) | A001 | mg/L | AMPA CAS: 77521-29-0 | X365 | Derivat,extr,HPLC/UV-VIS | An aliquot of the water sample is reacted with dinitrofluoro-benzene (DNFB) to form derivatives of glyphosate and AMPA. Interferences are removed from the reaction mixture by extraction with dichloromethane. A subsequent extraction with iso-butanol removes the derivatives. The derivatives are then back-extracted into a borax solution in preparation for analysis by high performance liquid chromatography. | 0.005 | Y | Y | Y | 19 | 1/3/2001 8:19:00 AM | 7/29/2005 7:01:00 AM | 6/2/2009 12:00:55 PM | 1996-04-12 | 6/3/1998 6:51:45 PM | EMS |  | Concentration | mg/L | Y | (fl. conc.) |  | 77521-29-0 | Pesticides; | Pesticides; EMS code: A001 | Chemical |  | LAB
AMPA (fl. conc.) | A001 | mg/L | AMPA CAS: 77521-29-0 | P012 | Glyphosate & AMPA in H2O | Glyphosate & AMPA in H2O | 0.005 | Y | Y | Y | 8 | 9/24/2002 10:55:00 AM | 9/24/2002 10:55:00 AM | 3/24/2004 1:04:11 AM | 1996-04-12 | 6/3/1998 6:51:33 PM | EMS |  | Concentration | mg/L | Y | (fl. conc.) |  | 77521-29-0 | Pesticides; | Pesticides; EMS code: A001 | Chemical |  | LAB
Aldrin (fl. conc.) | A002 | mg/L | Aldrin | E660 | EPA 8270E (mod) | EPA 8270E (mod) Miscellaneous Pesticides by GC-MS | 2e-06 | Y | Y | Y | 2 | 9/14/2022 | 9/14/2022 | 12/8/2022 9:48:13 AM | 2022-12-06 |  | EMS |  | Concentration | mg/L | Y | (fl. conc.) |  | 309-00-2 | Pesticides; | Pesticides; EMS code: A002 | Chemical |  | LAB
Aldrin (fl. conc.) | A002 | mg/L | Aldrin | F027 | Hexane Extr,GC/ECD | Effluent samples are solvent extracted with Hexane and the extract dried over Sodium Sulfate, concentrated and cleaned up, as required, using Florisil, activated Copper metal, concentrated Sulfuric Acid and Mercury, to remove interferences. The extracts are then analysed using megabore column Gas Chromatography with Electron Capture detection. | 5e-05 | Y | Y | Y | 20 | 3/3/2000 7:36:00 AM | 1/22/2002 10:58:00 AM | 6/18/2003 2:53:25 PM | 2002-06-05 | 6/5/2002 3:51:38 PM | UMULLER | UMULLER | Concentration | mg/L | Y | (fl. conc.) |  | 309-00-2 | Pesticides; | Pesticides; EMS code: A002 | Chemical |  | LAB
Aldrin (fl. conc.) | A002 | mg/L | Aldrin | X268 | CH2Cl2 ext:GC/MS | CH2Cl2 ext:GC/MS |  | Y | Y | Y | 16 | 12/29/2021 | 9/2/2022 | 11/10/2022 9:54:06 AM | 2022-04-08 |  | EMS |  | Concentration | mg/L | Y | (fl. conc.) |  | 309-00-2 | Pesticides; | Pesticides; EMS code: A002 | Chemical |  | LAB
Aldrin (fl. conc.) | A002 | mg/L | Aldrin | ZN01 | DCM+Ac.Extr:GC/MS | DCM+Ac.Extr:GC/MS | 0.0003 | Y | Y | Y | 52 | 10/3/2002 | 3/29/2012 10:15:00 PM | 5/3/2012 9:27:49 AM | 1996-04-12 | 11/16/1999 2:56:50 PM | EMS | NPEPPIN | Concentration | mg/L | Y | (fl. conc.) |  | 309-00-2 | Pesticides; | Pesticides; EMS code: A002 | Chemical |  | LAB
Aldrin (fl. conc.) | A002 | mg/L | Aldrin | EQ01 | EQUIS (mg/L) | EQUIS (mg/L) | 0 | N | Y | Y | 17 |  |  | 10/22/1996 11:26:53 PM | 1996-04-12 | 6/3/1998 6:51:33 PM | EMS |  | Concentration | mg/L | Y | (fl. conc.) |  | 309-00-2 | Pesticides; | Pesticides; EMS code: A002 | Chemical |  | LAB
Aldrin (fl. conc.) | A002 | mg/L | Aldrin | MW03 | OCP1-LL-SF-ECD-VA | This analysis is carried out using procedures adapted from "Test Methods for Evaluating Solid Waste" SW-846, Methods 3510, 3630, 3660 and 8081, published by the United States Environmental Protection Agency (EPA). The procedure involves extraction of the entire water sample with dichloromethane. The extract then undergoes one or more of the following clean-up procedures (if required): silica gel clean-up and/or sulphur clean-up. The final extract is analyzed by dual capillary column gas chromatography with electron capture detection (GC/ECD). | 5e-05 | Y | Y | Y | 10 | 9/20/2016 | 9/21/2016 | 8/15/2019 2:42:34 PM | 2019-08-15 |  | KATFRASE |  | Concentration | mg/L | Y | (fl. conc.) |  | 309-00-2 | Pesticides; | Pesticides; EMS code: A002 | Chemical |  | LAB
Aldicarb (fl. conc.) | A003 | mg/L | Aldicarb | X304 | CH2Cl2 Extr:LC/MS | CH2Cl2 Extr:LC/MS | 1 | Y | Y | Y | 3 | 8/11/2004 8:04:00 AM | 7/29/2005 10:46:00 AM | 6/2/2009 12:00:56 PM | 1996-04-12 | 6/3/1998 6:51:33 PM | EMS |  | Concentration | mg/L | Y | (fl. conc.) |  | 116-06-3 | Pesticides; | Pesticides; EMS code: A003 | Chemical |  | LAB
Alachlor (fl. conc.) | A004 | mg/L | Alachlor | E660 | EPA 8270E (mod) | EPA 8270E (mod) Miscellaneous Pesticides by GC-MS | 0.0001 | Y | Y | Y | 68 | 12/7/2021 | 9/12/2022 | 12/8/2022 12:57:05 PM | 2021-12-09 | 12/9/2021 3:22:12 PM | EMS | EMS | Concentration | mg/L | Y | (fl. conc.) |  | 15972-60-8 | Pesticides; | Pesticides; EMS code: A004 | Chemical |  | LAB
Alachlor (fl. conc.) | A004 | mg/L | Alachlor | ZN01 | DCM+Ac.Extr:GC/MS | DCM+Ac.Extr:GC/MS | 0.0005 | Y | Y | Y | 28 | 7/28/2005 7:03:00 AM | 3/29/2012 10:15:00 PM | 5/3/2012 9:27:49 AM | 1996-04-12 | 11/16/1999 2:11:55 PM | EMS | NPEPPIN | Concentration | mg/L | Y | (fl. conc.) |  | 15972-60-8 | Pesticides; | Pesticides; EMS code: A004 | Chemical |  | LAB
Acephate (fl. conc.) | A007 | mg/L | Acephate | ZN01 | DCM+Ac.Extr:GC/MS | DCM+Ac.Extr:GC/MS | 0.001 | Y | Y | Y | 4 | 10/3/2002 | 7/29/2005 7:10:00 AM | 6/2/2009 12:00:56 PM | 1996-04-12 | 11/16/1999 2:56:50 PM | EMS | NPEPPIN | Concentration | mg/L | Y | (fl. conc.) |  | 30560-19-1 | Pesticides; | Pesticides; EMS code: A007 | Chemical |  | LAB
Azinphos Methyl (fl. conc.) | A008 | mg/L | Azinphos Methyl | E660 | EPA 8270E (mod) | EPA 8270E (mod) Miscellaneous Pesticides by GC-MS | 0.0001 | Y | Y | Y | 68 | 12/7/2021 | 9/12/2022 | 12/8/2022 12:57:05 PM | 2021-12-09 | 12/9/2021 3:22:12 PM | EMS | EMS | Concentration | mg/L | Y | (fl. conc.) |  | 86-50-0 | Pesticides; | Pesticides; EMS code: A008 | Chemical |  | LAB
Azinphos Methyl (fl. conc.) | A008 | mg/L | Azinphos Methyl | ZN01 | DCM+Ac.Extr:GC/MS | DCM+Ac.Extr:GC/MS | 0.001 | Y | Y | Y | 1 | 7/29/2005 7:10:00 AM | 7/29/2005 7:10:00 AM | 6/2/2009 12:00:56 PM | 1996-04-12 | 11/16/1999 4:06:27 PM | EMS | NPEPPIN | Concentration | mg/L | Y | (fl. conc.) |  | 86-50-0 | Pesticides; | Pesticides; EMS code: A008 | Chemical |  | LAB
Azinphos Methyl (fl. conc.) | A008 | mg/L | Azinphos Methyl | F053 | DCM extr'n,conc'n,HGRC-PFPD/N,P det'n | Effluent samples are extracted with Dichloromethane. The extract is then concentrated and analysed using High Resolution Gas Chromatography with Pulsed Flame Photometric Dectection. Confirmation, if required, is by High Resolution Gas Chromatography with Nitrogen Phosphorus Detection. | 0.0001 | Y | Y | Y | 31 | 3/3/2000 7:36:00 AM | 1/22/2002 10:26:00 AM | 6/18/2003 2:53:25 PM | 1997-10-20 | 6/3/1998 6:51:47 PM | NPEPPIN |  | Concentration | mg/L | Y | (fl. conc.) |  | 86-50-0 | Pesticides; | Pesticides; EMS code: A008 | Chemical |  | LAB
Azinphos Ethyl (fl. conc.) | A009 | mg/L | Azinphos Ethyl | ZN01 | DCM+Ac.Extr:GC/MS | DCM+Ac.Extr:GC/MS | 0.0005 | Y | Y | Y | 1 | 7/29/2005 7:10:00 AM | 7/29/2005 7:10:00 AM | 6/2/2009 12:00:56 PM | 1996-04-12 | 11/16/1999 4:06:27 PM | EMS | NPEPPIN | Concentration | mg/L | Y | (fl. conc.) |  | 2642-71-9 | Pesticides; | Pesticides; EMS code: A009 | Chemical |  | LAB
Aspon (fl. conc.) | A010 | mg/L | Aspon | ZN01 | DCM+Ac.Extr:GC/MS | DCM+Ac.Extr:GC/MS | 0.0002 | Y | Y | Y | 52 | 10/3/2002 | 3/29/2012 10:15:00 PM | 5/3/2012 9:27:49 AM | 1996-04-12 | 11/16/1999 2:56:50 PM | EMS | NPEPPIN | Concentration | mg/L | Y | (fl. conc.) |  |  | Pesticides; | Pesticides; EMS code: A010 | Chemical |  | LAB
Aldicarb Sulfone (fl. conc.) | A013 | mg/L | Aldicarb Sulfone | P045 | DCM Extr:HPLC | DCM Extr:HPLC | 0.0005 | Y | Y | Y | 1 | 7/29/2005 7:10:00 AM | 7/29/2005 7:10:00 AM | 6/2/2009 12:00:56 PM | 1996-04-12 | 6/3/1998 6:51:41 PM | EMS |  | Concentration | mg/L | Y | (fl. conc.) |  | 1646-88-4 | Pesticides; | Pesticides; EMS code: A013 | Chemical |  | LAB
Aldicarb Sulfoxide (fl. conc.) | A014 | mg/L | Aldicarb Sulfoxide | P045 | DCM Extr:HPLC | DCM Extr:HPLC | 0.0005 | Y | Y | Y | 1 | 7/29/2005 7:10:00 AM | 7/29/2005 7:10:00 AM | 6/2/2009 12:00:56 PM | 1996-04-12 | 6/3/1998 6:51:42 PM | EMS |  | Concentration | mg/L | Y | (fl. conc.) |  |  | Pesticides; | Pesticides; EMS code: A014 | Chemical |  | LAB
De-ethyl Atrazine (fl. conc.) | A015 | mg/L | De-ethyl Atrazine | E751 | E751D Pesticides in Water by LC-MS/MS (POS1 List) | E751D Pesticides in Water by LC-MS/MS (POS1 List) (MOECC E3501) | 5e-05 | Y | Y | Y | 39 | 12/9/2021 | 12/31/2021 | 2/15/2022 9:50:04 AM | 2021-12-14 |  | EMS |  | Concentration | mg/L | Y | (fl. conc.) |  | 6190-65-4 | Pesticides; | Pesticides; EMS code: A015 | Chemical |  | LAB
De-ethyl Atrazine (fl. conc.) | A015 | mg/L | De-ethyl Atrazine | ZN01 | DCM+Ac.Extr:GC/MS | DCM+Ac.Extr:GC/MS | 0.0003 | Y | Y | Y | 28 | 7/28/2005 7:03:00 AM | 3/29/2012 10:15:00 PM | 5/3/2012 9:27:49 AM | 1996-04-12 | 11/16/1999 4:06:27 PM | EMS | NPEPPIN | Concentration | mg/L | Y | (fl. conc.) |  | 6190-65-4 | Pesticides; | Pesticides; EMS code: A015 | Chemical |  | LAB
De-ethyl Atrazine (fl. conc.) | A015 | mg/L | De-ethyl Atrazine | E660 | EPA 8270E (mod) | EPA 8270E (mod) Miscellaneous Pesticides by GC-MS | 0.0001 | Y | Y | Y | 68 | 12/7/2021 | 9/12/2022 | 12/8/2022 12:57:05 PM | 2021-12-09 | 12/9/2021 3:22:12 PM | EMS | EMS | Concentration | mg/L | Y | (fl. conc.) |  | 6190-65-4 | Pesticides; | Pesticides; EMS code: A015 | Chemical |  | LAB
Atrazine (fl. conc.) | A016 | mg/L | Atrazine | ZN01 | DCM+Ac.Extr:GC/MS | DCM+Ac.Extr:GC/MS | 0.0002 | Y | Y | Y | 52 | 10/3/2002 | 3/29/2012 10:15:00 PM | 5/3/2012 9:27:49 AM | 1996-04-12 | 11/16/1999 2:56:50 PM | EMS | NPEPPIN | Concentration | mg/L | Y | (fl. conc.) |  | 1912-24-9 | Pesticides; | Pesticides; EMS code: A016 | Chemical |  | LAB
Atrazine (fl. conc.) | A016 | mg/L | Atrazine | E751 | E751D Pesticides in Water by LC-MS/MS (POS1 List) | E751D Pesticides in Water by LC-MS/MS (POS1 List) (MOECC E3501) | 5e-05 | Y | Y | Y | 39 | 12/9/2021 | 12/31/2021 | 2/15/2022 9:50:04 AM | 2021-12-14 |  | EMS |  | Concentration | mg/L | Y | (fl. conc.) |  | 1912-24-9 | Pesticides; | Pesticides; EMS code: A016 | Chemical |  | LAB
Atrazine (fl. conc.) | A016 | mg/L | Atrazine | F056 | DCM extr,HRGC-NPD | Effluent samples are extracted with Dichloromethane. The extract is concentrated and analysed using High Resolution Gas Chromatography with a Thermionic Specific Detector (TSD), alternately referred to as a Nitrogen Phosphorus Detector (NPD). | 0.0005 | Y | Y | Y | 12 | 4/3/2000 10:51:00 AM | 2/16/2001 3:36:00 PM | 9/11/2002 9:34:55 AM | 1998-10-02 | 10/2/1998 10:50:33 AM | NPEPPIN | NPEPPIN | Concentration | mg/L | Y | (fl. conc.) |  | 1912-24-9 | Pesticides; | Pesticides; EMS code: A016 | Chemical |  | LAB
Atrazine (fl. conc.) | A016 | mg/L | Atrazine | E660 | EPA 8270E (mod) | EPA 8270E (mod) Miscellaneous Pesticides by GC-MS | 0.0001 | Y | Y | Y | 68 | 12/7/2021 | 9/12/2022 | 12/8/2022 12:57:05 PM | 2021-12-09 | 12/9/2021 3:22:12 PM | EMS | EMS | Concentration | mg/L | Y | (fl. conc.) |  | 1912-24-9 | Pesticides; | Pesticides; EMS code: A016 | Chemical |  | LAB
Arochlor 1242 (PCB) (fl. conc.) | A017 | mg/L | Arochlor 1242 (PCB) | E660 | EPA 8270E (mod) | EPA 8270E (mod) Miscellaneous Pesticides by GC-MS | 2e-05 | Y | Y | Y | 8 | 5/24/2023 | 11/1/2023 | 11/16/2023 3:38:09 PM | 2023-08-16 |  | EMS |  | Concentration | mg/L | Y | (fl. conc.) |  | 53469-21-9 | Polychlorinated biphenylds (PCBs); | Polychlorinated biphenylds (PCBs); EMS code: A017 | Chemical |  | LAB
Arochlor 1242 (PCB) (fl. conc.) | A017 | mg/L | Arochlor 1242 (PCB) | X303 | CH2Cl2 Extr:GC/ECD | Polychlorinated Biphenyls (PCBs) In Water by Gas Chromatography-Electron Capture Detector (GC/ECD). A water sample, usually 1000 mL, is extracted using dichloromethane. Sulphuric acid clean-up step is performed in every sample. Dirty samples with dark colored extracts are put through a clean-up step using 2% Deactivated Florisil. If sulphur is present in the water samples, especially for the river or stream water samples, a copper metal clean-up step may be used. A final analysis is performed using a GC equipped with an ECD. SCOPE: This procedure describes the determination of PCBs in water. If Organochlorine Pesticides (OC's) and PCB's are to be analyzed on the same water sample, a separate test method (Method for the Determination of Pesticides in Water by GC/MS and LC/MS or HPLC Fluorescence Detection DCN 62-C-043) is used. DETECTION LIMITS: Target Compound Reported Detection Limit (mg/L) Arochlor 1221 0.1 Arochlor 1242 0.1 Arochlor 1248 0.1 Arochlor 1254 0.1 Arochlor 1260 0.1 INTERFERENCES: Interferences (e.g. co-eluting peaks on the chromatogram) may be due to sulfur,phthalate esters, or from chlorinated compounds. Suspect samples must be reanalyzed using appropriate cleanup steps. SAMPLE HANDLING & PRESERVATION: Sample Containers: For sample collection, use 1 litre amber glass bottles that have been pre-rinsed with acetone and hexane then dried. Bottle lids must be teflon-lined, or alternatively lined with solvent-rinsed aluminium foil. Shipment and Storage: Samples must be refrigerated (at 2-8°C) and stored in the dark. Holding Time: Samples must be extracted within 7 days of sampling; REFERENCE: U.S. EPA Method 8080: Organochlorine Pesticides and PCB's Analysis. SW-846 3rd Ed.,September, 1986. | 0.001 | Y | Y | Y | 2 | 12/21/2012 10:31:00 AM | 4/2/2013 3:22:00 PM | 4/12/2013 3:34:31 PM | 2013-01-30 |  | RDGIBSON |  | Concentration | mg/L | Y | (fl. conc.) |  | 53469-21-9 | Polychlorinated biphenylds (PCBs); | Polychlorinated biphenylds (PCBs); EMS code: A017 | Chemical |  | LAB
Arochlor 1242 (PCB) (fl. conc.) | A017 | mg/L | Arochlor 1242 (PCB) | EQ01 | EQUIS (mg/L) | EQUIS (mg/L) | 0.0004 | N | Y | Y | 3 |  |  | 10/22/1996 3:25:28 PM | 1996-04-12 | 6/3/1998 6:51:33 PM | EMS |  | Concentration | mg/L | Y | (fl. conc.) |  | 53469-21-9 | Polychlorinated biphenylds (PCBs); | Polychlorinated biphenylds (PCBs); EMS code: A017 | Chemical |  | LAB
Arochlor 1242 (PCB) (fl. conc.) | A017 | mg/L | Arochlor 1242 (PCB) | E-8082 | EPA-8082A | See reference for EPA method 8082A POLYCHLORINATED BIPHENYLS (PCBs) BY GAS CHROMATOGRAPHY |  | Y | Y | Y | 14 | 12/28/2021 | 1/11/2022 | 9/2/2022 6:21:52 PM | 2022-04-06 |  | EMS |  | Concentration | mg/L | Y | (fl. conc.) |  | 53469-21-9 | Polychlorinated biphenylds (PCBs); | Polychlorinated biphenylds (PCBs); EMS code: A017 | Chemical |  | LAB
Arochlor 1242 (PCB) (fl. conc.) | A017 | mg/L | Arochlor 1242 (PCB) | F018 | Hexane extr,GC/ECD | Effluent and swab samples are extracted with hexane, the extract concentrated, and then treated using Florisil, concentrated Sulfuric Acid, activated Copper and Mercury (as required) to remove interferences. The samples are then analysed using Megabore Column Gas Chromatography with Electron Capture Detection. Oil samples are first diluted with Hexane then treated in the manner outlined for effluent and swab samples. The samples are then analysed using Megabore Column Gas Chromatography with Electron Capture Detection. | 0.0001 | Y | Y | Y | 18 | 2/28/2000 8:40:00 AM | 9/5/2023 6:46:00 PM | 9/11/2023 5:22:03 PM | 1997-05-15 | 6/3/1998 6:51:47 PM | MPAK |  | Concentration | mg/L | Y | (fl. conc.) |  | 53469-21-9 | Polychlorinated biphenylds (PCBs); | Polychlorinated biphenylds (PCBs); EMS code: A017 | Chemical |  | LAB
Arochlor 1221 (PCB) Chlorodiphenyl (21% Cl) (fl. conc.) | A018 | mg/L | Arochlor 1221 (PCB) Chlorodiphenyl (21% Cl) | F018 | Hexane extr,GC/ECD | Effluent and swab samples are extracted with hexane, the extract concentrated, and then treated using Florisil, concentrated Sulfuric Acid, activated Copper and Mercury (as required) to remove interferences. The samples are then analysed using Megabore Column Gas Chromatography with Electron Capture Detection. Oil samples are first diluted with Hexane then treated in the manner outlined for effluent and swab samples. The samples are then analysed using Megabore Column Gas Chromatography with Electron Capture Detection. | 0.0001 | Y | Y | Y | 18 | 2/28/2000 8:40:00 AM | 9/5/2023 6:46:00 PM | 9/11/2023 5:22:03 PM | 1997-05-15 | 6/3/1998 6:51:47 PM | MPAK |  | Concentration | mg/L | Y | (fl. conc.) |  | 11104-28-2 | Polychlorinated biphenylds (PCBs); | Polychlorinated biphenylds (PCBs); EMS code: A018 | Chemical |  | LAB
Arochlor 1221 (PCB) Chlorodiphenyl (21% Cl) (fl. conc.) | A018 | mg/L | Arochlor 1221 (PCB) Chlorodiphenyl (21% Cl) | E-8082 | EPA-8082A | See reference for EPA method 8082A POLYCHLORINATED BIPHENYLS (PCBs) BY GAS CHROMATOGRAPHY |  | Y | Y | Y | 14 | 12/28/2021 | 1/11/2022 | 9/2/2022 6:21:52 PM | 2022-04-06 |  | EMS |  | Concentration | mg/L | Y | (fl. conc.) |  | 11104-28-2 | Polychlorinated biphenylds (PCBs); | Polychlorinated biphenylds (PCBs); EMS code: A018 | Chemical |  | LAB
Arochlor 1221 (PCB) Chlorodiphenyl (21% Cl) (fl. conc.) | A018 | mg/L | Arochlor 1221 (PCB) Chlorodiphenyl (21% Cl) | E660 | EPA 8270E (mod) | EPA 8270E (mod) Miscellaneous Pesticides by GC-MS | 2e-05 | Y | Y | Y | 8 | 5/24/2023 | 11/1/2023 | 11/16/2023 3:38:09 PM | 2023-08-16 |  | EMS |  | Concentration | mg/L | Y | (fl. conc.) |  | 11104-28-2 | Polychlorinated biphenylds (PCBs); | Polychlorinated biphenylds (PCBs); EMS code: A018 | Chemical |  | LAB
Arochlor 1232 (PCB) (fl. conc.) | A019 | mg/L | Arochlor 1232 (PCB) | E660 | EPA 8270E (mod) | EPA 8270E (mod) Miscellaneous Pesticides by GC-MS | 2e-05 | Y | Y | Y | 8 | 5/24/2023 | 11/1/2023 | 11/16/2023 3:38:09 PM | 2023-08-16 |  | EMS |  | Concentration | mg/L | Y | (fl. conc.) |  | 11141-16-5 | Polychlorinated biphenylds (PCBs); | Polychlorinated biphenylds (PCBs); EMS code: A019 | Chemical |  | LAB
Arochlor 1232 (PCB) (fl. conc.) | A019 | mg/L | Arochlor 1232 (PCB) | F018 | Hexane extr,GC/ECD | Effluent and swab samples are extracted with hexane, the extract concentrated, and then treated using Florisil, concentrated Sulfuric Acid, activated Copper and Mercury (as required) to remove interferences. The samples are then analysed using Megabore Column Gas Chromatography with Electron Capture Detection. Oil samples are first diluted with Hexane then treated in the manner outlined for effluent and swab samples. The samples are then analysed using Megabore Column Gas Chromatography with Electron Capture Detection. | 0.0001 | Y | Y | Y | 18 | 2/28/2000 8:40:00 AM | 9/5/2023 6:46:00 PM | 9/11/2023 5:22:04 PM | 1997-05-15 | 6/3/1998 6:51:47 PM | MPAK |  | Concentration | mg/L | Y | (fl. conc.) |  | 11141-16-5 | Polychlorinated biphenylds (PCBs); | Polychlorinated biphenylds (PCBs); EMS code: A019 | Chemical |  | LAB
Arochlor 1232 (PCB) (fl. conc.) | A019 | mg/L | Arochlor 1232 (PCB) | E-8082 | EPA-8082A | See reference for EPA method 8082A POLYCHLORINATED BIPHENYLS (PCBs) BY GAS CHROMATOGRAPHY |  | Y | Y | Y | 14 | 12/28/2021 | 1/11/2022 | 9/2/2022 6:21:52 PM | 2022-04-06 |  | EMS |  | Concentration | mg/L | Y | (fl. conc.) |  | 11141-16-5 | Polychlorinated biphenylds (PCBs); | Polychlorinated biphenylds (PCBs); EMS code: A019 | Chemical |  | LAB
Arochlor 1016 (PCB) (fl. conc.) | A020 | mg/L | Arochlor 1016 (PCB) | E660 | EPA 8270E (mod) | EPA 8270E (mod) Miscellaneous Pesticides by GC-MS | 2e-05 | Y | Y | Y | 8 | 5/24/2023 | 11/1/2023 | 11/16/2023 3:38:09 PM | 2023-08-16 |  | EMS |  | Concentration | mg/L | Y | (fl. conc.) |  | 12674-11-2 | Polychlorinated biphenylds (PCBs); | Polychlorinated biphenylds (PCBs); EMS code: A020 | Chemical |  | LAB
Arochlor 1016 (PCB) (fl. conc.) | A020 | mg/L | Arochlor 1016 (PCB) | F018 | Hexane extr,GC/ECD | Effluent and swab samples are extracted with hexane, the extract concentrated, and then treated using Florisil, concentrated Sulfuric Acid, activated Copper and Mercury (as required) to remove interferences. The samples are then analysed using Megabore Column Gas Chromatography with Electron Capture Detection. Oil samples are first diluted with Hexane then treated in the manner outlined for effluent and swab samples. The samples are then analysed using Megabore Column Gas Chromatography with Electron Capture Detection. | 0.0001 | Y | Y | Y | 18 | 2/28/2000 8:40:00 AM | 9/5/2023 6:46:00 PM | 9/11/2023 5:22:04 PM | 1997-05-15 | 6/3/1998 6:51:47 PM | MPAK |  | Concentration | mg/L | Y | (fl. conc.) |  | 12674-11-2 | Polychlorinated biphenylds (PCBs); | Polychlorinated biphenylds (PCBs); EMS code: A020 | Chemical |  | LAB
Arochlor 1016 (PCB) (fl. conc.) | A020 | mg/L | Arochlor 1016 (PCB) | E-8082 | EPA-8082A | See reference for EPA method 8082A POLYCHLORINATED BIPHENYLS (PCBs) BY GAS CHROMATOGRAPHY |  | Y | Y | Y | 14 | 12/28/2021 | 1/11/2022 | 9/2/2022 6:21:52 PM | 2022-04-06 |  | EMS |  | Concentration | mg/L | Y | (fl. conc.) |  | 12674-11-2 | Polychlorinated biphenylds (PCBs); | Polychlorinated biphenylds (PCBs); EMS code: A020 | Chemical |  | LAB
Arochlor 1254 (PCB) (fl. conc.) | A021 | mg/L | Arochlor 1254 (PCB) | E660 | EPA 8270E (mod) | EPA 8270E (mod) Miscellaneous Pesticides by GC-MS | 2e-05 | Y | Y | Y | 8 | 5/24/2023 | 11/1/2023 | 11/16/2023 3:38:09 PM | 2023-08-16 |  | EMS |  | Concentration | mg/L | Y | (fl. conc.) |  | 11097-69-1 | Polychlorinated biphenylds (PCBs); | Polychlorinated biphenylds (PCBs); EMS code: A021 | Chemical |  | LAB
Arochlor 1254 (PCB) (fl. conc.) | A021 | mg/L | Arochlor 1254 (PCB) | EQ01 | EQUIS (mg/L) | EQUIS (mg/L) | 0.0004 | N | Y | Y | 19 |  |  | 10/22/1996 11:26:53 PM | 1996-04-12 | 6/3/1998 6:51:33 PM | EMS |  | Concentration | mg/L | Y | (fl. conc.) |  | 11097-69-1 | Polychlorinated biphenylds (PCBs); | Polychlorinated biphenylds (PCBs); EMS code: A021 | Chemical |  | LAB
Arochlor 1254 (PCB) (fl. conc.) | A021 | mg/L | Arochlor 1254 (PCB) | E-8082 | EPA-8082A | See reference for EPA method 8082A POLYCHLORINATED BIPHENYLS (PCBs) BY GAS CHROMATOGRAPHY |  | Y | Y | Y | 14 | 12/28/2021 | 1/11/2022 | 9/2/2022 6:21:52 PM | 2022-04-06 |  | EMS |  | Concentration | mg/L | Y | (fl. conc.) |  | 11097-69-1 | Polychlorinated biphenylds (PCBs); | Polychlorinated biphenylds (PCBs); EMS code: A021 | Chemical |  | LAB
Arochlor 1254 (PCB) (fl. conc.) | A021 | mg/L | Arochlor 1254 (PCB) | X303 | CH2Cl2 Extr:GC/ECD | Polychlorinated Biphenyls (PCBs) In Water by Gas Chromatography-Electron Capture Detector (GC/ECD). A water sample, usually 1000 mL, is extracted using dichloromethane. Sulphuric acid clean-up step is performed in every sample. Dirty samples with dark colored extracts are put through a clean-up step using 2% Deactivated Florisil. If sulphur is present in the water samples, especially for the river or stream water samples, a copper metal clean-up step may be used. A final analysis is performed using a GC equipped with an ECD. SCOPE: This procedure describes the determination of PCBs in water. If Organochlorine Pesticides (OC's) and PCB's are to be analyzed on the same water sample, a separate test method (Method for the Determination of Pesticides in Water by GC/MS and LC/MS or HPLC Fluorescence Detection DCN 62-C-043) is used. DETECTION LIMITS: Target Compound Reported Detection Limit (mg/L) Arochlor 1221 0.1 Arochlor 1242 0.1 Arochlor 1248 0.1 Arochlor 1254 0.1 Arochlor 1260 0.1 INTERFERENCES: Interferences (e.g. co-eluting peaks on the chromatogram) may be due to sulfur,phthalate esters, or from chlorinated compounds. Suspect samples must be reanalyzed using appropriate cleanup steps. SAMPLE HANDLING & PRESERVATION: Sample Containers: For sample collection, use 1 litre amber glass bottles that have been pre-rinsed with acetone and hexane then dried. Bottle lids must be teflon-lined, or alternatively lined with solvent-rinsed aluminium foil. Shipment and Storage: Samples must be refrigerated (at 2-8°C) and stored in the dark. Holding Time: Samples must be extracted within 7 days of sampling; REFERENCE: U.S. EPA Method 8080: Organochlorine Pesticides and PCB's Analysis. SW-846 3rd Ed.,September, 1986. | 0.001 | Y | Y | Y | 2 | 12/21/2012 10:31:00 AM | 4/2/2013 3:22:00 PM | 4/12/2013 3:34:31 PM | 2013-01-30 |  | RDGIBSON |  | Concentration | mg/L | Y | (fl. conc.) |  | 11097-69-1 | Polychlorinated biphenylds (PCBs); | Polychlorinated biphenylds (PCBs); EMS code: A021 | Chemical |  | LAB
Arochlor 1254 (PCB) (fl. conc.) | A021 | mg/L | Arochlor 1254 (PCB) | F018 | Hexane extr,GC/ECD | Effluent and swab samples are extracted with hexane, the extract concentrated, and then treated using Florisil, concentrated Sulfuric Acid, activated Copper and Mercury (as required) to remove interferences. The samples are then analysed using Megabore Column Gas Chromatography with Electron Capture Detection. Oil samples are first diluted with Hexane then treated in the manner outlined for effluent and swab samples. The samples are then analysed using Megabore Column Gas Chromatography with Electron Capture Detection. | 0.0001 | Y | Y | Y | 18 | 2/28/2000 8:40:00 AM | 9/5/2023 6:46:00 PM | 9/11/2023 5:22:04 PM | 1997-05-15 | 6/3/1998 6:51:47 PM | MPAK |  | Concentration | mg/L | Y | (fl. conc.) |  | 11097-69-1 | Polychlorinated biphenylds (PCBs); | Polychlorinated biphenylds (PCBs); EMS code: A021 | Chemical |  | LAB
Arochlor 1260 (PCB) (fl. conc.) | A022 | mg/L | Arochlor 1260 (PCB) | F018 | Hexane extr,GC/ECD | Effluent and swab samples are extracted with hexane, the extract concentrated, and then treated using Florisil, concentrated Sulfuric Acid, activated Copper and Mercury (as required) to remove interferences. The samples are then analysed using Megabore Column Gas Chromatography with Electron Capture Detection. Oil samples are first diluted with Hexane then treated in the manner outlined for effluent and swab samples. The samples are then analysed using Megabore Column Gas Chromatography with Electron Capture Detection. | 0.0001 | Y | Y | Y | 18 | 2/28/2000 8:40:00 AM | 9/5/2023 6:46:00 PM | 9/11/2023 5:22:04 PM | 1997-05-15 | 6/3/1998 6:51:47 PM | MPAK |  | Concentration | mg/L | Y | (fl. conc.) |  | 11096-82-5 | Polychlorinated biphenylds (PCBs); | Polychlorinated biphenylds (PCBs); EMS code: A022 | Chemical |  | LAB
Arochlor 1260 (PCB) (fl. conc.) | A022 | mg/L | Arochlor 1260 (PCB) | E-8082 | EPA-8082A | See reference for EPA method 8082A POLYCHLORINATED BIPHENYLS (PCBs) BY GAS CHROMATOGRAPHY |  | Y | Y | Y | 14 | 12/28/2021 | 1/11/2022 | 9/2/2022 6:21:52 PM | 2022-04-06 |  | EMS |  | Concentration | mg/L | Y | (fl. conc.) |  | 11096-82-5 | Polychlorinated biphenylds (PCBs); | Polychlorinated biphenylds (PCBs); EMS code: A022 | Chemical |  | LAB
Arochlor 1260 (PCB) (fl. conc.) | A022 | mg/L | Arochlor 1260 (PCB) | EQ01 | EQUIS (mg/L) | EQUIS (mg/L) | 0.0004 | N | Y | Y | 19 |  |  | 10/22/1996 11:26:53 PM | 1996-04-12 | 6/3/1998 6:51:45 PM | EMS |  | Concentration | mg/L | Y | (fl. conc.) |  | 11096-82-5 | Polychlorinated biphenylds (PCBs); | Polychlorinated biphenylds (PCBs); EMS code: A022 | Chemical |  | LAB
Arochlor 1260 (PCB) (fl. conc.) | A022 | mg/L | Arochlor 1260 (PCB) | E660 | EPA 8270E (mod) | EPA 8270E (mod) Miscellaneous Pesticides by GC-MS | 2e-05 | Y | Y | Y | 8 | 5/24/2023 | 11/1/2023 | 11/16/2023 3:38:09 PM | 2023-08-16 |  | EMS |  | Concentration | mg/L | Y | (fl. conc.) |  | 11096-82-5 | Polychlorinated biphenylds (PCBs); | Polychlorinated biphenylds (PCBs); EMS code: A022 | Chemical |  | LAB
Arochlor 1260 (PCB) (fl. conc.) | A022 | mg/L | Arochlor 1260 (PCB) | X303 | CH2Cl2 Extr:GC/ECD | Polychlorinated Biphenyls (PCBs) In Water by Gas Chromatography-Electron Capture Detector (GC/ECD). A water sample, usually 1000 mL, is extracted using dichloromethane. Sulphuric acid clean-up step is performed in every sample. Dirty samples with dark colored extracts are put through a clean-up step using 2% Deactivated Florisil. If sulphur is present in the water samples, especially for the river or stream water samples, a copper metal clean-up step may be used. A final analysis is performed using a GC equipped with an ECD. SCOPE: This procedure describes the determination of PCBs in water. If Organochlorine Pesticides (OC's) and PCB's are to be analyzed on the same water sample, a separate test method (Method for the Determination of Pesticides in Water by GC/MS and LC/MS or HPLC Fluorescence Detection DCN 62-C-043) is used. DETECTION LIMITS: Target Compound Reported Detection Limit (mg/L) Arochlor 1221 0.1 Arochlor 1242 0.1 Arochlor 1248 0.1 Arochlor 1254 0.1 Arochlor 1260 0.1 INTERFERENCES: Interferences (e.g. co-eluting peaks on the chromatogram) may be due to sulfur,phthalate esters, or from chlorinated compounds. Suspect samples must be reanalyzed using appropriate cleanup steps. SAMPLE HANDLING & PRESERVATION: Sample Containers: For sample collection, use 1 litre amber glass bottles that have been pre-rinsed with acetone and hexane then dried. Bottle lids must be teflon-lined, or alternatively lined with solvent-rinsed aluminium foil. Shipment and Storage: Samples must be refrigerated (at 2-8°C) and stored in the dark. Holding Time: Samples must be extracted within 7 days of sampling; REFERENCE: U.S. EPA Method 8080: Organochlorine Pesticides and PCB's Analysis. SW-846 3rd Ed.,September, 1986. | 0.001 | Y | Y | Y | 2 | 12/21/2012 10:31:00 AM | 4/2/2013 3:22:00 PM | 4/12/2013 3:34:31 PM | 2013-01-30 |  | RDGIBSON |  | Concentration | mg/L | Y | (fl. conc.) |  | 11096-82-5 | Polychlorinated biphenylds (PCBs); | Polychlorinated biphenylds (PCBs); EMS code: A022 | Chemical |  | LAB
Arochlor 1248 (PCB) (fl. conc.) | A023 | mg/L | Arochlor 1248 (PCB) | F018 | Hexane extr,GC/ECD | Effluent and swab samples are extracted with hexane, the extract concentrated, and then treated using Florisil, concentrated Sulfuric Acid, activated Copper and Mercury (as required) to remove interferences. The samples are then analysed using Megabore Column Gas Chromatography with Electron Capture Detection. Oil samples are first diluted with Hexane then treated in the manner outlined for effluent and swab samples. The samples are then analysed using Megabore Column Gas Chromatography with Electron Capture Detection. | 0.0001 | Y | Y | Y | 18 | 2/28/2000 8:40:00 AM | 9/5/2023 6:46:00 PM | 9/11/2023 5:22:04 PM | 1997-05-15 | 6/3/1998 6:51:47 PM | MPAK |  | Concentration | mg/L | Y | (fl. conc.) |  | 12672-29-6 | Polychlorinated biphenylds (PCBs); | Polychlorinated biphenylds (PCBs); EMS code: A023 | Chemical |  | LAB
Arochlor 1248 (PCB) (fl. conc.) | A023 | mg/L | Arochlor 1248 (PCB) | E660 | EPA 8270E (mod) | EPA 8270E (mod) Miscellaneous Pesticides by GC-MS | 2e-05 | Y | Y | Y | 8 | 5/24/2023 | 11/1/2023 | 11/16/2023 3:38:09 PM | 2023-08-16 |  | EMS |  | Concentration | mg/L | Y | (fl. conc.) |  | 12672-29-6 | Polychlorinated biphenylds (PCBs); | Polychlorinated biphenylds (PCBs); EMS code: A023 | Chemical |  | LAB
Arochlor 1248 (PCB) (fl. conc.) | A023 | mg/L | Arochlor 1248 (PCB) | E-8082 | EPA-8082A | See reference for EPA method 8082A POLYCHLORINATED BIPHENYLS (PCBs) BY GAS CHROMATOGRAPHY |  | Y | Y | Y | 14 | 12/28/2021 | 1/11/2022 | 9/2/2022 6:21:52 PM | 2022-04-06 |  | EMS |  | Concentration | mg/L | Y | (fl. conc.) |  | 12672-29-6 | Polychlorinated biphenylds (PCBs); | Polychlorinated biphenylds (PCBs); EMS code: A023 | Chemical |  | LAB
Arochlor 1248 (PCB) (fl. conc.) | A023 | mg/L | Arochlor 1248 (PCB) | X303 | CH2Cl2 Extr:GC/ECD | Polychlorinated Biphenyls (PCBs) In Water by Gas Chromatography-Electron Capture Detector (GC/ECD). A water sample, usually 1000 mL, is extracted using dichloromethane. Sulphuric acid clean-up step is performed in every sample. Dirty samples with dark colored extracts are put through a clean-up step using 2% Deactivated Florisil. If sulphur is present in the water samples, especially for the river or stream water samples, a copper metal clean-up step may be used. A final analysis is performed using a GC equipped with an ECD. SCOPE: This procedure describes the determination of PCBs in water. If Organochlorine Pesticides (OC's) and PCB's are to be analyzed on the same water sample, a separate test method (Method for the Determination of Pesticides in Water by GC/MS and LC/MS or HPLC Fluorescence Detection DCN 62-C-043) is used. DETECTION LIMITS: Target Compound Reported Detection Limit (mg/L) Arochlor 1221 0.1 Arochlor 1242 0.1 Arochlor 1248 0.1 Arochlor 1254 0.1 Arochlor 1260 0.1 INTERFERENCES: Interferences (e.g. co-eluting peaks on the chromatogram) may be due to sulfur,phthalate esters, or from chlorinated compounds. Suspect samples must be reanalyzed using appropriate cleanup steps. SAMPLE HANDLING & PRESERVATION: Sample Containers: For sample collection, use 1 litre amber glass bottles that have been pre-rinsed with acetone and hexane then dried. Bottle lids must be teflon-lined, or alternatively lined with solvent-rinsed aluminium foil. Shipment and Storage: Samples must be refrigerated (at 2-8°C) and stored in the dark. Holding Time: Samples must be extracted within 7 days of sampling; REFERENCE: U.S. EPA Method 8080: Organochlorine Pesticides and PCB's Analysis. SW-846 3rd Ed.,September, 1986. | 0.001 | Y | Y | Y | 2 | 12/21/2012 10:31:00 AM | 4/2/2013 3:22:00 PM | 4/12/2013 3:34:31 PM | 2013-01-30 |  | RDGIBSON |  | Concentration | mg/L | Y | (fl. conc.) |  | 12672-29-6 | Polychlorinated biphenylds (PCBs); | Polychlorinated biphenylds (PCBs); EMS code: A023 | Chemical |  | LAB
Arochlor 1262 (PCB) (fl. conc.) | A024 | mg/L | Arochlor 1262 (PCB) | E-8082 | EPA-8082A | See reference for EPA method 8082A POLYCHLORINATED BIPHENYLS (PCBs) BY GAS CHROMATOGRAPHY |  | Y | Y | Y | 14 | 12/28/2021 | 1/11/2022 | 9/2/2022 6:21:52 PM | 2022-04-06 |  | EMS |  | Concentration | mg/L | Y | (fl. conc.) |  | 37324-23-5 | Polychlorinated biphenylds (PCBs); | Polychlorinated biphenylds (PCBs); EMS code: A024 | Chemical |  | LAB
Arochlor 1262 (PCB) (fl. conc.) | A024 | mg/L | Arochlor 1262 (PCB) | E660 | EPA 8270E (mod) | EPA 8270E (mod) Miscellaneous Pesticides by GC-MS | 2e-05 | Y | Y | Y | 8 | 5/24/2023 | 11/1/2023 | 11/16/2023 3:38:09 PM | 2023-08-16 |  | EMS |  | Concentration | mg/L | Y | (fl. conc.) |  | 37324-23-5 | Polychlorinated biphenylds (PCBs); | Polychlorinated biphenylds (PCBs); EMS code: A024 | Chemical |  | LAB
Arochlor 1262 (PCB) (fl. conc.) | A024 | mg/L | Arochlor 1262 (PCB) | F018 | Hexane extr,GC/ECD | Effluent and swab samples are extracted with hexane, the extract concentrated, and then treated using Florisil, concentrated Sulfuric Acid, activated Copper and Mercury (as required) to remove interferences. The samples are then analysed using Megabore Column Gas Chromatography with Electron Capture Detection. Oil samples are first diluted with Hexane then treated in the manner outlined for effluent and swab samples. The samples are then analysed using Megabore Column Gas Chromatography with Electron Capture Detection. | 0.0001 | Y | Y | Y | 18 | 2/28/2000 8:40:00 AM | 9/5/2023 6:46:00 PM | 9/11/2023 5:22:04 PM | 1997-05-26 | 6/3/1998 6:51:47 PM | MPAK |  | Concentration | mg/L | Y | (fl. conc.) |  | 37324-23-5 | Polychlorinated biphenylds (PCBs); | Polychlorinated biphenylds (PCBs); EMS code: A024 | Chemical |  | LAB
Ametryn (fl. conc.) | A026 | mg/L | Ametryn | E660 | EPA 8270E (mod) | EPA 8270E (mod) Miscellaneous Pesticides by GC-MS | 0.0001 | Y | Y | Y | 68 | 12/7/2021 | 9/12/2022 | 12/8/2022 12:57:05 PM | 2021-12-09 | 12/9/2021 3:22:12 PM | EMS | EMS | Concentration | mg/L | Y | (fl. conc.) |  | 834-12-8 | Pesticides; | Pesticides; EMS code: A026 | Chemical |  | LAB
Amyl OH (fl. conc.) | A029 | mg/L | Amyl OH | P050 | MR's | MR's | 0.001 | Y | Y | Y | 5 |  |  | 10/23/1996 8:47:21 PM | 1996-04-12 | 6/3/1998 6:51:33 PM | EMS |  | Concentration | mg/L | Y | (fl. conc.) |  |  | Organics; | Organics; EMS code: A029 | Chemical |  | LAB
Abietic Acid (fl. conc.) | A030 | mg/L | Abietic Acid | F009 | pH 9,Diethyl Ether:HRGC/LRMS | Effluent samples are first adjusted to pH 9 and then extracted with Diethyl Ether. The extracts are rotary evaporated and the resulting residues, containing the Resin Acids and other solvent soluble organics are then redissolved in Methanol, transferred to small glass vials, methylated with Diazomethane then evaporated to dryness under Nitrogen. [Methylation Reaction R-COOH(Resin/Fatty Acids) + CH2N2(Diazomethane) = R-COOCH3(Methyl ester) + N2) The residue is re-dissolved in Methyl t-Butyl Ether (MTBE) and injected on a High Resolution Gas Chromatograph/Low Resolution Mass Spectrometer (HRGC/LRMS) system for analysis. LRMS data is acquired in Total Ion Mode (TIM) and quantitation is performed using selected mass ions. Positive identification of the various Resin Acids is made on the basis of a comparison of absolute retention times to those of the external standards and computer based mass spectral mass/intensity library matching routines. | 0.005 | Y | Y | Y | 160 | 12/27/1996 4:15:00 PM | 8/20/2002 | 4/1/2004 1:08:45 AM | 1996-09-16 | 6/3/1998 6:51:44 PM | MPAK |  | Concentration | mg/L | Y | (fl. conc.) |  |  | Organics; | Organics; EMS code: A030 | Chemical |  | LAB
Abietic Acid (fl. conc.) | A030 | mg/L | Abietic Acid | P033 | Resin&Fatty Acids,GC/MS | Resin&Fatty Acids;GC/MS | 0.001 | Y | Y | Y | 34 |  |  | 6/7/2024 5:30:18 PM | 1996-04-12 | 6/3/1998 6:51:45 PM | EMS |  | Concentration | mg/L | Y | (fl. conc.) |  |  | Organics; | Organics; EMS code: A030 | Chemical |  | LAB
Abietic Acid (fl. conc.) | A030 | mg/L | Abietic Acid | X239 | Gas Chromatography | Gas Chromatography | 0.001 | Y | Y | Y | 12 |  |  | 10/23/1996 11:56:36 PM | 1996-04-12 | 6/3/1998 6:51:33 PM | EMS |  | Concentration | mg/L | Y | (fl. conc.) |  |  | Organics; | Organics; EMS code: A030 | Chemical |  | LAB
Abietic Acid (fl. conc.) | A030 | mg/L | Abietic Acid | P030 | Resin Acids | The water sample is acidified and extracted with dichloro-methane. The raw extract is concentrated and derivatized with diazomethane to produce the corresponding methyl ester derivatives. (Suitable substitute derivatives may be produced by other available techniques.) If required, the extracts are cleaned up by Florisil column chromatography. The derivatives are analyzed by gas chromatography with flame ionization detection. | 0.001 | Y | Y | Y | 477 | 8/26/2014 | 8/15/2017 | 8/15/2017 4:37:09 PM | 1996-04-12 | 6/3/1998 6:51:33 PM | EMS |  | Concentration | mg/L | Y | (fl. conc.) |  |  | Organics; | Organics; EMS code: A030 | Chemical |  | LAB
Abietic Acid (fl. conc.) | A030 | mg/L | Abietic Acid | P035 | DCM-DIAZO-FLOR | DCM-DIAZO-FLOR | 0.0005 | Y | Y | Y | 22 |  |  | 10/24/1996 12:44:23 PM | 1996-04-12 | 6/3/1998 6:51:33 PM | EMS |  | Concentration | mg/L | Y | (fl. conc.) |  |  | Organics; | Organics; EMS code: A030 | Chemical |  | LAB
Abietic Acid (fl. conc.) | A030 | mg/L | Abietic Acid | E677 | Resins & Fatty Acids are methylated then analyzed by GCMS | EPA 8270E; AB Env. 129; NCASI RA/FA-85.02 (mod) Resins & Fatty Acids are methylated then analyzed by GCMS. Total fatty acids is the sum of arachidic acid; behenic acid; lauric acid; lignoceric acid; linoleic acid; linolenic acid; myristic acid; oleic acid; palmitic acid; and stearic acid. Total resin acids is the sum of abietic acid; 12-chlorodehydroabietic acid; 14-chlorodehydroabietic acid; dehydroabietic acid; 12;14-dichlorodehydroabietic acid; isopimaric acid; levopimaric acid; neoabietic acid; palustric acid; pimaric acid and sandaracopimaric acid. Total resin acids (BC WWQG) is the sum of abietic acid; neoabietic acid; pimaric acid; isopimaric acid; and sandaracopimaric acid. | 0.001 | Y | Y | Y | 12 | 11/28/2022 | 6/15/2024 | 7/8/2024 11:10:02 AM | 2021-12-30 |  | EMS |  | Concentration | mg/L | Y | (fl. conc.) |  |  | Organics; | Organics; EMS code: A030 | Chemical |  | LAB
Abietic Acid (fl. conc.) | A030 | mg/L | Abietic Acid | RFAS | Separation of resin and fatty acids (RFAs) in water by GC/MS | Scientific Principle The separation of resin and fatty acids (RFAs) in water samples is performed using gas chromatography/mass spectrometry (GC/MS) in the Selected Ion Monitoring (SIM) mode. The separation is based on compound size; boiling point and polarity. Analyte concentration is calculated using the internal standard method. RFA compounds are extracted from water samples using a liquid-liquid solvent extraction with DCM. Extraction occurs after the sample is brought to a pH of ~ 2 and placed in a rotary tumbler (at approx. 40 rpm) for 1 hour. The resulting extract is transferred to a vial; dried with acidified baked sodium sulfate; methylated with diazomethane and concentrated to 1mL under nitrogen prior to analysis. The resulting extracts are vialed and fortified with labeled internal standard compounds prior to analysis by gas chromatography with a (50%-Phenyl)-methylpolysiloxane (DB-17) column and a mass spectrometer detector in SIM Mode. | 0.006 | Y | Y | Y | 1 | 9/17/2021 7:49:00 PM | 9/17/2021 7:49:00 PM | 2/1/2022 2:38:14 PM | 2022-01-19 |  | EMS |  | Concentration | mg/L | Y | (fl. conc.) |  |  | Organics; | Organics; EMS code: A030 | Chemical |  | LAB
8(14)-Abietenic Acid (fl. conc.) | A031 | mg/L | 8(14)-Abietenic Acid | F009 | pH 9,Diethyl Ether:HRGC/LRMS | Effluent samples are first adjusted to pH 9 and then extracted with Diethyl Ether. The extracts are rotary evaporated and the resulting residues, containing the Resin Acids and other solvent soluble organics are then redissolved in Methanol, transferred to small glass vials, methylated with Diazomethane then evaporated to dryness under Nitrogen. [Methylation Reaction R-COOH(Resin/Fatty Acids) + CH2N2(Diazomethane) = R-COOCH3(Methyl ester) + N2) The residue is re-dissolved in Methyl t-Butyl Ether (MTBE) and injected on a High Resolution Gas Chromatograph/Low Resolution Mass Spectrometer (HRGC/LRMS) system for analysis. LRMS data is acquired in Total Ion Mode (TIM) and quantitation is performed using selected mass ions. Positive identification of the various Resin Acids is made on the basis of a comparison of absolute retention times to those of the external standards and computer based mass spectral mass/intensity library matching routines. | 0.005 | Y | Y | Y | 131 | 12/27/1996 4:16:00 PM | 1/8/2002 12:49:00 PM | 5/28/2003 11:38:54 AM | 1997-01-13 | 6/3/1998 6:51:46 PM | MPAK |  | Concentration | mg/L | Y | (fl. conc.) |  | 19407-37-5 | Organics; | Organics; EMS code: A031 | Chemical |  | LAB
Anilazine (fl. conc.) | A032 | mg/L | Anilazine | F056 | DCM extr,HRGC-NPD | Effluent samples are extracted with Dichloromethane. The extract is concentrated and analysed using High Resolution Gas Chromatography with a Thermionic Specific Detector (TSD), alternately referred to as a Nitrogen Phosphorus Detector (NPD). | 0.005 | Y | Y | Y | 12 | 4/3/2000 10:51:00 AM | 2/16/2001 3:36:00 PM | 9/11/2002 9:34:56 AM | 1998-10-02 | 10/2/1998 10:50:33 AM | NPEPPIN | NPEPPIN | Concentration | mg/L | Y | (fl. conc.) |  |  | Pesticides; | Pesticides; EMS code: A032 | Chemical |  | LAB
Acenaphthene d10 (fl. conc.) | ACEN | mg/L | Acenaphthene d10 | MW02 | DCM extrn,GC/MS-SIM (PAH) | Water samples are liquid - liquid extracted with dichloromethane. The extract is then cleaned by silica gel column chromatography and analyzed by gas chromatography - mass spectroscopy. | 1e-05 | Y | Y | Y | 71 | 2/5/2002 | 8/16/2004 | 9/21/2004 1:03:53 AM | 1996-04-12 | 6/3/1998 6:51:41 PM | EMS |  | Concentration | mg/L | Y | (fl. conc.) |  | 15067-26-2 | Polycyclic Aromatic Hydrocarbons (PAHs); | Polycyclic Aromatic Hydrocarbons (PAHs); EMS code: ACEN | Chemical |  | SURROGATE_RESULT
Acetaminophen (fl. conc.) | ACT | mg/L | Acetaminophen CAS: 103-90-2 | XMSP | HPLC and Tri. Quadpole MS/MS | EPA 1694 An aliquot of filtered sample containing 5% organic is injected directly. Each compound is separated by reversed phase HPLC. Analyzed by Electro Spray Ionization MS/MS detection using Triple Quadrupole MS/MS detector. Quantiitation with internal or external standard. |  | Y | Y | Y | 12 | 5/8/2020 | 6/4/2024 | 8/21/2024 3:32:03 PM | 2022-05-03 |  | EMS |  | Concentration | mg/L | Y | (fl. conc.) |  | 103-90-2 | Pharmaceuticals and Personal Care Products (PPCP); | Pharmaceuticals and Personal Care Products (PPCP); EMS code: ACT | Chemical |  | LAB
Acetic Acid (fl. conc.) | ACTA | mg/L | Acetic Acid | VFAD | Volatile Fatty Acids by GC/FID | Volatile Fatty Acids by GC/FID; Standard Methods for the Examination of Water and Wastewater; 21st Edition, Method 5560 D; pages 5-59 to 5-61. 5560 D. Gas Chromatographic Method Principle: This gas chromatographic procedure may be usedto determine the individual concentrations of the following fattyacids: acetic; propionic; butyric; isobutyric; valeric; andisovaleric acids in digester sludge samples. Caproic and heptanoicacids also may be determined; but with less certaintybecause of their reduced solubility in water. Volatile fatty acidsare generally soluble in digester sludge and exist in either theprotonated or unprotonated form; depending on the pH of thesludge sample. Acetic and propionic acids usually are in higherconcentrations than the other fatty acids in digester sludge. Allacids must be converted to the protonated (volatile) form beforeinjection into the gas chromatograph (GC) so vaporization mayoccur. The fatty acids must also be separated from the solidsmaterial in the sample before introduction into the GC to minimizedegradation of the GC column. Digester sludge samples areprepared by acidification; centrifugation; and filtration. The sampleis analyzed by direct injection into a gas chromatographequipped with a flame ionization detector after both centrifugationand filtration.b. Interference: The blank amount may be high relative tosample analyte. High blanks may be caused by a buildup ofcontaminants in the injector and guard column or by samplecarry-over. The analyst must be aware of the blank levels andcorrect unacceptably high blank levels that are above the reportinglimits.c. Minimum detectable concentration: The method detectionlevel has been determined by the USEPA method1 in reagentwater to be about 3 mg/L for acetic acid and about 1 mg/L for allother target compounds. | 3 | Y | Y | Y | 5 | 3/14/2017 10:30:00 AM | 11/19/2017 5:10:00 PM | 6/20/2018 9:02:11 AM | 2018-06-19 |  | RDGIBSON |  | Concentration | mg/L | Y | (fl. conc.) |  |  | Organics; | Organics; EMS code: ACTA | Chemical |  | LAB
Aldrin + Dieldrin (fl. conc.) | AD | mg/L | Aldrin + Dieldrin CAS: 309-00-2 and CAS: 60-57-1 | E660 | EPA 8270E (mod) | EPA 8270E (mod) Miscellaneous Pesticides by GC-MS | 3e-06 | Y | Y | Y | 2 | 9/14/2022 | 9/14/2022 | 12/8/2022 9:48:13 AM | 2022-12-06 |  | EMS |  | Concentration | mg/L | Y | (fl. conc.) |  | 309-00-2, 60-57-1 | Pesticides; | Pesticides; EMS code: AD | Chemical |  | LAB
Aldrin + Dieldrin (fl. conc.) | AD | mg/L | Aldrin + Dieldrin CAS: 309-00-2 and CAS: 60-57-1 | X268 | CH2Cl2 ext:GC/MS | CH2Cl2 ext:GC/MS |  | Y | Y | Y | 16 | 12/29/2021 | 9/2/2022 | 11/10/2022 9:54:06 AM | 2022-03-21 |  | EMS |  | Concentration | mg/L | Y | (fl. conc.) |  | 309-00-2, 60-57-1 | Pesticides; | Pesticides; EMS code: AD | Chemical |  | LAB
Atrazine-desthyl-desisopropyl (fl. conc.) | ADDP | mg/L | Atrazine-desthyl-desisopropyl | E751 | E751D Pesticides in Water by LC-MS/MS (POS1 List) | E751D Pesticides in Water by LC-MS/MS (POS1 List) (MOECC E3501) | 0.0005 | Y | Y | Y | 39 | 12/9/2021 | 12/31/2021 | 2/15/2022 9:50:04 AM | 2021-12-14 |  | EMS |  | Concentration | mg/L | Y | (fl. conc.) |  | 3397-62-4 | Pesticides; | Pesticides; EMS code: ADDP | Chemical |  | LAB
Perfluorononanoic acid, 4,8-dioxa-3H- (ADONA) (fl. conc.) | ADONA | mg/L | Perfluorononanoic acid, 4,8-dioxa-3H- (ADONA)CAS:919005-14-4 | E3533 | MECP E3533 | PFAs in water by direct injection LC/MS/MS | 2e-05 | Y | Y | Y | 2 | 6/3/2024 | 6/3/2024 | 8/21/2024 3:32:03 PM | 2023-11-15 | 6/27/2024 5:06:31 PM | EMS | EMS | Concentration | mg/L | Y | (fl. conc.) |  | 919005-14-4 | Polychlorinated biphenylds (PCBs); | Polychlorinated biphenylds (PCBs); EMS code: ADONA | Chemical |  | LAB
Silver Dissolved (fl. conc.) | AG-D | mg/L | Silver Dissolved | F023 | HNO3,GFAA | Dissolved and extractable water samples are ready for analysis once collected. Total samples are autoclaved with HNO3 and hydrochloric acid (HCl) in capped Teflon vials. Analysis is performed via Inductively Coupled Argon Plasma Atomic Emission Spectrometry (ICP-AES) (simultaneous multielement analysis), Graphite Furnace Atomic Absorption Spectrometry (GF-AAS) (low level analysis) and/or Flame Atomic Absorption Spectrometry (F-AAS). Note that extractable samples are acidified with 0.5 mL HNO3 per 100 mL of sample at time of sample collection. | 0.0005 | Y | Y | Y | 18 | 10/18/1996 6:11:00 PM | 6/1/2000 8:33:00 AM | 10/18/2000 1:03:49 AM | 1997-04-02 | 6/3/1998 6:51:46 PM | MPAK |  | Concentration | mg/L | Y | (fl. conc.) |  | 7440-22-4 | Metals - Dissolved; | Metals - Dissolved; EMS code: AG-D | Chemical | Dissolved | LAB
Silver Dissolved (fl. conc.) | AG-D | mg/L | Silver Dissolved | F068 | HNO3dig,TeflonTube/Autoclave,ICP-MS | This method is applicable to determiniation of dissolved, extractable, and total recoverable metals in ground waters, surface waters, drinking waters, and wastewaters. Dissolved, extractable, and total recoverable sample fractions are acidified to pH <1.5 with analytical grade nitric acid (HNO3) to prevent the metals from adsorbing to the container material or precipitating. Extractable and total recoverable water samples are collected in 250 ml acid washed polyethylene bottles and are preserved with Nitric acid (0.5 ml acid for 100 mLs of sample). All preserved samples are stored at room temperature and can be held for up to 6 months. Unfiltered, un-preserved samples are stored at 4C for no more than 30 days. For dissolved and extractable water fractions, no sample preparation is necessary. Samples are simply poured in autosampler tubes (i.e. 15 ml centrifuge tubes), and placed on the autosampler and analyzed. Samples for total recoverable metals are digested with Nitric acid in special Teflon tubes in an autoclave prior to analyses. | 2e-05 | Y | Y | Y | 1513 | 6/1/1999 1:19:00 PM | 4/17/2015 1:06:00 PM | 8/11/2021 12:04:11 PM | 1999-06-28 |  | NPEPPIN |  | Concentration | mg/L | Y | (fl. conc.) |  | 7440-22-4 | Metals - Dissolved; | Metals - Dissolved; EMS code: AG-D | Chemical | Dissolved | LAB
Silver Dissolved (fl. conc.) | AG-D | mg/L | Silver Dissolved | 5138 | AA Analysis | AA Analysis | 0.005 | Y | Y | Y | 70 |  |  | 10/24/1996 6:09:27 AM | 1996-04-12 | 6/3/1998 6:51:33 PM | EMS |  | Concentration | mg/L | Y | (fl. conc.) |  | 7440-22-4 | Metals - Dissolved; | Metals - Dissolved; EMS code: AG-D | Chemical | Dissolved | LAB
Silver Dissolved (fl. conc.) | AG-D | mg/L | Silver Dissolved | METC | MET-D-NP-CCMS-VA | Ultra trace metals in water are analyzed by CRC ICPMS, based on US EPA Method 6020B (July 2014). This procedure is intended for pristine field-filtered acid-preserved water samples. The detection limits (LOR) for this test are based on lab instrumental analysis only, not including filtration. ALS-supplied field filtration equipment does not support these LOR. Therefore, because of the high probability of false positives due to filtration, it is strongly recommended that a filtration blank be analysed to aid in data interpretation. | 5e-06 | Y | Y | Y | 1776 | 4/3/2012 | 8/15/2024 | 8/23/2024 9:50:35 AM | 2019-08-20 |  | KATFRASE |  | Concentration | mg/L | Y | (fl. conc.) |  | 7440-22-4 | Metals - Dissolved; | Metals - Dissolved; EMS code: AG-D | Chemical | Dissolved | LAB
Silver Dissolved (fl. conc.) | AG-D | mg/L | Silver Dissolved | X357 | LF,LA:HNO3:GFAA | Samples are lab-filtered (0.45 um) and lab-acidified with HNO3; analysis by GFAA. | 0.0002 | Y | Y | Y | 8 |  |  | 10/23/1996 9:10:03 PM | 1996-04-12 | 6/3/1998 6:51:41 PM | EMS |  | Concentration | mg/L | Y | (fl. conc.) |  | 7440-22-4 | Metals - Dissolved; | Metals - Dissolved; EMS code: AG-D | Chemical | Dissolved | LAB
Silver Dissolved (fl. conc.) | AG-D | mg/L | Silver Dissolved | X085 | LF,LA,HNO3,AA | Samples are lab-filtered (0.45 um), and lab-acidified (HNO3); analysis by AA. | 0.005 | Y | Y | Y | 37 | 6/12/2000 | 12/1/2010 | 12/9/2010 3:55:26 PM | 1996-04-12 | 6/3/1998 6:51:41 PM | EMS |  | Concentration | mg/L | Y | (fl. conc.) |  | 7440-22-4 | Metals - Dissolved; | Metals - Dissolved; EMS code: AG-D | Chemical | Dissolved | LAB
Silver Dissolved (fl. conc.) | AG-D | mg/L | Silver Dissolved | F049 | Filt,HNO3 dig,conc'n,nebul'ICP-OES | This method provides an automated procedure for the Inductively Coupled Argon Plasma Optical Emission Spectrophotometric (ICP-OES) determination and quantitation of trace amounts of metals in surface, ground and precipitation waters after a manual acid digestion and concentration procedure and ultrasonic nebulisation. Organically-bound metals and metal complexes are converted to metal ions by digestion with nitric acid. To increase the signal detected by the ICP, the samples are concentrated 10 times. The liquid sample is pumped onto the piezoelectric transducer, where the ultrasonic action efficiently converts it to a fine, dense aerosol. The nebulizer carrier gas flow then transports the wet aerosol through a heated U-tube, where the solvent is vaporized. Subsequently, most of the solvent vapour is removed from the aerosol stream by passing the stream through a chilled condenser. The result is a dry, analyte-laden aerosol which is introduced to the plasma. There, the high temperature desolvates the aerosol and dissociates the sample material into individual atoms and ions, which are excited to emit light at wave lengths characteristic of the elements present. Dissolved samples are field filtered through 0.45 micron cellulose acetate filter prior to acid preservation. Samples for extractable analysis are acidified with 2 mL concentrated HNO3 per litre and allowed to stand a minimum of 24 hours before analysis. Clients providing these samples are advised to preserve samples at the collection site. | 0.01 | Y | Y | Y | 1421 |  |  | 5/19/2015 3:10:33 PM | 1998-11-17 |  | NPEPPIN |  | Concentration | mg/L | Y | (fl. conc.) |  | 7440-22-4 | Metals - Dissolved; | Metals - Dissolved; EMS code: AG-D | Chemical | Dissolved | LAB
Silver Dissolved (fl. conc.) | AG-D | mg/L | Silver Dissolved | MWID | Metals in Water by ICPMS (digested) | Metals in Water by ICPMS (digested) Based on EPA 200.8 | 0.0001 | Y | Y | Y | 31768 | 10/26/2018 5:20:00 PM | 10/26/2018 5:20:00 PM | 7/31/2024 1:46:41 PM | 2009-12-24 |  | RDGIBSON |  | Concentration | mg/L | Y | (fl. conc.) |  | 7440-22-4 | Metals - Dissolved; | Metals - Dissolved; EMS code: AG-D | Chemical | Dissolved | LAB
Silver Dissolved (fl. conc.) | AG-D | mg/L | Silver Dissolved | X285 | HNO3 Dig:ICP Analysis | HNO3 Dig:ICP Analysis | 0.015 | Y | Y | Y | 673 | 1/30/2002 | 11/13/2002 | 3/18/2004 10:28:33 AM | 1998-05-22 | 6/3/1998 6:51:49 PM | NPEPPIN |  | Concentration | mg/L | Y | (fl. conc.) |  | 7440-22-4 | Metals - Dissolved; | Metals - Dissolved; EMS code: AG-D | Chemical | Dissolved | LAB
Silver Dissolved (fl. conc.) | AG-D | mg/L | Silver Dissolved | EQ01 | EQUIS (mg/L) | EQUIS (mg/L) | 0 | N | Y | Y | 7 |  |  | 10/22/1996 7:21:47 PM | 1996-04-12 | 6/3/1998 6:51:33 PM | EMS |  | Concentration | mg/L | Y | (fl. conc.) |  | 7440-22-4 | Metals - Dissolved; | Metals - Dissolved; EMS code: AG-D | Chemical | Dissolved | LAB
Silver Dissolved (fl. conc.) | AG-D | mg/L | Silver Dissolved | X170 | ICP | This code is a catch-all for a large variety of ICP methods including water and also solids digested into solutions as an intermediate result. Different procedures will have greatly different detection limits. (a) For air particulates, preliminary results are reported in mg/L and loading results as mg/dm2/d. (b) For Hi Vol samples preliminiary results are same as reported in mg/L and loading results as ug/m3. (c) Note that for Rain samples there is no filtration nor digestion steps. | 0.01 | Y | Y | Y | 7144 | 4/11/1996 6:01:00 PM | 11/6/2018 | 6/12/2020 1:21:11 PM | 1996-04-12 | 6/3/1998 6:51:33 PM | EMS |  | Concentration | mg/L | Y | (fl. conc.) |  | 7440-22-4 | Metals - Dissolved; | Metals - Dissolved; EMS code: AG-D | Chemical | Dissolved | LAB
Silver Dissolved (fl. conc.) | AG-D | mg/L | Silver Dissolved | F032 | Filt.,Acid,ICPMS | There is no acid digestion required for this analysis. A water sample is collected and preserved in 0.2 percent nitric acid. To analyse the extractable metals the sample is shaken, allowed to sit for at least twenty four hours, and a decanted portion is introduced to the spectrometer. When the dissolved metals are required, the samples must first be filtered through a 0.45 micron cellulose acetate filter paper and then followed by preservation in 0.2 percent nitric acid. It is important to note that different laboratories may have very different detection limits for some variables analyzed by ICPMS. | 2e-06 | Y | Y | Y | 74657 | 3/10/1998 2:07:00 PM | 8/26/2024 | 8/26/2024 4:53:05 PM | 1997-10-20 | 8/15/2019 10:46:55 AM | NPEPPIN | KATFRASE | Concentration | mg/L | Y | (fl. conc.) |  | 7440-22-4 | Metals - Dissolved; | Metals - Dissolved; EMS code: AG-D | Chemical | Dissolved | LAB
Silver Dissolved (fl. conc.) | AG-D | mg/L | Silver Dissolved | F039 | Field filt + acid, ICP-AES | Dissolved and extractable water samples are ready for analysis once collected. Total samples are autoclaved with HNO3 and hydrochloric acid (HCI) in capped Teflon vials. Analysis is performed via Inductively Coupled Argon Plasma Atomic Emission Spectrometry (ICP-AES)(simultaneous multielement analysis), Graphite Furnace Atomic Absorption Spectrometry (GF-AAS)(low level analysis) and/or Flame Atomic Absorption Spectrometry (F-AAS). | 0.01 | Y | Y | Y | 4813 | 7/29/1996 6:03:00 PM | 7/5/2019 1:21:00 PM | 9/11/2019 8:47:46 AM | 1997-05-08 | 6/3/1998 6:51:46 PM | MPAK |  | Concentration | mg/L | Y | (fl. conc.) |  | 7440-22-4 | Metals - Dissolved; | Metals - Dissolved; EMS code: AG-D | Chemical | Dissolved | LAB
Silver Dissolved (fl. conc.) | AG-D | mg/L | Silver Dissolved | 0050 | Graphite Furnace AA | Graphite Furnace AA | 0.0005 | Y | Y | Y | 118 | 1/3/2003 | 1/3/2003 | 1/13/2003 3:03:12 PM | 1996-04-12 | 6/3/1998 6:51:33 PM | EMS |  | Concentration | mg/L | Y | (fl. conc.) |  | 7440-22-4 | Metals - Dissolved; | Metals - Dissolved; EMS code: AG-D | Chemical | Dissolved | LAB
Silver Dissolved (fl. conc.) | AG-D | mg/L | Silver Dissolved | X544 | FF,FA,HNO3,ICPMS | Analytes nebulized followed by ion entrained in plasma gas and extracted by means of a differentially pumped vacuum interface into a mass spectrometer | 0.0001 | Y | Y | Y | 30 |  |  | 10/30/2014 8:31:16 AM | 2001-09-18 | 9/18/2001 1:36:23 PM | NPEPPIN | NPEPPIN | Concentration | mg/L | Y | (fl. conc.) |  | 7440-22-4 | Metals - Dissolved; | Metals - Dissolved; EMS code: AG-D | Chemical | Dissolved | LAB
Silver Dissolved (fl. conc.) | AG-D | mg/L | Silver Dissolved | MSEA | Metals in Seawater (undigested) by (CRC) ICP-MS | This method describes the multi-elemental determination of trace elements by Collision/Reaction Cell (CRC) ICP-MS. The method measures ions produced by a radio-frequency inductively coupled plasma. Analyte species originating in a liquid are pneumatically nebulized and the resulting aerosol transported by argon gas into the plasma torch. The ions produced are entrained in the plasma gas and extracted, by means of a differentially pumped vacuum interface, into a mass spectrometer. The ions flow through a Collision/Reaction Cell (CRC) where depending on the mode of analysis either the ions passes through the cell unhindered (no gas - classical ICP-MS mode), or collisions/reactions chemistry takes place between the ions and a neutral gas such as hydrogen or helium. Any polyatomic ions which give interference on the analytes are removed. The ions are then sorted according to their mass-to-charge ratios by a quadrupole mass spectrometer. The ions are then sorted according to their mass-to-charge ratios by a quadrupole mass spectrometer. The ions transmitted through the quadrupole are quantified by a channel electron multiplier and the ion information processed by a data handling system. Although most polyatomic interference is removed, any additional interference must be assessed and valid corrections applied or the data flagged to indicate problems. Interference correction must include compensation for background ions contributed by the plasma gas, reagents, and constituents of the sample matrix. Instrument drift as well as suppressions or enhancements of instrument response caused by the sample matrix must be corrected for by the use of internal standards. | 2e-05 | Y | Y | Y | 4 | 4/12/2023 | 4/29/2024 | 5/16/2024 2:00:14 PM | 2009-09-08 |  | RDGIBSON |  | Concentration | mg/L | Y | (fl. conc.) |  | 7440-22-4 | Metals - Dissolved; | Metals - Dissolved; EMS code: AG-D | Chemical | Dissolved | LAB
Silver Dissolved (fl. conc.) | AG-D | mg/L | Silver Dissolved | X562 | Dissolved metals: FF, FA, HNO3, HR-ICPMS | Ultra trace metals in water are analyzed by high resolution inductively coupled plasma mass spectrometry (HR-ICPMS), based on US EPA Method 200.8, (Oct. 1999). This procedure is intended for pristine field-filtered acid-preserved water samples. The detection limits (LOR) for this test are based on lab instrumental analysis only, not including filtration. ALS-supplied field filtration equipment does not support these LOR. Therefore, because of the high probability of false positives due to filtration, it is strongly recommended that a filtration blank be analyzed to aid in data interpretation. | 5e-06 | Y | Y | Y | 1264 | 6/8/2015 | 10/19/2023 | 11/9/2023 7:41:27 AM | 2015-10-22 |  | RDGIBSON |  | Concentration | mg/L | Y | (fl. conc.) |  | 7440-22-4 | Metals - Dissolved; | Metals - Dissolved; EMS code: AG-D | Chemical | Dissolved | LAB
Silver Dissolved (fl. conc.) | AG-D | mg/L | Silver Dissolved | X116 | FF,FA,HNO3,Graph.Furn,AA | Samples are field-filtered (0.45 um), field-acidified with HNO3; analysis by GFAA. | 0.0001 | Y | Y | Y | 6454 |  |  | 8/26/2024 2:41:32 PM | 1996-04-12 | 6/3/1998 6:51:33 PM | EMS |  | Concentration | mg/L | Y | (fl. conc.) |  | 7440-22-4 | Metals - Dissolved; | Metals - Dissolved; EMS code: AG-D | Chemical | Dissolved | LAB
Silver Dissolved (fl. conc.) | AG-D | mg/L | Silver Dissolved | X556 | Metals in water, dissolved, "in-bottle" digestion, ICP-SFMS | The whole water sample is filtered through a 0.45 micron cellulose acetate filter paper and the filtrate is stored in a HDPE/Teflon bottle. The container is de-capped in a Class 100 workstation, acidified to 2% (v/v) HNO3 and 1% (v/v) HCl and recapped. The sample is "in-bottle" digested in a convection oven, set at 60 degrees C for 16 hours. The sample is cooled and introduced to an inductively coupled argon plasma-sector field mass spectrometer (ICP-SFMS) by pneumatic nebulization. Each respective element is measured at a specific mass to charge ratio, m/z value expressed in amu (atomic mass units), and at a specified intrument resolution. LR: Low Resolution ~300, MR: Mid Resolution ~4000 and HR: High Resolution ~10000. Ref: Method number 02-2003, National Laboratory for Environmental Testing, CCIW, Environment Canada, Burlington, Requested April 2003. | 1e-06 | Y | Y | Y | 4232 | 6/11/2003 | 12/6/2023 2:04:00 AM | 2/14/2024 9:05:32 AM | 2004-01-19 |  | UMULLER |  | Concentration | mg/L | Y | (fl. conc.) |  | 7440-22-4 | Metals - Dissolved; | Metals - Dissolved; EMS code: AG-D | Chemical | Dissolved | LAB
Silver Dissolved (fl. conc.) | AG-D | mg/L | Silver Dissolved | 0051 | Graphite Furnace AA | Graphite Furnace | 0.0001 | Y | Y | Y | 25 |  |  | 10/24/1996 3:06:39 PM | 1996-04-12 | 6/3/1998 6:51:33 PM | EMS |  | Concentration | mg/L | Y | (fl. conc.) |  | 7440-22-4 | Metals - Dissolved; | Metals - Dissolved; EMS code: AG-D | Chemical | Dissolved | LAB
Silver Extractable (fl. conc.) | AG-E | mg/L | Silver Extractable | F069 | SEM extr,6N HCl,ICP/OES | 6.0 N Hydrochloric acid (HCI) is added to an aliquot of the sediment sample. The extract produced from the addition of the acid is then analyzed for simultaneously extracted metals (SEM) using inductively coupled plasma - optical emission spectrophotometry. The detection limits depend on the metal parameters in question and the instrumentation used. | 0.01 | Y | Y | Y | 1 |  |  | 11/25/2021 1:50:15 PM | 1999-07-09 |  | NPEPPIN |  | Concentration | mg/L | Y | (fl. conc.) |  | 7440-22-4 | Metals - Extractable; | Metals - Extractable; EMS code: AG-E | Chemical | Extractable | LAB
Silver Extractable (fl. conc.) | AG-E | mg/L | Silver Extractable | X526 | EDTA pres,pHadj.3.5,APDC/MIBK extr,AA | The sample is preserved with EDTA. pH is adjusted to 3.5 and silver is extracted by the complexing agent APDC in MIBK. The solvent is aspirated in an atomic absoption instrument the absorbance is measured SP. |  | Y | Y | Y | 27 |  |  | 8/24/1999 10:22:57 AM | 1999-07-21 |  | NPEPPIN |  | Concentration | mg/L | Y | (fl. conc.) |  | 7440-22-4 | Metals - Extractable; | Metals - Extractable; EMS code: AG-E | Chemical | Extractable | LAB
Silver Extractable (fl. conc.) | AG-E | mg/L | Silver Extractable | F047 | 24hr HNO3 dil'n,ICP-MS | There is no acid digestion required for this analysis. A water sample is collected and preserved in 0.2 percent nitric acid. To analyse the extractable metals the sample is shaken, allowed to sit for at least twenty four hours, and a decanted portion is introduced to the spectrometer. When the dissolved metals are required, the samples must first be filtered through a 0.45 micron cellulose acetate filter paper and then followed by preservation in 0.2 percent nitric acid. It is important to note that different laboratories may have very different detection limits for some variables analyzed by ICP/MS. | 5e-06 | Y | Y | Y | 2676 | 4/16/1998 10:21:00 AM | 6/26/2003 | 9/11/2019 8:46:17 AM | 1997-10-20 | 6/3/1998 6:51:47 PM | NPEPPIN |  | Concentration | mg/L | Y | (fl. conc.) |  | 7440-22-4 | Metals - Extractable; | Metals - Extractable; EMS code: AG-E | Chemical | Extractable | LAB
Silver Extractable (fl. conc.) | AG-E | mg/L | Silver Extractable | X553 | Metals in water, extractable, ICP-SFMS | The whole water sample is collected in a HDPE/Teflon bottle. In a Class 100 workstation it is preserved with concentrated Nitric Acid at concentration of 0.2 percent (v/v). The acid preservative extracts the metals from material in the sample and a decanted portion is introduced directly to an inductively coupled argon plasma-sector field mass spectrometer (ICP-SFMS) by pneumatic nebulization. Each respective element is measured at a specific mass to charge ratio, m/z value expressed in amu (atomic mass units), and at a specified instrument resolution. LR: Low Resolution ~300, MR: Mid Resolution ~4000 and HR: High Resolution ~10000. Ref: Method number 02-2061, National Laboratory for Environmental Testing, CCIW, Environment Canada, Burlington. Requested April 2003. | 1e-06 | Y | Y | Y | 2596 | 5/22/2003 | 9/21/2007 | 11/28/2023 2:11:53 PM | 2004-01-19 |  | UMULLER |  | Concentration | mg/L | Y | (fl. conc.) |  | 7440-22-4 | Metals - Extractable; | Metals - Extractable; EMS code: AG-E | Chemical | Extractable | LAB
Silver Extractable (fl. conc.) | AG-E | mg/L | Silver Extractable | F040 | Field Acid, lab filt, ICP-AES | Dissolved and extractable water samples are ready for analysis once collected. Total samples are autoclaved with HNO3 and hydrochloric acid (HCI) in capped Teflon vials. Analysis is performed via Inductively Coupled Argon Plasma Atomic Emission Spectrometry (ICP-AES)(simultaneous multielement analysis), Graphite Furnace Atomic Absorption Spectrometry (GF-AAS)(low level analysis) and/or Flame Atomic Absorption Spectrometry (F-AAS). | 0.01 | Y | Y | Y | 2361 | 8/5/1997 6:06:00 PM | 3/14/2008 | 9/11/2019 8:47:41 AM | 1997-05-08 | 6/3/1998 6:51:46 PM | MPAK |  | Concentration | mg/L | Y | (fl. conc.) |  | 7440-22-4 | Metals - Extractable; | Metals - Extractable; EMS code: AG-E | Chemical | Extractable | LAB
Silver Extractable (fl. conc.) | AG-E | mg/L | Silver Extractable | X527 | EDTA pres,pHadj.3.5-6.5EP/DPC extr,AA | The sample, preserved with EDTA, is digested with HNO3. The pH of an aliqout of this solution is adjusted to 3.5 - 6.5. The aliquot is extd. With ethyl propionate contg. diPhenylthiocarbazone. |  | Y | Y | Y | 95 |  |  | 9/9/1999 11:09:42 AM | 1999-07-21 |  | NPEPPIN |  | Concentration | mg/L | Y | (fl. conc.) |  | 7440-22-4 | Metals - Extractable; | Metals - Extractable; EMS code: AG-E | Chemical | Extractable | LAB
Silver Total (fl. conc.) | AG-T | mg/L | Silver Total | F121 | Acid,ICPMS | Acidified, no digestion, ICPMS | 1e-05 | Y | Y | Y | 8440 | 3/12/2010 7:57:00 PM | 8/15/2024 9:10:00 PM | 8/26/2024 8:06:03 AM | 2002-07-17 | 7/16/2012 3:30:50 PM | UMULLER | RDGIBSON | Concentration | mg/L | Y | (fl. conc.) |  | 7440-22-4 | Metals - Total; | Metals - Total; EMS code: AG-T | Chemical | Total | LAB
Silver Total (fl. conc.) | AG-T | mg/L | Silver Total | 0051 | Graphite Furnace AA | Graphite Furnace | 0.0001 | Y | Y | Y | 292 | 11/29/1996 | 11/29/1996 | 3/8/2001 9:35:11 AM | 1996-04-12 | 6/3/1998 6:51:41 PM | EMS |  | Concentration | mg/L | Y | (fl. conc.) |  | 7440-22-4 | Metals - Total; | Metals - Total; EMS code: AG-T | Chemical | Total | LAB
Silver Total (fl. conc.) | AG-T | mg/L | Silver Total | F068 | HNO3dig,TeflonTube/Autoclave,ICP-MS | This method is applicable to determiniation of dissolved, extractable, and total recoverable metals in ground waters, surface waters, drinking waters, and wastewaters. Dissolved, extractable, and total recoverable sample fractions are acidified to pH <1.5 with analytical grade nitric acid (HNO3) to prevent the metals from adsorbing to the container material or precipitating. Extractable and total recoverable water samples are collected in 250 ml acid washed polyethylene bottles and are preserved with Nitric acid (0.5 ml acid for 100 mLs of sample). All preserved samples are stored at room temperature and can be held for up to 6 months. Unfiltered, un-preserved samples are stored at 4C for no more than 30 days. For dissolved and extractable water fractions, no sample preparation is necessary. Samples are simply poured in autosampler tubes (i.e. 15 ml centrifuge tubes), and placed on the autosampler and analyzed. Samples for total recoverable metals are digested with Nitric acid in special Teflon tubes in an autoclave prior to analyses. | 2e-05 | Y | Y | Y | 1894 | 6/1/1999 1:23:00 PM | 7/4/2008 9:48:00 AM | 7/30/2024 6:32:12 AM | 1999-06-28 |  | NPEPPIN |  | Concentration | mg/L | Y | (fl. conc.) |  | 7440-22-4 | Metals - Total; | Metals - Total; EMS code: AG-T | Chemical | Total | LAB
Silver Total (fl. conc.) | AG-T | mg/L | Silver Total | X285 | HNO3 Dig:ICP Analysis | HNO3 Dig:ICP Analysis | 0.015 | Y | Y | Y | 645 | 8/10/1993 | 10/5/1993 | 4/30/2004 1:54:38 PM | 1996-04-12 | 6/3/1998 6:51:33 PM | EMS |  | Concentration | mg/L | Y | (fl. conc.) |  | 7440-22-4 | Metals - Total; | Metals - Total; EMS code: AG-T | Chemical | Total | LAB
Silver Total (fl. conc.) | AG-T | mg/L | Silver Total | TCLP | Toxicity Characteristic Leaching Procedure | The TCLP procedure is designed to simulate the climatic leaching action | 0.1 | Y | Y | Y | 38 | 12/8/2009 7:49:00 PM | 9/28/2011 5:53:00 PM | 8/24/2016 2:59:13 PM | 2009-03-06 |  | JCHUDAK |  | Concentration | mg/L | Y | (fl. conc.) |  | 7440-22-4 | Metals - Total; | Metals - Total; EMS code: AG-T | Chemical | Total | LAB
Silver Total (fl. conc.) | AG-T | mg/L | Silver Total | X545 | FA,HNO3,ICPMS | Analytes nebulized followed by ion entrained in plasma gas and extracted by means of a differentially pumped vacuum interface into a mass spectrometer | 0.0001 | Y | Y | Y | 30 |  |  | 10/30/2014 8:31:16 AM | 2001-09-18 | 9/18/2001 1:36:23 PM | NPEPPIN | NPEPPIN | Concentration | mg/L | Y | (fl. conc.) |  | 7440-22-4 | Metals - Total; | Metals - Total; EMS code: AG-T | Chemical | Total | LAB
Silver Total (fl. conc.) | AG-T | mg/L | Silver Total | METN | MET-T-NP-CCMS-VA | Ultra trace metals in water are analyzed by CRC ICPMS, based on US EPA Method 6020B (July 2014). The detection limits provided can only be met for undigested samples. This procedure is intended for colorless, non-turbid, acid-preserved water samples (i.e. pristine water samples), having turbidity < 1 NTU and no odor. Where turbidity exceeds 1 NTU, and/or the sample is colored and has an odor, results may be biased low compared to true Total Metals concentrations. ALS recommends that turbidity analysis be requested on samples submitted for this test to aid with interpretation of results. Where turbidity is <1NTU, undigested metals are equivalent to total metals concentrations. | 5e-06 | Y | Y | Y | 3648 | 4/3/2012 | 8/19/2024 | 8/26/2024 1:03:06 PM | 2019-08-20 |  | KATFRASE |  | Concentration | mg/L | Y | (fl. conc.) |  | 7440-22-4 | Metals - Total; | Metals - Total; EMS code: AG-T | Chemical | Total | LAB
Silver Total (fl. conc.) | AG-T | mg/L | Silver Total | 0050 | Graphite Furnace AA | Graphite Furnace AA | 0.0005 | Y | Y | Y | 203 |  |  | 10/24/1996 1:43:19 PM | 1996-04-12 | 6/3/1998 6:51:33 PM | EMS |  | Concentration | mg/L | Y | (fl. conc.) |  | 7440-22-4 | Metals - Total; | Metals - Total; EMS code: AG-T | Chemical | Total | LAB
Silver Total (fl. conc.) | AG-T | mg/L | Silver Total | F033 | Acid Dig,Centrifuge,ICPMS | For the determination of total recoverable elements in water or waste water, take 100 ml aliquot from a well mixed, acid preserved, sample containing not more than 0.25% (w/v) total solids and transfer to a 250 ml Griffin beaker. (If total solids are greater than 0.25% reduce the size of the aliquot by a proportionate amount). Add 1 ml of conc. nitric acid and 0.5 ml conc. hydrochloric acid. Heat on a hot plate until the volume has been reduced to 15-20ml, ensuring that the sample does not boil. Allow to cool and transfer to a 50 ml volumetric flask. Dilute to volume with ASTM type I water. Centrifuge the sample or allow to stand overnight to separate insoluble material. Prior analysis, pipette 20 ml into a 50 ml volumetric flask and dilute to volume with ASTM type I water. Analysis should be performed within seventy two hours of the completed preparation. Note that different laboratories may have very different field preservation, digestion procedures and detection limits for this method, so these should be documented. | 1e-05 | Y | Y | Y | 36965 | 11/20/1997 9:32:00 AM | 8/22/2024 3:24:00 AM | 8/25/2024 9:47:36 PM | 1998-05-14 | 6/3/1998 6:51:49 PM | NPEPPIN |  | Concentration | mg/L | Y | (fl. conc.) |  | 7440-22-4 | Metals - Total; | Metals - Total; EMS code: AG-T | Chemical | Total | LAB
Silver Total (fl. conc.) | AG-T | mg/L | Silver Total | MWID | Metals in Water by ICPMS (digested) | Metals in Water by ICPMS (digested) Based on EPA 200.8 | 0.0001 | Y | Y | Y | 36830 |  |  | 7/31/2024 1:46:41 PM | 2009-12-24 |  | RDGIBSON |  | Concentration | mg/L | Y | (fl. conc.) |  | 7440-22-4 | Metals - Total; | Metals - Total; EMS code: AG-T | Chemical | Total | LAB
Silver Total (fl. conc.) | AG-T | mg/L | Silver Total | X561 | Total metals: FA, HNO3, HR-ICPMS (No Prep)Prep) | Ultra trace metals in water are analyzed by high resolution inductively coupled plasma mass spectrometry (HR-ICPMS), modified from US EPA 200.8, (Revision 5.5). The detection limits provided can only be met for undigested samples. This procedure is intended for colorless, non-turbid, acid-preserved water samples (i.e. pristine water samples), having turbidity < 1 NTU and no odor. Where turbidity exceeds 1 NTU, and/or the sample is colored and has an odor, results may be biased low compared to true Total Metals concentrations. ALS recommends that turbidity analysis be requested on samples submitted for this test to aid with interpretation of results. | 5e-06 | Y | Y | Y | 2756 | 6/8/2015 | 10/5/2023 | 1/31/2024 2:37:40 PM | 2015-10-22 |  | RDGIBSON |  | Concentration | mg/L | Y | (fl. conc.) |  | 7440-22-4 | Metals - Total; | Metals - Total; EMS code: AG-T | Chemical | Total | LAB
Silver Total (fl. conc.) | AG-T | mg/L | Silver Total | F048 | Acid dig,conc'n,nebul.,ICP-OES | This method provides an automated procedure for the Inductively Coupled Argon Plasma Optical Emission Spectrophotometric (ICP-OES) determination and quantitation of trace amounts of metals in surface, ground and precipitation waters after a manual acid digestion and concentration procedure and ultrasonic nebulisation. Organically-bound metals and metal complexes are converted to metal ions by digestion with nitric acid [method details says HCl]. To increase the signal detected by the ICP, the samples are concentrated 10 times. The liquid sample is pumped onto the piezoelectric transducer, where the ultrasonic action efficiently converts it to a fine, dense aerosol. The nebulizer carrier gas flow then transports the wet aerosol through a heated U-tube, where the solvent is vaporized. Subsequently, most of the solvent vapour is removed from the aerosol stream by passing the stream through a chilled condenser. The result is a dry, analyte-laden aerosol which is introduced to the plasma. There, the high temperature desolvates the aerosol and dissociates the sample material into individual atoms and ions, which are excited to emit light at wave lengths characteristic of the elements present. Dissolved samples are field filtered through 0.45 micron cellulose acetate filter prior to acid preservation. Samples for extractable analysis are acidified with 2 mL concentrated HNO3 per litre and allowed to stand a minimum of 24 hours before analysis. Clients providing these samples are advised to preserve samples at the collection site. | 0.01 | Y | Y | Y | 5118 | 7/4/1997 2:36:00 PM | 4/23/2003 | 9/11/2019 8:46:38 AM | 1998-11-13 |  | NPEPPIN |  | Concentration | mg/L | Y | (fl. conc.) |  | 7440-22-4 | Metals - Total; | Metals - Total; EMS code: AG-T | Chemical | Total | LAB
Silver Total (fl. conc.) | AG-T | mg/L | Silver Total | X072 | FA,HNO3,Graph.Furnace,AA | Samples are field-acidified with HNO3; HNO3 digestion; analysis by GFAA. | 0.0001 | Y | Y | Y | 5407 |  |  | 8/26/2024 2:41:32 PM | 1996-04-12 | 6/3/1998 6:51:33 PM | EMS |  | Concentration | mg/L | Y | (fl. conc.) |  | 7440-22-4 | Metals - Total; | Metals - Total; EMS code: AG-T | Chemical | Total | LAB
Silver Total (fl. conc.) | AG-T | mg/L | Silver Total | 0042 | GI HNO3 Dig: ICP | Sample aliquot taken from unfiltered unpreserved General Ions bottle; HNO3 digestion; ICP analysis. | 0.03 | Y | Y | Y | 5941 | 9/20/1996 | 7/5/2019 3:21:00 PM | 7/12/2019 6:49:13 PM | 1996-04-12 | 6/3/1998 6:51:33 PM | EMS |  | Concentration | mg/L | Y | (fl. conc.) |  | 7440-22-4 | Metals - Total; | Metals - Total; EMS code: AG-T | Chemical | Total | LAB
Silver Total (fl. conc.) | AG-T | mg/L | Silver Total | 0040 | HNO3 Dig: ICP Analysis | HNO3 Dig: ICP Analysis | 0.01 | Y | Y | Y | 1600 |  |  | 3/23/2010 5:08:07 PM | 1996-04-12 | 6/3/1998 6:51:33 PM | EMS |  | Concentration | mg/L | Y | (fl. conc.) |  | 7440-22-4 | Metals - Total; | Metals - Total; EMS code: AG-T | Chemical | Total | LAB
Silver Total (fl. conc.) | AG-T | mg/L | Silver Total | F082 | Aliquot,HNO3/HCL dig,ICPMS | Aliquot microwave digested with 3:1 HNO3/HCL. Analysis by ICPMS. For HiVol samples preliminary result are reported in mg/L and loading results are reported in ug/m3 | 2e-05 | Y | Y | Y | 27437 | 7/26/2005 7:04:00 AM | 8/23/2024 | 8/26/2024 4:53:05 PM | 2000-06-13 | 8/15/2019 11:02:43 AM | NPEPPIN | KATFRASE | Concentration | mg/L | Y | (fl. conc.) |  | 7440-22-4 | Metals - Total; | Metals - Total; EMS code: AG-T | Chemical | Total | LAB
Silver Total (fl. conc.) | AG-T | mg/L | Silver Total | X555 | Metals in water, total, "in-bottle" digestion, ICP-SFMS | The whole water sample collected in a HDPE/Teflon bottle, is de-capped in a Class 100 workstation, acidified to 2% (v/v) HNO3 and 1% (v/v) HCl and recapped. The sample is "in-bottle" digested in a convection oven, set at 60 degrees C for 16 hours. The sample is cooled and introduced to an inductively coupled argon plasma-sector field mass spectrometer (ICP-SFMS) by pneumatic nebulization. Each respective element is measured at a specific mass to charge ratio, m/z value expressed in amu (atomic mass units), and at resolution. LR: Low Resolution ~300, MR: Mid Resolution ~4000 and HR: High a specified instrument Resolution ~10000. Ref: Method number 02-2003, National Laboratory for Environmental Testing, CCIW, Environment Canada, Burlington. Requested April 2003. | 1e-06 | Y | Y | Y | 17333 | 5/20/2003 | 12/6/2023 2:08:00 AM | 2/14/2024 9:05:32 AM | 2004-01-14 |  | UMULLER |  | Concentration | mg/L | Y | (fl. conc.) |  | 7440-22-4 | Metals - Total; | Metals - Total; EMS code: AG-T | Chemical | Total | LAB
Silver Total (fl. conc.) | AG-T | mg/L | Silver Total | F024 | HNO3/HCl,GFAA | Dissolved and extractable water samples are ready for analysis once collected. Total samples are autoclaved with HNO3 and hydrochloric acid (HCl) in capped Teflon vials. Analysis is performed via Inductively Coupled Argon Plasma Atomic Emission Spectrometry (ICP-AES) (simultaneous multielement analysis), Graphite Furnace Atomic Absorption Spectrometry (GF-AAS) (low level analysis) and/or Flame Atomic Absorption Spectrometry (F-AAS). | 0.0006 | Y | Y | Y | 31 | 10/18/1996 6:11:00 PM | 12/1/2010 | 12/9/2010 3:55:26 PM | 1997-04-02 | 6/3/1998 6:51:46 PM | MPAK |  | Concentration | mg/L | Y | (fl. conc.) |  | 7440-22-4 | Metals - Total; | Metals - Total; EMS code: AG-T | Chemical | Total | LAB
Silver Total (fl. conc.) | AG-T | mg/L | Silver Total | MSEA | Metals in Seawater (undigested) by (CRC) ICP-MS | This method describes the multi-elemental determination of trace elements by Collision/Reaction Cell (CRC) ICP-MS. The method measures ions produced by a radio-frequency inductively coupled plasma. Analyte species originating in a liquid are pneumatically nebulized and the resulting aerosol transported by argon gas into the plasma torch. The ions produced are entrained in the plasma gas and extracted, by means of a differentially pumped vacuum interface, into a mass spectrometer. The ions flow through a Collision/Reaction Cell (CRC) where depending on the mode of analysis either the ions passes through the cell unhindered (no gas - classical ICP-MS mode), or collisions/reactions chemistry takes place between the ions and a neutral gas such as hydrogen or helium. Any polyatomic ions which give interference on the analytes are removed. The ions are then sorted according to their mass-to-charge ratios by a quadrupole mass spectrometer. The ions are then sorted according to their mass-to-charge ratios by a quadrupole mass spectrometer. The ions transmitted through the quadrupole are quantified by a channel electron multiplier and the ion information processed by a data handling system. Although most polyatomic interference is removed, any additional interference must be assessed and valid corrections applied or the data flagged to indicate problems. Interference correction must include compensation for background ions contributed by the plasma gas, reagents, and constituents of the sample matrix. Instrument drift as well as suppressions or enhancements of instrument response caused by the sample matrix must be corrected for by the use of internal standards. | 2e-05 | Y | Y | Y | 441 | 8/12/2009 12:08:00 AM | 4/29/2024 | 6/7/2024 10:03:16 AM | 2009-09-08 |  | RDGIBSON |  | Concentration | mg/L | Y | (fl. conc.) |  | 7440-22-4 | Metals - Total; | Metals - Total; EMS code: AG-T | Chemical | Total | LAB
Silver Total (fl. conc.) | AG-T | mg/L | Silver Total | X073 | FA,HNO3,Direct Flame,AA | Samples are field-acidified with HNO3; HNO3 digestion; analysis by AA. | 0.005 | Y | Y | Y | 72 |  |  | 6/25/2003 9:22:37 AM | 1996-04-12 | 6/3/1998 6:51:33 PM | EMS |  | Concentration | mg/L | Y | (fl. conc.) |  | 7440-22-4 | Metals - Total; | Metals - Total; EMS code: AG-T | Chemical | Total | LAB
Silver Total (fl. conc.) | AG-T | mg/L | Silver Total | X170 | ICP | This code is a catch-all for a large variety of ICP methods including water and also solids digested into solutions as an intermediate result. Different procedures will have greatly different detection limits. (a) For air particulates, preliminary results are reported in mg/L and loading results as mg/dm2/d. (b) For Hi Vol samples preliminiary results are same as reported in mg/L and loading results as ug/m3. (c) Note that for Rain samples there is no filtration nor digestion steps. | 0.01 | Y | Y | Y | 6418 | 3/28/1996 6:03:00 PM | 11/7/2018 | 10/24/2022 10:58:25 AM | 1996-04-12 | 6/3/1998 6:51:41 PM | EMS |  | Concentration | mg/L | Y | (fl. conc.) |  | 7440-22-4 | Metals - Total; | Metals - Total; EMS code: AG-T | Chemical | Total | LAB
Silver Total (fl. conc.) | AG-T | mg/L | Silver Total | 0200 | 20%A.R.Dig:AA Anal. | 20%A.R.Dig:AA Anal. | 0.005 | Y | Y | Y | 82 |  |  | 10/24/1996 6:09:27 AM | 1996-04-12 | 6/3/1998 6:51:33 PM | EMS |  | Concentration | mg/L | Y | (fl. conc.) |  | 7440-22-4 | Metals - Total; | Metals - Total; EMS code: AG-T | Chemical | Total | LAB
Silver Total (fl. conc.) | AG-T | mg/L | Silver Total | EQ01 | EQUIS (mg/L) | EQUIS (mg/L) | 0 | N | Y | Y | 47 |  |  | 10/22/1996 11:26:55 PM | 1996-04-12 | 6/3/1998 6:51:33 PM | EMS |  | Concentration | mg/L | Y | (fl. conc.) |  | 7440-22-4 | Metals - Total; | Metals - Total; EMS code: AG-T | Chemical | Total | LAB
Silver Total (fl. conc.) | AG-T | mg/L | Silver Total | 1349 | Tot Metals in Seawater by CRC ICPMS (BC) | Tot Metals in Seawater by CRC ICPMS (BC) | 0.0001 | Y | Y | Y | 98 | 8/16/2019 | 12/5/2021 | 12/13/2021 12:34:16 PM | 2019-09-30 |  | KATFRASE |  | Concentration | mg/L | Y | (fl. conc.) |  | 7440-22-4 | Metals - Total; | Metals - Total; EMS code: AG-T | Chemical | Total | LAB
Silver Total (fl. conc.) | AG-T | mg/L | Silver Total | F038 | HNO3/HCl dig,ICP-AES | Dissolved and extractable water samples are ready for analysis once collected. Total samples are autoclaved with HNO3 and hydrochloric acid (HCI) in capped Teflon vials. Analysis is performed via Inductively Coupled Argon Plasma Atomic Emission Spectrometry (ICP-AES)(simultaneous multielement analysis), Graphite Furnace Atomic Absorption Spectrometry (GF-AAS) (low level analysis) and/or Flame Atomic Absorption Spectrometry (F-AAS). | 0.01 | Y | Y | Y | 5417 | 8/1/1996 6:04:00 PM | 6/25/2010 3:15:00 PM | 9/11/2019 8:47:42 AM | 1997-05-08 | 6/3/1998 6:51:46 PM | MPAK |  | Concentration | mg/L | Y | (fl. conc.) |  | 7440-22-4 | Metals - Total; | Metals - Total; EMS code: AG-T | Chemical | Total | LAB
Hydroxide Alkalinity (as CaCO3) (fl. conc.) | AK-H | mg/L | Hydroxide Alkalinity (as CaCO3) | XCAL | Calculation (mg/L) | Calculation (mg/L) | 0.5 | Y | Y | Y | 11721 | 10/18/2006 | 8/14/2024 4:15:00 PM | 8/26/2024 8:06:03 AM | 2008-12-10 |  | RDGIBSON |  | Concentration | mg/L | Y | (fl. conc.) |  |  | Major Ions; | Major Ions; EMS code: AK-H | Chemical |  | LAB
Hydroxide Alkalinity (as CaCO3) (fl. conc.) | AK-H | mg/L | Hydroxide Alkalinity (as CaCO3) | X004 | Colorimetric Titr'n | Manual Colorimetric Titration with standard solutions to specified endpoint as identified by colorimetric indicator. The sample must not be filtered, diluted, concentrated, or altered in any way. | 0.05 | Y | Y | Y | 397 | 8/13/2008 | 1/12/2015 | 2/27/2023 9:10:15 AM | 2009-03-31 | 3/31/2009 8:38:36 AM | JCHUDAK | JCHUDAK | Concentration | mg/L | Y | (fl. conc.) |  |  | Major Ions; | Major Ions; EMS code: AK-H | Chemical |  | LAB
Hydroxide Alkalinity (as CaCO3) (fl. conc.) | AK-H | mg/L | Hydroxide Alkalinity (as CaCO3) | X310 | Auto Potentiometric Titration | For alkalinity, the samples are (if pH >8.3) first titrated to a pH of 8.3, which corresponds to the equivalence point for the conversion of carbonate to bicarbonate ion (phenolphthalein alkalinity). The titration is continued to a pH of 4.5, which corresponds approx. to the equivalence point for the conversion of bicarbonate ion to carbonic acid (entire titration indicates total alkalinity). An extrapolation technique based on the near proportionality of concentration of H ions to excess of titrant beyond the equivalence pt. The amount of standard acid required to reduce pH exactly 0.30pH (ie. pH4.2) unit is measured carefully. Because this change in pH corresponds to an exact coupling of the H ion concentration, a simple extrapolation can be made to the equivalence point. The actual pH of the stoichiometric end point in alkalinity determinations is the pH at which the inflection in the titration curve occurs and is directly related to the amount of carbonate alkalinity originally present in the sample. A curve can be constructed by plotting pH vs mL of acid to find this point directly. *** For acidity, the samples are titrated to a pH of 8.3, which corresponds to stoichiometric neutralization of carbonic acid to bicarbonate. Because the colour change of phenolphthalein indicator is close to pH 8.3, this value generally is accepted as a standard end point for titration of total acidity, including CO2 and most weak acids an equivalence point for the conversion of carbonate to bicarbonate ion (phenolphthalein alkalinity). The actual pH of the stoichiometric end point in acidity determinations is the pH at which the inflection in the titration curve occurs and is directly related to the amount of titratable acids originally present in the sample. A curve can be constructed by plotting pH vs. mL of NaOH to find this point directly. (To obtain the actual substances contributing to acidity/alkalinity, a pH vs mL of acid/NaOH curve should be constructed.) | 0.05 | Y | Y | Y | 20430 | 3/24/2011 | 8/22/2024 12:47:00 PM | 8/26/2024 4:53:05 PM | 2009-03-31 | 3/31/2009 8:37:29 AM | JCHUDAK | JCHUDAK | Concentration | mg/L | Y | (fl. conc.) |  |  | Major Ions; | Major Ions; EMS code: AK-H | Chemical |  | LAB
Alkalinity Total (as CaCO3) Leachable (fl. conc.) | AK-L | mg/L | Alkalinity Total (as CaCO3) Leachable | E294 | Alkalinity by titration (Shakeflask, 3:1 Ratio with Water) | BC MINISTRY OF ENERGY AND MINES A sample is extracted with water at a 3:1 liquid to solid ratio for 24 hours; then filtered through a 0.45 micron membrane filter. Analysis is by autotitration. | 2 | Y | Y | Y | 0 |  |  |  | 2024-01-24 |  | RDGIBSON |  | Concentration | mg/L | Y | (fl. conc.) |  |  |  | EMS code: AK-L | Physical |  | LAB
Alkalinity:Total (fl. conc.) | AK-T | mg/L | Alkalinity:Total | X310 | Auto Potentiometric Titration | For alkalinity, the samples are (if pH >8.3) first titrated to a pH of 8.3, which corresponds to the equivalence point for the conversion of carbonate to bicarbonate ion (phenolphthalein alkalinity). The titration is continued to a pH of 4.5, which corresponds approx. to the equivalence point for the conversion of bicarbonate ion to carbonic acid (entire titration indicates total alkalinity). An extrapolation technique based on the near proportionality of concentration of H ions to excess of titrant beyond the equivalence pt. The amount of standard acid required to reduce pH exactly 0.30pH (ie. pH4.2) unit is measured carefully. Because this change in pH corresponds to an exact coupling of the H ion concentration, a simple extrapolation can be made to the equivalence point. The actual pH of the stoichiometric end point in alkalinity determinations is the pH at which the inflection in the titration curve occurs and is directly related to the amount of carbonate alkalinity originally present in the sample. A curve can be constructed by plotting pH vs mL of acid to find this point directly. *** For acidity, the samples are titrated to a pH of 8.3, which corresponds to stoichiometric neutralization of carbonic acid to bicarbonate. Because the colour change of phenolphthalein indicator is close to pH 8.3, this value generally is accepted as a standard end point for titration of total acidity, including CO2 and most weak acids an equivalence point for the conversion of carbonate to bicarbonate ion (phenolphthalein alkalinity). The actual pH of the stoichiometric end point in acidity determinations is the pH at which the inflection in the titration curve occurs and is directly related to the amount of titratable acids originally present in the sample. A curve can be constructed by plotting pH vs. mL of NaOH to find this point directly. (To obtain the actual substances contributing to acidity/alkalinity, a pH vs mL of acid/NaOH curve should be constructed.) | 1 | Y | Y | Y | 0 |  |  |  | 2023-10-10 | 10/10/2023 3:55:42 PM | EMS | EMS | Concentration | mg/L | Y | (fl. conc.) |  |  | Major Ions; | Major Ions; EMS code: AK-T | Chemical | Total | LAB
Alkalinity:Total (fl. conc.) | AK-T | mg/L | Alkalinity:Total | X004 | Colorimetric Titr'n | Manual Colorimetric Titration with standard solutions to specified endpoint as identified by colorimetric indicator. The sample must not be filtered, diluted, concentrated, or altered in any way. | 1 | Y | Y | Y | 44022 | 11/18/1997 4:00:00 PM | 8/6/2024 | 8/21/2024 11:21:21 AM | 1996-04-12 | 6/3/1998 6:51:41 PM | EMS |  | Concentration | mg/L | Y | (fl. conc.) |  |  | Major Ions; | Major Ions; EMS code: AK-T | Chemical | Total | LAB
Aluminum Dissolved (fl. conc.) | AL-D | mg/L | Aluminum Dissolved | F039 | Field filt + acid, ICP-AES | Dissolved and extractable water samples are ready for analysis once collected. Total samples are autoclaved with HNO3 and hydrochloric acid (HCI) in capped Teflon vials. Analysis is performed via Inductively Coupled Argon Plasma Atomic Emission Spectrometry (ICP-AES)(simultaneous multielement analysis), Graphite Furnace Atomic Absorption Spectrometry (GF-AAS)(low level analysis) and/or Flame Atomic Absorption Spectrometry (F-AAS). | 0.05 | Y | Y | Y | 6515 | 7/29/1996 6:03:00 PM | 7/5/2019 1:21:00 PM | 9/11/2019 8:47:50 AM | 1997-05-08 | 6/3/1998 6:51:46 PM | MPAK |  | Concentration | mg/L | Y | (fl. conc.) |  | 7429-90-5 | Metals - Dissolved; | Metals - Dissolved; EMS code: AL-D | Chemical | Dissolved | LAB
Aluminum Dissolved (fl. conc.) | AL-D | mg/L | Aluminum Dissolved | MWID | Metals in Water by ICPMS (digested) | Metals in Water by ICPMS (digested) Based on EPA 200.8 | 0.01 | Y | Y | Y | 31789 | 10/26/2018 5:20:00 PM | 10/26/2018 5:20:00 PM | 7/31/2024 1:46:41 PM | 2009-12-24 |  | RDGIBSON |  | Concentration | mg/L | Y | (fl. conc.) |  | 7429-90-5 | Metals - Dissolved; | Metals - Dissolved; EMS code: AL-D | Chemical | Dissolved | LAB
Aluminum Dissolved (fl. conc.) | AL-D | mg/L | Aluminum Dissolved | X556 | Metals in water, dissolved, "in-bottle" digestion, ICP-SFMS | The whole water sample is filtered through a 0.45 micron cellulose acetate filter paper and the filtrate is stored in a HDPE/Teflon bottle. The container is de-capped in a Class 100 workstation, acidified to 2% (v/v) HNO3 and 1% (v/v) HCl and recapped. The sample is "in-bottle" digested in a convection oven, set at 60 degrees C for 16 hours. The sample is cooled and introduced to an inductively coupled argon plasma-sector field mass spectrometer (ICP-SFMS) by pneumatic nebulization. Each respective element is measured at a specific mass to charge ratio, m/z value expressed in amu (atomic mass units), and at a specified intrument resolution. LR: Low Resolution ~300, MR: Mid Resolution ~4000 and HR: High Resolution ~10000. Ref: Method number 02-2003, National Laboratory for Environmental Testing, CCIW, Environment Canada, Burlington, Requested April 2003. | 0.0002 | Y | Y | Y | 4226 | 6/11/2003 | 12/6/2023 2:04:00 AM | 2/14/2024 9:05:32 AM | 2004-01-19 |  | UMULLER |  | Concentration | mg/L | Y | (fl. conc.) |  | 7429-90-5 | Metals - Dissolved; | Metals - Dissolved; EMS code: AL-D | Chemical | Dissolved | LAB
Aluminum Dissolved (fl. conc.) | AL-D | mg/L | Aluminum Dissolved | F032 | Filt.,Acid,ICPMS | There is no acid digestion required for this analysis. A water sample is collected and preserved in 0.2 percent nitric acid. To analyse the extractable metals the sample is shaken, allowed to sit for at least twenty four hours, and a decanted portion is introduced to the spectrometer. When the dissolved metals are required, the samples must first be filtered through a 0.45 micron cellulose acetate filter paper and then followed by preservation in 0.2 percent nitric acid. It is important to note that different laboratories may have very different detection limits for some variables analyzed by ICPMS. | 0.005 | Y | Y | Y | 78695 | 8/16/1996 2:35:00 PM | 8/26/2024 | 8/26/2024 4:53:05 PM | 1997-01-16 | 8/15/2019 10:51:15 AM | MPAK | KATFRASE | Concentration | mg/L | Y | (fl. conc.) |  | 7429-90-5 | Metals - Dissolved; | Metals - Dissolved; EMS code: AL-D | Chemical | Dissolved | LAB
Aluminum Dissolved (fl. conc.) | AL-D | mg/L | Aluminum Dissolved | 0200 | 20%A.R.Dig:AA Anal. | 20%A.R.Dig:AA Anal. | 0.5 | Y | Y | Y | 1 |  |  | 10/24/1996 2:24:33 AM | 1996-04-12 | 6/3/1998 6:51:41 PM | EMS |  | Concentration | mg/L | Y | (fl. conc.) |  | 7429-90-5 | Metals - Dissolved; | Metals - Dissolved; EMS code: AL-D | Chemical | Dissolved | LAB
Aluminum Dissolved (fl. conc.) | AL-D | mg/L | Aluminum Dissolved | EQ01 | EQUIS (mg/L) | EQUIS (mg/L) | 0.01 | N | Y | Y | 1414 |  |  | 10/23/1996 12:07:03 AM | 1996-04-12 | 6/3/1998 6:51:33 PM | EMS |  | Concentration | mg/L | Y | (fl. conc.) |  | 7429-90-5 | Metals - Dissolved; | Metals - Dissolved; EMS code: AL-D | Chemical | Dissolved | LAB
Aluminum Dissolved (fl. conc.) | AL-D | mg/L | Aluminum Dissolved | 0050 | Graphite Furnace AA | Graphite Furnace AA | 0.01 | Y | Y | Y | 1152 | 9/29/2000 | 12/1/2010 | 12/9/2010 3:55:26 PM | 1996-04-12 | 6/3/1998 6:51:41 PM | EMS |  | Concentration | mg/L | Y | (fl. conc.) |  | 7429-90-5 | Metals - Dissolved; | Metals - Dissolved; EMS code: AL-D | Chemical | Dissolved | LAB
Aluminum Dissolved (fl. conc.) | AL-D | mg/L | Aluminum Dissolved | X028 | FA,HNO3,AA Analysis | FA;HNO3;AA Analysis | 0.5 | Y | Y | Y | 39 |  |  | 7/15/1998 11:52:31 AM | 1996-04-12 | 6/3/1998 6:51:33 PM | EMS |  | Concentration | mg/L | Y | (fl. conc.) |  | 7429-90-5 | Metals - Dissolved; | Metals - Dissolved; EMS code: AL-D | Chemical | Dissolved | LAB
Aluminum Dissolved (fl. conc.) | AL-D | mg/L | Aluminum Dissolved | X170 | ICP | This code is a catch-all for a large variety of ICP methods including water and also solids digested into solutions as an intermediate result. Different procedures will have greatly different detection limits. (a) For air particulates, preliminary results are reported in mg/L and loading results as mg/dm2/d. (b) For Hi Vol samples preliminiary results are same as reported in mg/L and loading results as ug/m3. (c) Note that for Rain samples there is no filtration nor digestion steps. | 0.2 | Y | Y | Y | 13512 | 4/11/1996 6:01:00 PM | 11/6/2018 | 6/12/2020 1:21:11 PM | 1996-04-12 | 6/3/1998 6:51:33 PM | EMS |  | Concentration | mg/L | Y | (fl. conc.) |  | 7429-90-5 | Metals - Dissolved; | Metals - Dissolved; EMS code: AL-D | Chemical | Dissolved | LAB
Aluminum Dissolved (fl. conc.) | AL-D | mg/L | Aluminum Dissolved | 0060 | HNO3 Dig: HGA Analysis | HNO3 Dig: HGA Analysis | 0.01 | Y | Y | Y | 66 |  |  | 3/18/2004 10:28:49 AM | 1996-04-12 | 6/3/1998 6:51:33 PM | EMS |  | Concentration | mg/L | Y | (fl. conc.) |  | 7429-90-5 | Metals - Dissolved; | Metals - Dissolved; EMS code: AL-D | Chemical | Dissolved | LAB
Aluminum Dissolved (fl. conc.) | AL-D | mg/L | Aluminum Dissolved | METB | MET-D-NP-BCMOE-MS-VA | Ultra trace metals in water are analyzed by CRC ICPMS, based on US EPA Method 6020B (July 2014). This procedure is intended for pristine field-filtered acid-preserved water samples. The detection limits (LOR) for this test are based on lab instrumental analysis only, not including filtration. ALS-supplied field filtration equipment does not support these LOR. Therefore, because of the high probability of false positives due to filtration, it is strongly recommended that a filtration blank be analysed to aid in data interpretation. BC Ministry of Environment version. | 0.0005 | Y | Y | Y | 596 | 6/11/2019 | 8/15/2024 | 8/23/2024 9:50:35 AM | 2019-08-20 |  | KATFRASE |  | Concentration | mg/L | Y | (fl. conc.) |  | 7429-90-5 | Metals - Dissolved; | Metals - Dissolved; EMS code: AL-D | Chemical | Dissolved | LAB
Aluminum Dissolved (fl. conc.) | AL-D | mg/L | Aluminum Dissolved | METC | MET-D-NP-CCMS-VA | Ultra trace metals in water are analyzed by CRC ICPMS, based on US EPA Method 6020B (July 2014). This procedure is intended for pristine field-filtered acid-preserved water samples. The detection limits (LOR) for this test are based on lab instrumental analysis only, not including filtration. ALS-supplied field filtration equipment does not support these LOR. Therefore, because of the high probability of false positives due to filtration, it is strongly recommended that a filtration blank be analysed to aid in data interpretation. | 0.0005 | Y | Y | Y | 1179 | 4/3/2012 | 4/9/2024 | 4/29/2024 4:53:06 PM | 2021-04-14 |  | RDGIBSON |  | Concentration | mg/L | Y | (fl. conc.) |  | 7429-90-5 | Metals - Dissolved; | Metals - Dissolved; EMS code: AL-D | Chemical | Dissolved | LAB
Aluminum Dissolved (fl. conc.) | AL-D | mg/L | Aluminum Dissolved | F049 | Filt,HNO3 dig,conc'n,nebul'ICP-OES | This method provides an automated procedure for the Inductively Coupled Argon Plasma Optical Emission Spectrophotometric (ICP-OES) determination and quantitation of trace amounts of metals in surface, ground and precipitation waters after a manual acid digestion and concentration procedure and ultrasonic nebulisation. Organically-bound metals and metal complexes are converted to metal ions by digestion with nitric acid. To increase the signal detected by the ICP, the samples are concentrated 10 times. The liquid sample is pumped onto the piezoelectric transducer, where the ultrasonic action efficiently converts it to a fine, dense aerosol. The nebulizer carrier gas flow then transports the wet aerosol through a heated U-tube, where the solvent is vaporized. Subsequently, most of the solvent vapour is removed from the aerosol stream by passing the stream through a chilled condenser. The result is a dry, analyte-laden aerosol which is introduced to the plasma. There, the high temperature desolvates the aerosol and dissociates the sample material into individual atoms and ions, which are excited to emit light at wave lengths characteristic of the elements present. Dissolved samples are field filtered through 0.45 micron cellulose acetate filter prior to acid preservation. Samples for extractable analysis are acidified with 2 mL concentrated HNO3 per litre and allowed to stand a minimum of 24 hours before analysis. Clients providing these samples are advised to preserve samples at the collection site. | 0.002 | Y | Y | Y | 1441 |  |  | 5/19/2015 3:10:33 PM | 1997-10-20 | 6/3/1998 6:51:47 PM | NPEPPIN |  | Concentration | mg/L | Y | (fl. conc.) |  | 7429-90-5 | Metals - Dissolved; | Metals - Dissolved; EMS code: AL-D | Chemical | Dissolved | LAB
Aluminum Dissolved (fl. conc.) | AL-D | mg/L | Aluminum Dissolved | F023 | HNO3,GFAA | Dissolved and extractable water samples are ready for analysis once collected. Total samples are autoclaved with HNO3 and hydrochloric acid (HCl) in capped Teflon vials. Analysis is performed via Inductively Coupled Argon Plasma Atomic Emission Spectrometry (ICP-AES) (simultaneous multielement analysis), Graphite Furnace Atomic Absorption Spectrometry (GF-AAS) (low level analysis) and/or Flame Atomic Absorption Spectrometry (F-AAS). Note that extractable samples are acidified with 0.5 mL HNO3 per 100 mL of sample at time of sample collection. | 0.002 | Y | Y | Y | 10 | 6/12/1997 6:16:00 PM | 11/5/1998 6:04:00 PM | 12/4/1998 6:04:42 PM | 1997-04-02 | 6/3/1998 6:51:46 PM | MPAK |  | Concentration | mg/L | Y | (fl. conc.) |  | 7429-90-5 | Metals - Dissolved; | Metals - Dissolved; EMS code: AL-D | Chemical | Dissolved | LAB
Aluminum Dissolved (fl. conc.) | AL-D | mg/L | Aluminum Dissolved | X085 | LF,LA,HNO3,AA | Samples are lab-filtered (0.45 um), and lab-acidified (HNO3); analysis by AA. | 0.5 | Y | Y | Y | 6533 | 12/12/1996 | 9/18/2015 | 10/28/2015 9:54:16 AM | 1996-04-12 | 6/3/1998 6:51:33 PM | EMS |  | Concentration | mg/L | Y | (fl. conc.) |  | 7429-90-5 | Metals - Dissolved; | Metals - Dissolved; EMS code: AL-D | Chemical | Dissolved | LAB
Aluminum Dissolved (fl. conc.) | AL-D | mg/L | Aluminum Dissolved | X116 | FF,FA,HNO3,Graph.Furn,AA | Samples are field-filtered (0.45 um), field-acidified with HNO3; analysis by GFAA. | 0.0001 | Y | Y | Y | 16046 |  |  | 8/26/2024 2:41:32 PM | 1996-04-12 | 6/3/1998 6:51:33 PM | EMS |  | Concentration | mg/L | Y | (fl. conc.) |  | 7429-90-5 | Metals - Dissolved; | Metals - Dissolved; EMS code: AL-D | Chemical | Dissolved | LAB
Aluminum Dissolved (fl. conc.) | AL-D | mg/L | Aluminum Dissolved | MSEA | Metals in Seawater (undigested) by (CRC) ICP-MS | This method describes the multi-elemental determination of trace elements by Collision/Reaction Cell (CRC) ICP-MS. The method measures ions produced by a radio-frequency inductively coupled plasma. Analyte species originating in a liquid are pneumatically nebulized and the resulting aerosol transported by argon gas into the plasma torch. The ions produced are entrained in the plasma gas and extracted, by means of a differentially pumped vacuum interface, into a mass spectrometer. The ions flow through a Collision/Reaction Cell (CRC) where depending on the mode of analysis either the ions passes through the cell unhindered (no gas - classical ICP-MS mode), or collisions/reactions chemistry takes place between the ions and a neutral gas such as hydrogen or helium. Any polyatomic ions which give interference on the analytes are removed. The ions are then sorted according to their mass-to-charge ratios by a quadrupole mass spectrometer. The ions are then sorted according to their mass-to-charge ratios by a quadrupole mass spectrometer. The ions transmitted through the quadrupole are quantified by a channel electron multiplier and the ion information processed by a data handling system. Although most polyatomic interference is removed, any additional interference must be assessed and valid corrections applied or the data flagged to indicate problems. Interference correction must include compensation for background ions contributed by the plasma gas, reagents, and constituents of the sample matrix. Instrument drift as well as suppressions or enhancements of instrument response caused by the sample matrix must be corrected for by the use of internal standards. | 0.0003 | Y | Y | Y | 4 | 4/12/2023 | 4/29/2024 | 5/16/2024 2:00:14 PM | 2009-09-08 |  | RDGIBSON |  | Concentration | mg/L | Y | (fl. conc.) |  | 7429-90-5 | Metals - Dissolved; | Metals - Dissolved; EMS code: AL-D | Chemical | Dissolved | LAB
Aluminum Dissolved (fl. conc.) | AL-D | mg/L | Aluminum Dissolved | X562 | Dissolved metals: FF, FA, HNO3, HR-ICPMS | Ultra trace metals in water are analyzed by high resolution inductively coupled plasma mass spectrometry (HR-ICPMS), based on US EPA Method 200.8, (Oct. 1999). This procedure is intended for pristine field-filtered acid-preserved water samples. The detection limits (LOR) for this test are based on lab instrumental analysis only, not including filtration. ALS-supplied field filtration equipment does not support these LOR. Therefore, because of the high probability of false positives due to filtration, it is strongly recommended that a filtration blank be analyzed to aid in data interpretation. | 0.0002 | Y | Y | Y | 1264 | 6/8/2015 | 10/19/2023 | 11/9/2023 7:41:27 AM | 2015-10-22 |  | RDGIBSON |  | Concentration | mg/L | Y | (fl. conc.) |  | 7429-90-5 | Metals - Dissolved; | Metals - Dissolved; EMS code: AL-D | Chemical | Dissolved | LAB
Aluminum Dissolved (fl. conc.) | AL-D | mg/L | Aluminum Dissolved | 5138 | AA Analysis | AA Analysis | 0.5 | Y | Y | Y | 12 |  |  | 10/24/1996 9:37:08 AM | 1996-04-12 | 6/3/1998 6:51:33 PM | EMS |  | Concentration | mg/L | Y | (fl. conc.) |  | 7429-90-5 | Metals - Dissolved; | Metals - Dissolved; EMS code: AL-D | Chemical | Dissolved | LAB
Aluminum Dissolved (fl. conc.) | AL-D | mg/L | Aluminum Dissolved | X235 | HCl Dig,AA Analysis | HCl Dig;AA Analysis | 0.005 | Y | Y | Y | 353 |  |  | 11/29/2001 3:36:32 PM | 1996-04-12 | 6/3/1998 6:51:33 PM | EMS |  | Concentration | mg/L | Y | (fl. conc.) |  | 7429-90-5 | Metals - Dissolved; | Metals - Dissolved; EMS code: AL-D | Chemical | Dissolved | LAB
Aluminum Dissolved (fl. conc.) | AL-D | mg/L | Aluminum Dissolved | F068 | HNO3dig,TeflonTube/Autoclave,ICP-MS | This method is applicable to determiniation of dissolved, extractable, and total recoverable metals in ground waters, surface waters, drinking waters, and wastewaters. Dissolved, extractable, and total recoverable sample fractions are acidified to pH <1.5 with analytical grade nitric acid (HNO3) to prevent the metals from adsorbing to the container material or precipitating. Extractable and total recoverable water samples are collected in 250 ml acid washed polyethylene bottles and are preserved with Nitric acid (0.5 ml acid for 100 mLs of sample). All preserved samples are stored at room temperature and can be held for up to 6 months. Unfiltered, un-preserved samples are stored at 4C for no more than 30 days. For dissolved and extractable water fractions, no sample preparation is necessary. Samples are simply poured in autosampler tubes (i.e. 15 ml centrifuge tubes), and placed on the autosampler and analyzed. Samples for total recoverable metals are digested with Nitric acid in special Teflon tubes in an autoclave prior to analyses. | 0.0002 | Y | Y | Y | 1398 | 6/1/1999 1:19:00 PM | 4/17/2015 1:06:00 PM | 8/11/2021 12:04:11 PM | 1999-06-28 |  | NPEPPIN |  | Concentration | mg/L | Y | (fl. conc.) |  | 7429-90-5 | Metals - Dissolved; | Metals - Dissolved; EMS code: AL-D | Chemical | Dissolved | LAB
Aluminum Dissolved (fl. conc.) | AL-D | mg/L | Aluminum Dissolved | X234 | Aqua Reg. Dig,AA | Aqua Reg. Dig;AA | 0.05 | Y | Y | Y | 1 |  |  | 10/24/1996 9:16:04 AM | 1996-04-12 | 6/3/1998 6:51:33 PM | EMS |  | Concentration | mg/L | Y | (fl. conc.) |  | 7429-90-5 | Metals - Dissolved; | Metals - Dissolved; EMS code: AL-D | Chemical | Dissolved | LAB
Aluminum Dissolved (fl. conc.) | AL-D | mg/L | Aluminum Dissolved | X285 | HNO3 Dig:ICP Analysis | HNO3 Dig:ICP Analysis | 0.2 | Y | Y | Y | 660 | 1/30/2002 | 11/13/2002 | 3/17/2004 12:36:33 PM | 1998-05-22 | 6/3/1998 6:51:49 PM | NPEPPIN |  | Concentration | mg/L | Y | (fl. conc.) |  | 7429-90-5 | Metals - Dissolved; | Metals - Dissolved; EMS code: AL-D | Chemical | Dissolved | LAB
Aluminum Extractable (fl. conc.) | AL-E | mg/L | Aluminum Extractable | X553 | Metals in water, extractable, ICP-SFMS | The whole water sample is collected in a HDPE/Teflon bottle. In a Class 100 workstation it is preserved with concentrated Nitric Acid at concentration of 0.2 percent (v/v). The acid preservative extracts the metals from material in the sample and a decanted portion is introduced directly to an inductively coupled argon plasma-sector field mass spectrometer (ICP-SFMS) by pneumatic nebulization. Each respective element is measured at a specific mass to charge ratio, m/z value expressed in amu (atomic mass units), and at a specified instrument resolution. LR: Low Resolution ~300, MR: Mid Resolution ~4000 and HR: High Resolution ~10000. Ref: Method number 02-2061, National Laboratory for Environmental Testing, CCIW, Environment Canada, Burlington. Requested April 2003. | 1e-06 | Y | Y | Y | 2584 | 5/22/2003 | 9/21/2007 | 4/18/2018 9:28:02 AM | 2004-01-19 |  | UMULLER |  | Concentration | mg/L | Y | (fl. conc.) |  | 7429-90-5 | Metals - Extractable; | Metals - Extractable; EMS code: AL-E | Chemical | Extractable | LAB
Aluminum Extractable (fl. conc.) | AL-E | mg/L | Aluminum Extractable | F040 | Field Acid, lab filt, ICP-AES | Dissolved and extractable water samples are ready for analysis once collected. Total samples are autoclaved with HNO3 and hydrochloric acid (HCI) in capped Teflon vials. Analysis is performed via Inductively Coupled Argon Plasma Atomic Emission Spectrometry (ICP-AES)(simultaneous multielement analysis), Graphite Furnace Atomic Absorption Spectrometry (GF-AAS)(low level analysis) and/or Flame Atomic Absorption Spectrometry (F-AAS). | 0.05 | Y | Y | Y | 2350 | 8/5/1997 6:06:00 PM | 3/14/2008 | 9/11/2019 8:47:41 AM | 1997-05-08 | 6/3/1998 6:51:46 PM | MPAK |  | Concentration | mg/L | Y | (fl. conc.) |  | 7429-90-5 | Metals - Extractable; | Metals - Extractable; EMS code: AL-E | Chemical | Extractable | LAB
Aluminum Extractable (fl. conc.) | AL-E | mg/L | Aluminum Extractable | F069 | SEM extr,6N HCl,ICP/OES | 6.0 N Hydrochloric acid (HCI) is added to an aliquot of the sediment sample. The extract produced from the addition of the acid is then analyzed for simultaneously extracted metals (SEM) using inductively coupled plasma - optical emission spectrophotometry. The detection limits depend on the metal parameters in question and the instrumentation used. | 0.2 | Y | Y | Y | 9 | 3/26/2012 3:01:00 AM | 3/26/2012 3:01:00 AM | 3/28/2012 10:45:29 AM | 1999-07-09 |  | NPEPPIN |  | Concentration | mg/L | Y | (fl. conc.) |  | 7429-90-5 | Metals - Extractable; | Metals - Extractable; EMS code: AL-E | Chemical | Extractable | LAB
Aluminum Leachable (fl. conc.) | AL-L | mg/L | Aluminum Leachable | MEND | MEND (mod) EPA 300.1 (mod) | MEND (mod) EPA 300.1 (mod). Inorganic anions are analyzed by obtaining an extract from a soil sample that has been added in a 3:1 ratio of deionized water to soil; then leached and the extract filtered prior to analysis; which is then analyzed by Ion Chromatography with conductivity and/or UV detection. | 0.005 | Y | Y | Y | 0 |  |  |  | 2024-01-29 |  | RDGIBSON |  | Concentration | mg/L | Y | (fl. conc.) |  | 7429-90-5 | Metals - Extractable; | Metals - Extractable; EMS code: AL-L | Chemical |  | LAB
Aluminum-Soluble (fl. conc.) | AL-S | mg/L | Aluminum-Soluble | X170 | ICP | This code is a catch-all for a large variety of ICP methods including water and also solids digested into solutions as an intermediate result. Different procedures will have greatly different detection limits. (a) For air particulates, preliminary results are reported in mg/L and loading results as mg/dm2/d. (b) For Hi Vol samples preliminiary results are same as reported in mg/L and loading results as ug/m3. (c) Note that for Rain samples there is no filtration nor digestion steps. | 0.02 | Y | Y | Y | 405 |  |  | 10/24/1996 4:26:40 AM | 1996-04-12 | 6/3/1998 6:51:41 PM | EMS |  | Concentration | mg/L | Y | (fl. conc.) |  | 7429-90-5 | Metals - Soluble; | Metals - Soluble; EMS code: AL-S | Chemical | Soluble | LAB
Aluminum-Soluble (fl. conc.) | AL-S | mg/L | Aluminum-Soluble | EQ01 | EQUIS (mg/L) | EQUIS (mg/L) | 0.02 | N | Y | Y | 38 |  |  | 10/22/1996 10:26:39 PM | 1996-04-12 | 6/3/1998 6:51:33 PM | EMS |  | Concentration | mg/L | Y | (fl. conc.) |  | 7429-90-5 | Metals - Soluble; | Metals - Soluble; EMS code: AL-S | Chemical | Soluble | LAB
Aluminum-Soluble (fl. conc.) | AL-S | mg/L | Aluminum-Soluble | 5233 | Precip Prep/HGA Analysis | Precip Prep/HGA Analysis | 0.01 | Y | Y | Y | 23 |  |  | 10/23/1996 10:23:23 PM | 1996-04-12 | 6/3/1998 6:51:33 PM | EMS |  | Concentration | mg/L | Y | (fl. conc.) |  | 7429-90-5 | Metals - Soluble; | Metals - Soluble; EMS code: AL-S | Chemical | Soluble | LAB
Aluminum Total (fl. conc.) | AL-T | mg/L | Aluminum Total | 0061 | HNO3 Dig: GFAA Analysis | HNO3 Dig: GFAA Analysis | 0.02 | Y | Y | Y | 88 |  |  | 8/26/2004 11:46:08 AM | 1996-04-12 | 6/3/1998 6:51:34 PM | EMS |  | Concentration | mg/L | Y | (fl. conc.) |  | 7429-90-5 | Metals - Total; | Metals - Total; EMS code: AL-T | Chemical | Total | LAB
Aluminum Total (fl. conc.) | AL-T | mg/L | Aluminum Total | X561 | Total metals: FA, HNO3, HR-ICPMS (No Prep)Prep) | Ultra trace metals in water are analyzed by high resolution inductively coupled plasma mass spectrometry (HR-ICPMS), modified from US EPA 200.8, (Revision 5.5). The detection limits provided can only be met for undigested samples. This procedure is intended for colorless, non-turbid, acid-preserved water samples (i.e. pristine water samples), having turbidity < 1 NTU and no odor. Where turbidity exceeds 1 NTU, and/or the sample is colored and has an odor, results may be biased low compared to true Total Metals concentrations. ALS recommends that turbidity analysis be requested on samples submitted for this test to aid with interpretation of results. | 0.0002 | Y | Y | Y | 2755 | 6/8/2015 | 10/5/2023 | 1/31/2024 2:37:41 PM | 2015-10-22 |  | RDGIBSON |  | Concentration | mg/L | Y | (fl. conc.) |  | 7429-90-5 | Metals - Total; | Metals - Total; EMS code: AL-T | Chemical | Total | LAB
Aluminum Total (fl. conc.) | AL-T | mg/L | Aluminum Total | 0020 | HNO3 Dig:AA Analysis | HNO3 Dig:AA Analysis | 0.02 | Y | Y | Y | 13 | 6/25/2010 3:15:00 PM | 12/1/2010 | 12/9/2010 3:55:26 PM | 1996-04-12 | 6/3/1998 6:51:33 PM | EMS |  | Concentration | mg/L | Y | (fl. conc.) |  | 7429-90-5 | Metals - Total; | Metals - Total; EMS code: AL-T | Chemical | Total | LAB
Aluminum Total (fl. conc.) | AL-T | mg/L | Aluminum Total | X349 | FA:HNO3:ICP | Samples are field-acidified with HNO3; HNO3 digestion; analysis by ICP/AES. | 0.2 | Y | Y | Y | 30 |  |  | 10/30/2014 8:31:17 AM | 1998-05-22 | 6/3/1998 6:51:49 PM | NPEPPIN |  | Concentration | mg/L | Y | (fl. conc.) |  | 7429-90-5 | Metals - Total; | Metals - Total; EMS code: AL-T | Chemical | Total | LAB
Aluminum Total (fl. conc.) | AL-T | mg/L | Aluminum Total | X072 | FA,HNO3,Graph.Furnace,AA | Samples are field-acidified with HNO3; HNO3 digestion; analysis by GFAA. | 0.001 | Y | Y | Y | 11415 |  |  | 8/26/2024 2:41:32 PM | 1996-04-12 | 6/3/1998 6:51:34 PM | EMS |  | Concentration | mg/L | Y | (fl. conc.) |  | 7429-90-5 | Metals - Total; | Metals - Total; EMS code: AL-T | Chemical | Total | LAB
Aluminum Total (fl. conc.) | AL-T | mg/L | Aluminum Total | 1349 | Tot Metals in Seawater by CRC ICPMS (BC) | Tot Metals in Seawater by CRC ICPMS (BC) | 0.005 | Y | Y | Y | 98 | 8/16/2019 | 12/5/2021 | 12/13/2021 12:34:16 PM | 2019-09-30 |  | KATFRASE |  | Concentration | mg/L | Y | (fl. conc.) |  | 7429-90-5 | Metals - Total; | Metals - Total; EMS code: AL-T | Chemical | Total | LAB
Aluminum Total (fl. conc.) | AL-T | mg/L | Aluminum Total | F024 | HNO3/HCl,GFAA | Dissolved and extractable water samples are ready for analysis once collected. Total samples are autoclaved with HNO3 and hydrochloric acid (HCl) in capped Teflon vials. Analysis is performed via Inductively Coupled Argon Plasma Atomic Emission Spectrometry (ICP-AES) (simultaneous multielement analysis), Graphite Furnace Atomic Absorption Spectrometry (GF-AAS) (low level analysis) and/or Flame Atomic Absorption Spectrometry (F-AAS). | 0.002 | Y | Y | Y | 10 | 8/9/1996 8:53:00 AM | 7/27/1999 2:56:00 PM | 8/6/1999 6:06:22 PM | 1997-04-02 | 6/3/1998 6:51:46 PM | MPAK |  | Concentration | mg/L | Y | (fl. conc.) |  | 7429-90-5 | Metals - Total; | Metals - Total; EMS code: AL-T | Chemical | Total | LAB
Aluminum Total (fl. conc.) | AL-T | mg/L | Aluminum Total | MWID | Metals in Water by ICPMS (digested) | Metals in Water by ICPMS (digested) Based on EPA 200.8 | 0.01 | Y | Y | Y | 36830 |  |  | 7/31/2024 1:46:41 PM | 2009-12-24 |  | RDGIBSON |  | Concentration | mg/L | Y | (fl. conc.) |  | 7429-90-5 | Metals - Total; | Metals - Total; EMS code: AL-T | Chemical | Total | LAB
Aluminum Total (fl. conc.) | AL-T | mg/L | Aluminum Total | METN | MET-T-NP-CCMS-VA | Ultra trace metals in water are analyzed by CRC ICPMS, based on US EPA Method 6020B (July 2014). The detection limits provided can only be met for undigested samples. This procedure is intended for colorless, non-turbid, acid-preserved water samples (i.e. pristine water samples), having turbidity < 1 NTU and no odor. Where turbidity exceeds 1 NTU, and/or the sample is colored and has an odor, results may be biased low compared to true Total Metals concentrations. ALS recommends that turbidity analysis be requested on samples submitted for this test to aid with interpretation of results. Where turbidity is <1NTU, undigested metals are equivalent to total metals concentrations. | 0.0005 | Y | Y | Y | 1059 | 4/3/2012 | 4/4/2024 | 4/29/2024 4:53:06 PM | 2021-05-03 |  | RDGIBSON |  | Concentration | mg/L | Y | (fl. conc.) |  | 7429-90-5 | Metals - Total; | Metals - Total; EMS code: AL-T | Chemical | Total | LAB
Aluminum Total (fl. conc.) | AL-T | mg/L | Aluminum Total | X555 | Metals in water, total, "in-bottle" digestion, ICP-SFMS | The whole water sample collected in a HDPE/Teflon bottle, is de-capped in a Class 100 workstation, acidified to 2% (v/v) HNO3 and 1% (v/v) HCl and recapped. The sample is "in-bottle" digested in a convection oven, set at 60 degrees C for 16 hours. The sample is cooled and introduced to an inductively coupled argon plasma-sector field mass spectrometer (ICP-SFMS) by pneumatic nebulization. Each respective element is measured at a specific mass to charge ratio, m/z value expressed in amu (atomic mass units), and at resolution. LR: Low Resolution ~300, MR: Mid Resolution ~4000 and HR: High a specified instrument Resolution ~10000. Ref: Method number 02-2003, National Laboratory for Environmental Testing, CCIW, Environment Canada, Burlington. Requested April 2003. | 0.0002 | Y | Y | Y | 16889 | 5/20/2003 | 12/6/2023 2:08:00 AM | 2/14/2024 9:05:32 AM | 2004-01-14 |  | UMULLER |  | Concentration | mg/L | Y | (fl. conc.) |  | 7429-90-5 | Metals - Total; | Metals - Total; EMS code: AL-T | Chemical | Total | LAB
Aluminum Total (fl. conc.) | AL-T | mg/L | Aluminum Total | X170 | ICP | This code is a catch-all for a large variety of ICP methods including water and also solids digested into solutions as an intermediate result. Different procedures will have greatly different detection limits. (a) For air particulates, preliminary results are reported in mg/L and loading results as mg/dm2/d. (b) For Hi Vol samples preliminiary results are same as reported in mg/L and loading results as ug/m3. (c) Note that for Rain samples there is no filtration nor digestion steps. | 0.02 | Y | Y | Y | 6585 | 3/28/1996 6:03:00 PM | 11/7/2018 | 10/24/2022 10:58:25 AM | 1996-04-12 | 6/3/1998 6:51:34 PM | EMS |  | Concentration | mg/L | Y | (fl. conc.) |  | 7429-90-5 | Metals - Total; | Metals - Total; EMS code: AL-T | Chemical | Total | LAB
Aluminum Total (fl. conc.) | AL-T | mg/L | Aluminum Total | 0040 | HNO3 Dig: ICP Analysis | HNO3 Dig: ICP Analysis | 0.02 | Y | Y | Y | 11768 | 5/8/2003 9:40:00 AM | 9/12/2003 3:16:00 PM | 3/23/2010 5:08:08 PM | 1996-04-12 | 6/3/1998 6:51:33 PM | EMS |  | Concentration | mg/L | Y | (fl. conc.) |  | 7429-90-5 | Metals - Total; | Metals - Total; EMS code: AL-T | Chemical | Total | LAB
Aluminum Total (fl. conc.) | AL-T | mg/L | Aluminum Total | MSEA | Metals in Seawater (undigested) by (CRC) ICP-MS | This method describes the multi-elemental determination of trace elements by Collision/Reaction Cell (CRC) ICP-MS. The method measures ions produced by a radio-frequency inductively coupled plasma. Analyte species originating in a liquid are pneumatically nebulized and the resulting aerosol transported by argon gas into the plasma torch. The ions produced are entrained in the plasma gas and extracted, by means of a differentially pumped vacuum interface, into a mass spectrometer. The ions flow through a Collision/Reaction Cell (CRC) where depending on the mode of analysis either the ions passes through the cell unhindered (no gas - classical ICP-MS mode), or collisions/reactions chemistry takes place between the ions and a neutral gas such as hydrogen or helium. Any polyatomic ions which give interference on the analytes are removed. The ions are then sorted according to their mass-to-charge ratios by a quadrupole mass spectrometer. The ions are then sorted according to their mass-to-charge ratios by a quadrupole mass spectrometer. The ions transmitted through the quadrupole are quantified by a channel electron multiplier and the ion information processed by a data handling system. Although most polyatomic interference is removed, any additional interference must be assessed and valid corrections applied or the data flagged to indicate problems. Interference correction must include compensation for background ions contributed by the plasma gas, reagents, and constituents of the sample matrix. Instrument drift as well as suppressions or enhancements of instrument response caused by the sample matrix must be corrected for by the use of internal standards. | 0.0003 | Y | Y | Y | 441 | 8/12/2009 12:08:00 AM | 4/29/2024 | 6/7/2024 10:03:16 AM | 2009-09-08 |  | RDGIBSON |  | Concentration | mg/L | Y | (fl. conc.) |  | 7429-90-5 | Metals - Total; | Metals - Total; EMS code: AL-T | Chemical | Total | LAB
Aluminum Total (fl. conc.) | AL-T | mg/L | Aluminum Total | X028 | FA,HNO3,AA Analysis | FA;HNO3;AA Analysis | 0.5 | Y | Y | Y | 47 |  |  | 10/11/2001 10:17:22 AM | 1996-04-12 | 6/3/1998 6:51:34 PM | EMS |  | Concentration | mg/L | Y | (fl. conc.) |  | 7429-90-5 | Metals - Total; | Metals - Total; EMS code: AL-T | Chemical | Total | LAB
Aluminum Total (fl. conc.) | AL-T | mg/L | Aluminum Total | F033 | Acid Dig,Centrifuge,ICPMS | For the determination of total recoverable elements in water or waste water, take 100 ml aliquot from a well mixed, acid preserved, sample containing not more than 0.25% (w/v) total solids and transfer to a 250 ml Griffin beaker. (If total solids are greater than 0.25% reduce the size of the aliquot by a proportionate amount). Add 1 ml of conc. nitric acid and 0.5 ml conc. hydrochloric acid. Heat on a hot plate until the volume has been reduced to 15-20ml, ensuring that the sample does not boil. Allow to cool and transfer to a 50 ml volumetric flask. Dilute to volume with ASTM type I water. Centrifuge the sample or allow to stand overnight to separate insoluble material. Prior analysis, pipette 20 ml into a 50 ml volumetric flask and dilute to volume with ASTM type I water. Analysis should be performed within seventy two hours of the completed preparation. Note that different laboratories may have very different field preservation, digestion procedures and detection limits for this method, so these should be documented. | 0.001 | Y | Y | Y | 37098 | 10/15/1996 9:26:00 AM | 8/22/2024 3:24:00 AM | 8/25/2024 9:47:36 PM | 1997-01-16 | 6/3/1998 6:51:46 PM | MPAK |  | Concentration | mg/L | Y | (fl. conc.) |  | 7429-90-5 | Metals - Total; | Metals - Total; EMS code: AL-T | Chemical | Total | LAB
Aluminum Total (fl. conc.) | AL-T | mg/L | Aluminum Total | 0200 | 20%A.R.Dig:AA Anal. | 20%A.R.Dig:AA Anal. | 0.5 | Y | Y | Y | 39 |  |  | 10/24/1996 9:37:08 AM | 1996-04-12 | 6/3/1998 6:51:41 PM | EMS |  | Concentration | mg/L | Y | (fl. conc.) |  | 7429-90-5 | Metals - Total; | Metals - Total; EMS code: AL-T | Chemical | Total | LAB
Aluminum Total (fl. conc.) | AL-T | mg/L | Aluminum Total | X145 | Dig, ICP | Dig; ICP | 0.2 | Y | Y | Y | 320 |  |  | 11/29/2001 3:36:33 PM | 1996-04-12 | 6/3/1998 6:51:41 PM | EMS |  | Concentration | mg/L | Y | (fl. conc.) |  | 7429-90-5 | Metals - Total; | Metals - Total; EMS code: AL-T | Chemical | Total | LAB
Aluminum Total (fl. conc.) | AL-T | mg/L | Aluminum Total | 0042 | GI HNO3 Dig: ICP | Sample aliquot taken from unfiltered unpreserved General Ions bottle; HNO3 digestion; ICP analysis. | 0.06 | Y | Y | Y | 6807 | 9/20/1996 | 7/5/2019 3:21:00 PM | 7/12/2019 6:49:13 PM | 1996-04-12 | 6/3/1998 6:51:33 PM | EMS |  | Concentration | mg/L | Y | (fl. conc.) |  | 7429-90-5 | Metals - Total; | Metals - Total; EMS code: AL-T | Chemical | Total | LAB
Aluminum Total (fl. conc.) | AL-T | mg/L | Aluminum Total | F038 | HNO3/HCl dig,ICP-AES | Dissolved and extractable water samples are ready for analysis once collected. Total samples are autoclaved with HNO3 and hydrochloric acid (HCI) in capped Teflon vials. Analysis is performed via Inductively Coupled Argon Plasma Atomic Emission Spectrometry (ICP-AES)(simultaneous multielement analysis), Graphite Furnace Atomic Absorption Spectrometry (GF-AAS) (low level analysis) and/or Flame Atomic Absorption Spectrometry (F-AAS). | 0.06 | Y | Y | Y | 5401 | 8/1/1996 6:04:00 PM | 5/6/2008 | 9/11/2019 8:47:42 AM | 1997-05-08 | 6/3/1998 6:51:46 PM | MPAK |  | Concentration | mg/L | Y | (fl. conc.) |  | 7429-90-5 | Metals - Total; | Metals - Total; EMS code: AL-T | Chemical | Total | LAB
Aluminum Total (fl. conc.) | AL-T | mg/L | Aluminum Total | 0060 | HNO3 Dig: HGA Analysis | HNO3 Dig: HGA Analysis | 0.01 | Y | Y | Y | 1458 |  |  | 10/24/1996 12:33:07 PM | 1996-04-12 | 6/3/1998 6:51:33 PM | EMS |  | Concentration | mg/L | Y | (fl. conc.) |  | 7429-90-5 | Metals - Total; | Metals - Total; EMS code: AL-T | Chemical | Total | LAB
Aluminum Total (fl. conc.) | AL-T | mg/L | Aluminum Total | METT | MET-T-NP-BCMOE-MS-VA | Ultra trace metals in water are analyzed by CRC ICPMS, based on US EPA Method 6020B (July 2014). The detection limits provided can only be met for undigested samples. This procedure is intended for colorless, non-turbid, acid-preserved water samples (i.e. pristine water samples), having turbidity < 1 NTU and no odor. Where turbidity exceeds 1 NTU, and/or the sample is colored and has an odor, results may be biased low compared to true Total Metals concentrations. ALS recommends that turbidity analysis be requested on samples submitted for this test to aid with interpretation of results. Where turbidity is <1NTU, undigested metals are equivalent to total metals concentrations. BC Ministry of Environment version. | 0.0005 | Y | Y | Y | 2589 | 6/5/2019 | 8/18/2024 | 8/26/2024 1:03:06 PM | 2019-08-20 |  | KATFRASE |  | Concentration | mg/L | Y | (fl. conc.) |  | 7429-90-5 | Metals - Total; | Metals - Total; EMS code: AL-T | Chemical | Total | LAB
Aluminum Total (fl. conc.) | AL-T | mg/L | Aluminum Total | EQ01 | EQUIS (mg/L) | EQUIS (mg/L) | 0.01 | N | Y | Y | 2143 |  |  | 10/23/1996 12:08:27 AM | 1996-04-12 | 6/3/1998 6:51:34 PM | EMS |  | Concentration | mg/L | Y | (fl. conc.) |  | 7429-90-5 | Metals - Total; | Metals - Total; EMS code: AL-T | Chemical | Total | LAB
Aluminum Total (fl. conc.) | AL-T | mg/L | Aluminum Total | X234 | Aqua Reg. Dig,AA | Aqua Reg. Dig;AA | 0.005 | Y | Y | Y | 254 |  |  | 10/24/1996 12:12:10 PM | 1996-04-12 | 6/3/1998 6:51:41 PM | EMS |  | Concentration | mg/L | Y | (fl. conc.) |  | 7429-90-5 | Metals - Total; | Metals - Total; EMS code: AL-T | Chemical | Total | LAB
Aluminum Total (fl. conc.) | AL-T | mg/L | Aluminum Total | 0050 | Graphite Furnace AA | Graphite Furnace AA | 0.01 | Y | Y | Y | 23 |  |  | 10/24/1996 5:49:21 AM | 1996-04-12 | 6/3/1998 6:51:41 PM | EMS |  | Concentration | mg/L | Y | (fl. conc.) |  | 7429-90-5 | Metals - Total; | Metals - Total; EMS code: AL-T | Chemical | Total | LAB
Aluminum Total (fl. conc.) | AL-T | mg/L | Aluminum Total | F082 | Aliquot,HNO3/HCL dig,ICPMS | Aliquot microwave digested with 3:1 HNO3/HCL. Analysis by ICPMS. For HiVol samples preliminary result are reported in mg/L and loading results are reported in ug/m3 | 0.005 | Y | Y | Y | 28072 | 7/26/2005 7:04:00 AM | 8/23/2024 | 8/26/2024 4:53:05 PM | 2000-06-13 | 8/15/2019 11:04:01 AM | NPEPPIN | KATFRASE | Concentration | mg/L | Y | (fl. conc.) |  | 7429-90-5 | Metals - Total; | Metals - Total; EMS code: AL-T | Chemical | Total | LAB
Aluminum Total (fl. conc.) | AL-T | mg/L | Aluminum Total | F068 | HNO3dig,TeflonTube/Autoclave,ICP-MS | This method is applicable to determiniation of dissolved, extractable, and total recoverable metals in ground waters, surface waters, drinking waters, and wastewaters. Dissolved, extractable, and total recoverable sample fractions are acidified to pH <1.5 with analytical grade nitric acid (HNO3) to prevent the metals from adsorbing to the container material or precipitating. Extractable and total recoverable water samples are collected in 250 ml acid washed polyethylene bottles and are preserved with Nitric acid (0.5 ml acid for 100 mLs of sample). All preserved samples are stored at room temperature and can be held for up to 6 months. Unfiltered, un-preserved samples are stored at 4C for no more than 30 days. For dissolved and extractable water fractions, no sample preparation is necessary. Samples are simply poured in autosampler tubes (i.e. 15 ml centrifuge tubes), and placed on the autosampler and analyzed. Samples for total recoverable metals are digested with Nitric acid in special Teflon tubes in an autoclave prior to analyses. | 0.0002 | Y | Y | Y | 3719 | 6/1/1999 1:23:00 PM | 7/4/2008 9:48:00 AM | 7/30/2024 6:32:12 AM | 1999-06-28 |  | NPEPPIN |  | Concentration | mg/L | Y | (fl. conc.) |  | 7429-90-5 | Metals - Total; | Metals - Total; EMS code: AL-T | Chemical | Total | LAB
Aluminum Total (fl. conc.) | AL-T | mg/L | Aluminum Total | F121 | Acid,ICPMS | Acidified, no digestion, ICPMS | 0.0002 | Y | Y | Y | 8443 | 3/12/2010 7:57:00 PM | 8/15/2024 9:10:00 PM | 8/26/2024 8:06:03 AM | 2002-07-17 | 11/27/2012 4:31:21 PM | UMULLER | RDGIBSON | Concentration | mg/L | Y | (fl. conc.) |  | 7429-90-5 | Metals - Total; | Metals - Total; EMS code: AL-T | Chemical | Total | LAB
Aluminum Total (fl. conc.) | AL-T | mg/L | Aluminum Total | X285 | HNO3 Dig:ICP Analysis | HNO3 Dig:ICP Analysis | 0.2 | Y | Y | Y | 726 | 8/10/1993 | 10/5/1993 | 4/30/2004 1:54:38 PM | 1996-04-12 | 6/3/1998 6:51:34 PM | EMS |  | Concentration | mg/L | Y | (fl. conc.) |  | 7429-90-5 | Metals - Total; | Metals - Total; EMS code: AL-T | Chemical | Total | LAB
Aluminum Total (fl. conc.) | AL-T | mg/L | Aluminum Total | F048 | Acid dig,conc'n,nebul.,ICP-OES | This method provides an automated procedure for the Inductively Coupled Argon Plasma Optical Emission Spectrophotometric (ICP-OES) determination and quantitation of trace amounts of metals in surface, ground and precipitation waters after a manual acid digestion and concentration procedure and ultrasonic nebulisation. Organically-bound metals and metal complexes are converted to metal ions by digestion with nitric acid [method details says HCl]. To increase the signal detected by the ICP, the samples are concentrated 10 times. The liquid sample is pumped onto the piezoelectric transducer, where the ultrasonic action efficiently converts it to a fine, dense aerosol. The nebulizer carrier gas flow then transports the wet aerosol through a heated U-tube, where the solvent is vaporized. Subsequently, most of the solvent vapour is removed from the aerosol stream by passing the stream through a chilled condenser. The result is a dry, analyte-laden aerosol which is introduced to the plasma. There, the high temperature desolvates the aerosol and dissociates the sample material into individual atoms and ions, which are excited to emit light at wave lengths characteristic of the elements present. Dissolved samples are field filtered through 0.45 micron cellulose acetate filter prior to acid preservation. Samples for extractable analysis are acidified with 2 mL concentrated HNO3 per litre and allowed to stand a minimum of 24 hours before analysis. Clients providing these samples are advised to preserve samples at the collection site. | 0.002 | Y | Y | Y | 6161 | 7/4/1997 2:35:00 PM | 7/17/2012 7:03:00 AM | 9/11/2019 8:46:38 AM | 1997-10-20 | 6/3/1998 6:51:47 PM | NPEPPIN |  | Concentration | mg/L | Y | (fl. conc.) |  | 7429-90-5 | Metals - Total; | Metals - Total; EMS code: AL-T | Chemical | Total | LAB
Albuterol / Salbutamol (fl. conc.) | ALBU | mg/L | Albuterol / Salbutamol CAS: 18559-94-9 | XMSP | HPLC and Tri. Quadpole MS/MS | EPA 1694 An aliquot of filtered sample containing 5% organic is injected directly. Each compound is separated by reversed phase HPLC. Analyzed by Electro Spray Ionization MS/MS detection using Triple Quadrupole MS/MS detector. Quantiitation with internal or external standard. |  | Y | Y | Y | 12 | 5/8/2020 | 6/4/2024 | 8/21/2024 3:32:03 PM | 2022-05-04 |  | EMS |  | Concentration | mg/L | Y | (fl. conc.) |  | 18559-94-9 | Pharmaceuticals and Personal Care Products (PPCP); | Pharmaceuticals and Personal Care Products (PPCP); EMS code: ALBU | Chemical |  | LAB
Amitriptyline (fl. conc.) | AMIT | mg/L | Amitriptyline CAS: 50-48-6 | XMSP | HPLC and Tri. Quadpole MS/MS | EPA 1694 An aliquot of filtered sample containing 5% organic is injected directly. Each compound is separated by reversed phase HPLC. Analyzed by Electro Spray Ionization MS/MS detection using Triple Quadrupole MS/MS detector. Quantiitation with internal or external standard. |  | Y | Y | Y | 12 | 5/8/2020 | 6/4/2024 | 8/21/2024 3:32:03 PM | 2022-05-04 |  | EMS |  | Concentration | mg/L | Y | (fl. conc.) |  | 50-48-6 | Pharmaceuticals and Personal Care Products (PPCP); | Pharmaceuticals and Personal Care Products (PPCP); EMS code: AMIT | Chemical |  | LAB
Amlodipine (fl. conc.) | AML | mg/L | Amlodipine CAS: 88150-42-9 | XMSP | HPLC and Tri. Quadpole MS/MS | EPA 1694 An aliquot of filtered sample containing 5% organic is injected directly. Each compound is separated by reversed phase HPLC. Analyzed by Electro Spray Ionization MS/MS detection using Triple Quadrupole MS/MS detector. Quantiitation with internal or external standard. |  | Y | Y | Y | 12 | 5/8/2020 | 6/4/2024 | 8/21/2024 3:32:03 PM | 2022-05-04 |  | EMS |  | Concentration | mg/L | Y | (fl. conc.) |  | 88150-42-9 | Pharmaceuticals and Personal Care Products (PPCP); | Pharmaceuticals and Personal Care Products (PPCP); EMS code: AML | Chemical |  | LAB
Ampicillin (fl. conc.) | AMP | mg/L | Ampicillin CAS: 69-53-4 | XMSP | HPLC and Tri. Quadpole MS/MS | EPA 1694 An aliquot of filtered sample containing 5% organic is injected directly. Each compound is separated by reversed phase HPLC. Analyzed by Electro Spray Ionization MS/MS detection using Triple Quadrupole MS/MS detector. Quantiitation with internal or external standard. |  | Y | Y | Y | 12 | 5/8/2020 | 6/4/2024 | 8/21/2024 3:32:03 PM | 2022-05-04 |  | EMS |  | Concentration | mg/L | Y | (fl. conc.) |  | 69-53-4 | Pharmaceuticals and Personal Care Products (PPCP); | Pharmaceuticals and Personal Care Products (PPCP); EMS code: AMP | Chemical |  | LAB
Amphetamine(fl. conc.) | AMPH | mg/L | Amphetamine CAS: 300-62-9 | XMSP | HPLC and Tri. Quadpole MS/MS | EPA 1694 An aliquot of filtered sample containing 5% organic is injected directly. Each compound is separated by reversed phase HPLC. Analyzed by Electro Spray Ionization MS/MS detection using Triple Quadrupole MS/MS detector. Quantiitation with internal or external standard. |  | Y | Y | Y | 12 | 5/8/2020 | 6/4/2024 | 8/21/2024 3:32:03 PM | 2022-05-04 |  | EMS |  | Concentration | mg/L | Y | (fl. conc.) |  | 300-62-9 | Pharmaceuticals and Personal Care Products (PPCP); | Pharmaceuticals and Personal Care Products (PPCP); EMS code: AMPH | Chemical |  | LAB
Atrazine + n-dealkylated metabolites (fl. conc.) | ANDA | mg/L | Atrazine + n-dealkylated metabolites | E660 | EPA 8270E (mod) | EPA 8270E (mod) Miscellaneous Pesticides by GC-MS | 0.0002 | Y | Y | Y | 68 | 12/7/2021 | 9/12/2022 | 12/8/2022 12:57:05 PM | 2021-12-09 | 12/9/2021 3:22:12 PM | EMS | EMS | Concentration | mg/L | Y | (fl. conc.) |  | 1912-24-9, 6190-65-4, 1007-28-9 | Pesticides; | Pesticides; EMS code: ANDA | Chemical |  | LAB
Adsorbable Organic Halides (fl. conc.) | AOX- | mg/L | Adsorbable Organic Halides | X250 | HNO3/Na2SO3,TOX Analyzer | HNO3/Na2SO3;TOX Analyzer | 2.5 | N | Y | Y | 183 |  |  | 10/24/1996 11:56:43 AM | 1996-04-12 | 6/3/1998 6:51:33 PM | EMS |  | Concentration | mg/L | Y | (fl. conc.) |  |  | Aggregate Organics; | Aggregate Organics; EMS code: AOX- | Chemical |  | LAB
Adsorbable Organic Halides (fl. conc.) | AOX- | mg/L | Adsorbable Organic Halides | X311 | Carbon adsorp, Dohrmann:TOX Analyzer | An appropriate sample aliquot is passed through two granular activated carbon (GAC) columns in series where the organo-halides are adsorbed. The columns are then rinsed with 0.8M potassium nitrate solution to remove inorganic halides. The columns are combusted individually and the generated halo-acids are collected and measured in a microcoulometric cell. | 0.01 | Y | Y | Y | 5601 | 7/17/1996 | 4/11/2023 5:10:00 PM | 7/16/2024 3:11:25 PM | 1996-04-12 | 6/3/1998 6:51:42 PM | EMS |  | Concentration | mg/L | Y | (fl. conc.) |  |  | Aggregate Organics; | Aggregate Organics; EMS code: AOX- | Chemical |  | LAB
Adsorbable Organic Halides (fl. conc.) | AOX- | mg/L | Adsorbable Organic Halides | X302 | Na2SO3,HNO3,TOX Analyzer | An aqueous sample is treated, as required, with Sodium Sulphite to remove any residual Chlorine and acidified with Nitric Acid. An aliquot of the sample, the actual dilution dependent on the estimated AOX concentration, is passed at a precisely controlled flow rate through an assembly of two granular activated carbon (GAC) columns connected in series. The GAC in the column assembly is then "washed" with a nitrate solution to desorb any inorganic halides. The GAC from each column is separately pyrolysed at high temperature in a controlled atmosphere and the resulting "HX" gases are purged through a dehydrating tube into a Chlorine Detection Cell, automatically kept at a preset potential, where the sample is trapped in an Acetic Acid electrolyte and microcoulometrically titrated with silver ions. Monitoring, integration and conversion of the cell EMF to concentration units is accomplished electronically. | 0.01 | Y | Y | Y | 9324 | 12/12/1996 | 10/31/2021 6:59:00 AM | 8/20/2024 8:39:43 AM | 1996-04-12 | 6/3/1998 6:51:41 PM | EMS |  | Concentration | mg/L | Y | (fl. conc.) |  |  | Aggregate Organics; | Aggregate Organics; EMS code: AOX- | Chemical |  | LAB
Adsorbable Organic Halides (fl. conc.) | AOX- | mg/L | Adsorbable Organic Halides | XCAL | Calculation (mg/L) | Calculation (mg/L) | 0 | Y | Y | Y | 1843 | 9/26/1996 7:00:00 AM | 2/27/2016 | 8/22/2024 1:49:14 PM | 1996-04-12 | 6/3/1998 6:51:42 PM | EMS |  | Concentration | mg/L | Y | (fl. conc.) |  |  | Aggregate Organics; | Aggregate Organics; EMS code: AOX- | Chemical |  | LAB
Adsorbable Organic Halides (fl. conc.) | AOX- | mg/L | Adsorbable Organic Halides | X249 | Pyrol:Coloumetric Titr'n | Pyrol:Coloumetric Titr'n | 0.005 | Y | Y | Y | 1909 | 9/3/1996 | 1/28/2020 8:00:00 AM | 3/6/2020 8:25:57 AM | 1996-04-12 | 6/3/1998 6:51:45 PM | EMS |  | Concentration | mg/L | Y | (fl. conc.) |  |  | Aggregate Organics; | Aggregate Organics; EMS code: AOX- | Chemical |  | LAB
Part.Ash:Total (fl. conc.) | AP-T | mg/L | Part.Ash:Total | X484 | Gravimetric Intermediate Results | A 10.4 cm (4.1") diameter polyethylene canister containing a collection medium is exposed to the ambient air for a period of approximately 30 days. The sample subsequently undergoes gravimetric and/or chemical analysis in the laboratory with intermediate results reported in units of mg and loading results reported with units of mg/d m2/d. | 0.1 | Y | Y | Y | 426 |  |  | 7/30/2024 12:34:56 PM | 1998-01-22 | 6/3/1998 6:51:47 PM | NPEPPIN |  | Concentration | mg/L | Y | (fl. conc.) |  |  | Particulates; | Particulates; EMS code: AP-T | Chemical | Total | LAB
Arsenic Dissolved (fl. conc.) | AS-D | mg/L | Arsenic Dissolved | X063 | Arsine gen,535nm,Col'met | Inorganic arsenic is reduced to arsine, AsH3, by zinc in an acid medium. The arsine then passes from the generator flask through a lead acetate scrubber and into an absorber tube containing silver diethyldithiocarbamate dissolved in pyridine. In the absorber, the arsine reacts with the silver salt to form a soluble red colored complex which is measured colorimetrically at 535nm or 540 nm. | 0.001 | Y | Y | Y | 1603 |  |  | 1/17/2007 3:47:12 PM | 1996-04-12 | 6/3/1998 6:51:34 PM | EMS |  | Concentration | mg/L | Y | (fl. conc.) |  | 7440-38-2 | Metals - Dissolved; | Metals - Dissolved; EMS code: AS-D | Chemical | Dissolved | LAB
Arsenic Dissolved (fl. conc.) | AS-D | mg/L | Arsenic Dissolved | METC | MET-D-NP-CCMS-VA | Ultra trace metals in water are analyzed by CRC ICPMS, based on US EPA Method 6020B (July 2014). This procedure is intended for pristine field-filtered acid-preserved water samples. The detection limits (LOR) for this test are based on lab instrumental analysis only, not including filtration. ALS-supplied field filtration equipment does not support these LOR. Therefore, because of the high probability of false positives due to filtration, it is strongly recommended that a filtration blank be analysed to aid in data interpretation. | 2e-05 | Y | Y | Y | 1776 | 4/3/2012 | 8/15/2024 | 8/23/2024 9:50:35 AM | 2019-08-20 |  | KATFRASE |  | Concentration | mg/L | Y | (fl. conc.) |  | 7440-38-2 | Metals - Dissolved; | Metals - Dissolved; EMS code: AS-D | Chemical | Dissolved | LAB
Arsenic Dissolved (fl. conc.) | AS-D | mg/L | Arsenic Dissolved | X356 | LF,LA:HNO3:ICP | Samples are lab-filtered (0.45 um); lab-acidified with HNO3; analysis by ICP/AES. | 0.04 | Y | Y | Y | 426 | 10/17/2000 | 5/1/2002 | 3/23/2010 5:08:08 PM | 1996-04-12 | 6/3/1998 6:51:34 PM | EMS |  | Concentration | mg/L | Y | (fl. conc.) |  | 7440-38-2 | Metals - Dissolved; | Metals - Dissolved; EMS code: AS-D | Chemical | Dissolved | LAB
Arsenic Dissolved (fl. conc.) | AS-D | mg/L | Arsenic Dissolved | X170 | ICP | This code is a catch-all for a large variety of ICP methods including water and also solids digested into solutions as an intermediate result. Different procedures will have greatly different detection limits. (a) For air particulates, preliminary results are reported in mg/L and loading results as mg/dm2/d. (b) For Hi Vol samples preliminiary results are same as reported in mg/L and loading results as ug/m3. (c) Note that for Rain samples there is no filtration nor digestion steps. | 0.3 | Y | Y | Y | 9290 | 4/11/1996 6:01:00 PM | 10/29/2019 | 4/12/2024 1:44:29 PM | 1996-04-12 | 6/3/1998 6:51:41 PM | EMS |  | Concentration | mg/L | Y | (fl. conc.) |  | 7440-38-2 | Metals - Dissolved; | Metals - Dissolved; EMS code: AS-D | Chemical | Dissolved | LAB
Arsenic Dissolved (fl. conc.) | AS-D | mg/L | Arsenic Dissolved | X544 | FF,FA,HNO3,ICPMS | Analytes nebulized followed by ion entrained in plasma gas and extracted by means of a differentially pumped vacuum interface into a mass spectrometer | 0.001 | Y | Y | Y | 30 |  |  | 10/30/2014 8:31:17 AM | 2001-09-18 | 9/18/2001 1:36:23 PM | NPEPPIN | NPEPPIN | Concentration | mg/L | Y | (fl. conc.) |  | 7440-38-2 | Metals - Dissolved; | Metals - Dissolved; EMS code: AS-D | Chemical | Dissolved | LAB
Arsenic Dissolved (fl. conc.) | AS-D | mg/L | Arsenic Dissolved | 0170 | Hydride/ICP Anal. | Hydride/ICP Anal. | 0.001 | Y | Y | Y | 441 |  |  | 10/24/1996 12:12:40 PM | 1996-04-12 | 6/3/1998 6:51:34 PM | EMS |  | Concentration | mg/L | Y | (fl. conc.) |  | 7440-38-2 | Metals - Dissolved; | Metals - Dissolved; EMS code: AS-D | Chemical | Dissolved | LAB
Arsenic Dissolved (fl. conc.) | AS-D | mg/L | Arsenic Dissolved | EQ01 | EQUIS (mg/L) | EQUIS (mg/L) | 0.05 | N | Y | Y | 3530 |  |  | 10/24/1996 3:15:52 PM | 1996-04-12 | 6/3/1998 6:51:34 PM | EMS |  | Concentration | mg/L | Y | (fl. conc.) |  | 7440-38-2 | Metals - Dissolved; | Metals - Dissolved; EMS code: AS-D | Chemical | Dissolved | LAB
Arsenic Dissolved (fl. conc.) | AS-D | mg/L | Arsenic Dissolved | X089 | Nitric/Ni Dig,Graph. Fur | Nitric/Ni Dig;Graph. Fur | 0.001 | Y | Y | Y | 6 |  |  | 1/30/1997 2:12:21 PM | 1996-04-12 | 6/3/1998 6:51:34 PM | EMS |  | Concentration | mg/L | Y | (fl. conc.) |  | 7440-38-2 | Metals - Dissolved; | Metals - Dissolved; EMS code: AS-D | Chemical | Dissolved | LAB
Arsenic Dissolved (fl. conc.) | AS-D | mg/L | Arsenic Dissolved | X209 | Hom,Nitr/Perchl,Hydr,AA | Hom;Nitr/Perchl;Hydr;AA | 0.001 | Y | Y | Y | 59 |  |  | 10/24/1996 1:00:47 PM | 1996-04-12 | 6/3/1998 6:51:34 PM | EMS |  | Concentration | mg/L | Y | (fl. conc.) |  | 7440-38-2 | Metals - Dissolved; | Metals - Dissolved; EMS code: AS-D | Chemical | Dissolved | LAB
Arsenic Dissolved (fl. conc.) | AS-D | mg/L | Arsenic Dissolved | X556 | Metals in water, dissolved, "in-bottle" digestion, ICP-SFMS | The whole water sample is filtered through a 0.45 micron cellulose acetate filter paper and the filtrate is stored in a HDPE/Teflon bottle. The container is de-capped in a Class 100 workstation, acidified to 2% (v/v) HNO3 and 1% (v/v) HCl and recapped. The sample is "in-bottle" digested in a convection oven, set at 60 degrees C for 16 hours. The sample is cooled and introduced to an inductively coupled argon plasma-sector field mass spectrometer (ICP-SFMS) by pneumatic nebulization. Each respective element is measured at a specific mass to charge ratio, m/z value expressed in amu (atomic mass units), and at a specified intrument resolution. LR: Low Resolution ~300, MR: Mid Resolution ~4000 and HR: High Resolution ~10000. Ref: Method number 02-2003, National Laboratory for Environmental Testing, CCIW, Environment Canada, Burlington, Requested April 2003. | 1e-05 | Y | Y | Y | 4234 | 6/11/2003 | 12/6/2023 2:04:00 AM | 2/14/2024 9:05:32 AM | 2004-01-19 |  | UMULLER |  | Concentration | mg/L | Y | (fl. conc.) |  | 7440-38-2 | Metals - Dissolved; | Metals - Dissolved; EMS code: AS-D | Chemical | Dissolved | LAB
Arsenic Dissolved (fl. conc.) | AS-D | mg/L | Arsenic Dissolved | MSEA | Metals in Seawater (undigested) by (CRC) ICP-MS | This method describes the multi-elemental determination of trace elements by Collision/Reaction Cell (CRC) ICP-MS. The method measures ions produced by a radio-frequency inductively coupled plasma. Analyte species originating in a liquid are pneumatically nebulized and the resulting aerosol transported by argon gas into the plasma torch. The ions produced are entrained in the plasma gas and extracted, by means of a differentially pumped vacuum interface, into a mass spectrometer. The ions flow through a Collision/Reaction Cell (CRC) where depending on the mode of analysis either the ions passes through the cell unhindered (no gas - classical ICP-MS mode), or collisions/reactions chemistry takes place between the ions and a neutral gas such as hydrogen or helium. Any polyatomic ions which give interference on the analytes are removed. The ions are then sorted according to their mass-to-charge ratios by a quadrupole mass spectrometer. The ions are then sorted according to their mass-to-charge ratios by a quadrupole mass spectrometer. The ions transmitted through the quadrupole are quantified by a channel electron multiplier and the ion information processed by a data handling system. Although most polyatomic interference is removed, any additional interference must be assessed and valid corrections applied or the data flagged to indicate problems. Interference correction must include compensation for background ions contributed by the plasma gas, reagents, and constituents of the sample matrix. Instrument drift as well as suppressions or enhancements of instrument response caused by the sample matrix must be corrected for by the use of internal standards. | 0.0001 | Y | Y | Y | 4 | 4/12/2023 | 4/29/2024 | 5/16/2024 2:00:14 PM | 2009-09-08 |  | RDGIBSON |  | Concentration | mg/L | Y | (fl. conc.) |  | 7440-38-2 | Metals - Dissolved; | Metals - Dissolved; EMS code: AS-D | Chemical | Dissolved | LAB
Arsenic Dissolved (fl. conc.) | AS-D | mg/L | Arsenic Dissolved | MWID | Metals in Water by ICPMS (digested) | Metals in Water by ICPMS (digested) Based on EPA 200.8 | 0.0004 | Y | Y | Y | 31872 | 10/26/2018 5:20:00 PM | 10/26/2018 5:20:00 PM | 7/31/2024 1:46:41 PM | 2009-12-24 |  | RDGIBSON |  | Concentration | mg/L | Y | (fl. conc.) |  | 7440-38-2 | Metals - Dissolved; | Metals - Dissolved; EMS code: AS-D | Chemical | Dissolved | LAB
Arsenic Dissolved (fl. conc.) | AS-D | mg/L | Arsenic Dissolved | X562 | Dissolved metals: FF, FA, HNO3, HR-ICPMS | Ultra trace metals in water are analyzed by high resolution inductively coupled plasma mass spectrometry (HR-ICPMS), based on US EPA Method 200.8, (Oct. 1999). This procedure is intended for pristine field-filtered acid-preserved water samples. The detection limits (LOR) for this test are based on lab instrumental analysis only, not including filtration. ALS-supplied field filtration equipment does not support these LOR. Therefore, because of the high probability of false positives due to filtration, it is strongly recommended that a filtration blank be analyzed to aid in data interpretation. | 2e-05 | Y | Y | Y | 1264 | 6/8/2015 | 10/19/2023 | 11/9/2023 7:41:27 AM | 2015-10-22 |  | RDGIBSON |  | Concentration | mg/L | Y | (fl. conc.) |  | 7440-38-2 | Metals - Dissolved; | Metals - Dissolved; EMS code: AS-D | Chemical | Dissolved | LAB
Arsenic Dissolved (fl. conc.) | AS-D | mg/L | Arsenic Dissolved | 0185 | Hydr.At.Absorp.Spec(H2O) | Hydr.At.Absorp.Spec(H2O) | 0.5 | Y | Y | Y | 10200 |  |  | 5/19/2015 3:10:36 PM | 1996-04-12 | 6/3/1998 6:51:34 PM | EMS |  | Concentration | mg/L | Y | (fl. conc.) |  | 7440-38-2 | Metals - Dissolved; | Metals - Dissolved; EMS code: AS-D | Chemical | Dissolved | LAB
Arsenic Dissolved (fl. conc.) | AS-D | mg/L | Arsenic Dissolved | 0181 | HCl/K2S2O8, Hydride, ICP | HCl/K2S2O8, Hydride; ICP | 0.001 | Y | Y | Y | 1146 |  |  | 10/24/1996 2:21:46 PM | 1996-04-12 | 6/3/1998 6:51:34 PM | EMS |  | Concentration | mg/L | Y | (fl. conc.) |  | 7440-38-2 | Metals - Dissolved; | Metals - Dissolved; EMS code: AS-D | Chemical | Dissolved | LAB
Arsenic Dissolved (fl. conc.) | AS-D | mg/L | Arsenic Dissolved | F037 | K2S2O8/HCl dig, Hydride,ICP | The water sample is digested with potassium persulphate and concentrated hydrochloric acid. Samples, blanks and standards are placed in an automatic sampler and analyzed by emission spectroscopy utilizing induction coupled argon plasma as an excitation source. All forms of arsenic, selenium and antimony are broken down with acidic persulphate to arsenate, selenate and antimonate. Sodium borohydride is required to reduce the arsenate to arsenite. Hydrochloric acid reduces the selenate to selenite. Potassium iodide is required to reduce the antimonate to antimonite. Hydrides of arsenic, selenium and antimony are formed by the action of sodium borohydride in an acidic medium, and analysed by inductively coupled argon plasma optical emission spectrometry. | 0.0001 | Y | Y | Y | 230 | 8/10/1998 2:45:00 PM | 12/1/2010 | 4/18/2018 9:26:32 AM | 1997-04-02 | 6/3/1998 6:51:46 PM | MPAK |  | Concentration | mg/L | Y | (fl. conc.) |  | 7440-38-2 | Metals - Dissolved; | Metals - Dissolved; EMS code: AS-D | Chemical | Dissolved | LAB
Arsenic Dissolved (fl. conc.) | AS-D | mg/L | Arsenic Dissolved | X071 | FA,HNO3,Hydr.Gen,AA | FA;HNO3;Hydr.Gen;AA | 0.0001 | Y | Y | Y | 1794 |  |  | 3/8/2004 6:14:30 PM | 1996-04-12 | 6/3/1998 6:51:34 PM | EMS |  | Concentration | mg/L | Y | (fl. conc.) |  | 7440-38-2 | Metals - Dissolved; | Metals - Dissolved; EMS code: AS-D | Chemical | Dissolved | LAB
Arsenic Dissolved (fl. conc.) | AS-D | mg/L | Arsenic Dissolved | X095 | FF,FA,HNO3,ICP | FF;FA;HNO3;ICP | 0.001 | Y | Y | Y | 342 |  |  | 10/24/1996 12:20:01 PM | 1996-04-12 | 6/3/1998 6:51:34 PM | EMS |  | Concentration | mg/L | Y | (fl. conc.) |  | 7440-38-2 | Metals - Dissolved; | Metals - Dissolved; EMS code: AS-D | Chemical | Dissolved | LAB
Arsenic Dissolved (fl. conc.) | AS-D | mg/L | Arsenic Dissolved | X359 | LF,LA:HNO3:HVAAS | Samples are lab-filtered (0.45 um) and lab-acidified (HNO3); analysis by HVAAS. | 0.0002 | Y | Y | Y | 504 | 1/23/1998 | 6/5/2003 | 6/9/2003 10:20:17 AM | 1996-04-12 | 6/3/1998 6:51:34 PM | EMS |  | Concentration | mg/L | Y | (fl. conc.) |  | 7440-38-2 | Metals - Dissolved; | Metals - Dissolved; EMS code: AS-D | Chemical | Dissolved | LAB
Arsenic Dissolved (fl. conc.) | AS-D | mg/L | Arsenic Dissolved | X202 | FF:FA,HNO3,Hydrid Gen,AA | Samples are field-filtered (0.45 um) and field-preserved (HNO3); analyssis by gaseous hydride AA. | 0.0001 | Y | Y | Y | 1946 |  |  | 1/29/2010 9:45:12 AM | 1996-04-12 | 6/3/1998 6:51:34 PM | EMS |  | Concentration | mg/L | Y | (fl. conc.) |  | 7440-38-2 | Metals - Dissolved; | Metals - Dissolved; EMS code: AS-D | Chemical | Dissolved | LAB
Arsenic Dissolved (fl. conc.) | AS-D | mg/L | Arsenic Dissolved | F032 | Filt.,Acid,ICPMS | There is no acid digestion required for this analysis. A water sample is collected and preserved in 0.2 percent nitric acid. To analyse the extractable metals the sample is shaken, allowed to sit for at least twenty four hours, and a decanted portion is introduced to the spectrometer. When the dissolved metals are required, the samples must first be filtered through a 0.45 micron cellulose acetate filter paper and then followed by preservation in 0.2 percent nitric acid. It is important to note that different laboratories may have very different detection limits for some variables analyzed by ICPMS. | 0.0005 | Y | Y | Y | 86631 | 3/10/1998 2:03:00 PM | 8/26/2024 | 8/26/2024 4:53:05 PM | 1998-05-14 | 8/15/2019 10:51:51 AM | NPEPPIN | KATFRASE | Concentration | mg/L | Y | (fl. conc.) |  | 7440-38-2 | Metals - Dissolved; | Metals - Dissolved; EMS code: AS-D | Chemical | Dissolved | LAB
Arsenic Dissolved (fl. conc.) | AS-D | mg/L | Arsenic Dissolved | 0180 | HNO3 Dig:Hydride ICP | HNO3 Dig:Hydride ICP | 0.001 | Y | Y | Y | 5040 |  |  | 8/26/2024 2:41:32 PM | 1996-04-12 | 6/3/1998 6:51:34 PM | EMS |  | Concentration | mg/L | Y | (fl. conc.) |  | 7440-38-2 | Metals - Dissolved; | Metals - Dissolved; EMS code: AS-D | Chemical | Dissolved | LAB
Arsenic Dissolved (fl. conc.) | AS-D | mg/L | Arsenic Dissolved | F039 | Field filt + acid, ICP-AES | Dissolved and extractable water samples are ready for analysis once collected. Total samples are autoclaved with HNO3 and hydrochloric acid (HCI) in capped Teflon vials. Analysis is performed via Inductively Coupled Argon Plasma Atomic Emission Spectrometry (ICP-AES)(simultaneous multielement analysis), Graphite Furnace Atomic Absorption Spectrometry (GF-AAS)(low level analysis) and/or Flame Atomic Absorption Spectrometry (F-AAS). | 0.05 | Y | Y | Y | 5897 | 7/29/1996 6:03:00 PM | 7/5/2019 1:21:00 PM | 9/11/2019 8:47:50 AM | 1997-05-08 | 6/3/1998 6:51:46 PM | MPAK |  | Concentration | mg/L | Y | (fl. conc.) |  | 7440-38-2 | Metals - Dissolved; | Metals - Dissolved; EMS code: AS-D | Chemical | Dissolved | LAB
Arsenic Dissolved (fl. conc.) | AS-D | mg/L | Arsenic Dissolved | X085 | LF,LA,HNO3,AA | Samples are lab-filtered (0.45 um), and lab-acidified (HNO3); analysis by AA. | 0.2 | Y | Y | Y | 101 | 1/26/1998 | 7/17/2002 | 8/6/2002 5:40:27 PM | 1996-04-12 | 6/3/1998 6:51:41 PM | EMS |  | Concentration | mg/L | Y | (fl. conc.) |  | 7440-38-2 | Metals - Dissolved; | Metals - Dissolved; EMS code: AS-D | Chemical | Dissolved | LAB
Arsenic Dissolved (fl. conc.) | AS-D | mg/L | Arsenic Dissolved | X285 | HNO3 Dig:ICP Analysis | HNO3 Dig:ICP Analysis | 0.003 | Y | Y | Y | 672 | 1/30/2002 | 11/13/2002 | 3/18/2004 10:28:33 AM | 1998-05-22 | 6/3/1998 6:51:49 PM | NPEPPIN |  | Concentration | mg/L | Y | (fl. conc.) |  | 7440-38-2 | Metals - Dissolved; | Metals - Dissolved; EMS code: AS-D | Chemical | Dissolved | LAB
Arsenic Dissolved (fl. conc.) | AS-D | mg/L | Arsenic Dissolved | F068 | HNO3dig,TeflonTube/Autoclave,ICP-MS | This method is applicable to determiniation of dissolved, extractable, and total recoverable metals in ground waters, surface waters, drinking waters, and wastewaters. Dissolved, extractable, and total recoverable sample fractions are acidified to pH <1.5 with analytical grade nitric acid (HNO3) to prevent the metals from adsorbing to the container material or precipitating. Extractable and total recoverable water samples are collected in 250 ml acid washed polyethylene bottles and are preserved with Nitric acid (0.5 ml acid for 100 mLs of sample). All preserved samples are stored at room temperature and can be held for up to 6 months. Unfiltered, un-preserved samples are stored at 4C for no more than 30 days. For dissolved and extractable water fractions, no sample preparation is necessary. Samples are simply poured in autosampler tubes (i.e. 15 ml centrifuge tubes), and placed on the autosampler and analyzed. Samples for total recoverable metals are digested with Nitric acid in special Teflon tubes in an autoclave prior to analyses. | 0.0001 | Y | Y | Y | 1398 | 6/1/1999 1:19:00 PM | 4/17/2015 1:06:00 PM | 8/11/2021 12:04:11 PM | 1999-06-28 | 6/30/1999 1:05:24 PM | NPEPPIN | NPEPPIN | Concentration | mg/L | Y | (fl. conc.) |  | 7440-38-2 | Metals - Dissolved; | Metals - Dissolved; EMS code: AS-D | Chemical | Dissolved | LAB
Arsenic Dissolved (fl. conc.) | AS-D | mg/L | Arsenic Dissolved | F023 | HNO3,GFAA | Dissolved and extractable water samples are ready for analysis once collected. Total samples are autoclaved with HNO3 and hydrochloric acid (HCl) in capped Teflon vials. Analysis is performed via Inductively Coupled Argon Plasma Atomic Emission Spectrometry (ICP-AES) (simultaneous multielement analysis), Graphite Furnace Atomic Absorption Spectrometry (GF-AAS) (low level analysis) and/or Flame Atomic Absorption Spectrometry (F-AAS). Note that extractable samples are acidified with 0.5 mL HNO3 per 100 mL of sample at time of sample collection. | 0.0005 | Y | Y | Y | 803 | 8/2/1996 4:07:00 PM | 9/16/2003 3:18:00 PM | 11/28/2003 3:22:08 PM | 1996-09-17 | 6/3/1998 6:51:45 PM | MPAK |  | Concentration | mg/L | Y | (fl. conc.) |  | 7440-38-2 | Metals - Dissolved; | Metals - Dissolved; EMS code: AS-D | Chemical | Dissolved | LAB
Arsenic Extractable (fl. conc.) | AS-E | mg/L | Arsenic Extractable | F040 | Field Acid, lab filt, ICP-AES | Dissolved and extractable water samples are ready for analysis once collected. Total samples are autoclaved with HNO3 and hydrochloric acid (HCI) in capped Teflon vials. Analysis is performed via Inductively Coupled Argon Plasma Atomic Emission Spectrometry (ICP-AES)(simultaneous multielement analysis), Graphite Furnace Atomic Absorption Spectrometry (GF-AAS)(low level analysis) and/or Flame Atomic Absorption Spectrometry (F-AAS). | 0.05 | Y | Y | Y | 2361 | 8/5/1997 6:06:00 PM | 3/14/2008 | 9/11/2019 8:47:41 AM | 1997-05-08 | 6/3/1998 6:51:46 PM | MPAK |  | Concentration | mg/L | Y | (fl. conc.) |  | 7440-38-2 | Metals - Extractable; | Metals - Extractable; EMS code: AS-E | Chemical | Extractable | LAB
Arsenic Extractable (fl. conc.) | AS-E | mg/L | Arsenic Extractable | F069 | SEM extr,6N HCl,ICP/OES | 6.0 N Hydrochloric acid (HCI) is added to an aliquot of the sediment sample. The extract produced from the addition of the acid is then analyzed for simultaneously extracted metals (SEM) using inductively coupled plasma - optical emission spectrophotometry. The detection limits depend on the metal parameters in question and the instrumentation used. | 0.2 | Y | Y | Y | 10 | 3/26/2012 3:01:00 AM | 3/26/2012 3:01:00 AM | 11/25/2021 1:50:15 PM | 1999-07-09 |  | NPEPPIN |  | Concentration | mg/L | Y | (fl. conc.) |  | 7440-38-2 | Metals - Extractable; | Metals - Extractable; EMS code: AS-E | Chemical | Extractable | LAB
Arsenic Extractable (fl. conc.) | AS-E | mg/L | Arsenic Extractable | X553 | Metals in water, extractable, ICP-SFMS | The whole water sample is collected in a HDPE/Teflon bottle. In a Class 100 workstation it is preserved with concentrated Nitric Acid at concentration of 0.2 percent (v/v). The acid preservative extracts the metals from material in the sample and a decanted portion is introduced directly to an inductively coupled argon plasma-sector field mass spectrometer (ICP-SFMS) by pneumatic nebulization. Each respective element is measured at a specific mass to charge ratio, m/z value expressed in amu (atomic mass units), and at a specified instrument resolution. LR: Low Resolution ~300, MR: Mid Resolution ~4000 and HR: High Resolution ~10000. Ref: Method number 02-2061, National Laboratory for Environmental Testing, CCIW, Environment Canada, Burlington. Requested April 2003. | 1e-05 | Y | Y | Y | 2587 | 5/22/2003 | 9/21/2007 | 11/25/2021 1:50:15 PM | 2004-01-19 |  | UMULLER |  | Concentration | mg/L | Y | (fl. conc.) |  | 7440-38-2 | Metals - Extractable; | Metals - Extractable; EMS code: AS-E | Chemical | Extractable | LAB
Arsenic Extractable (fl. conc.) | AS-E | mg/L | Arsenic Extractable | X129 | Extr,Flameless AA | Extr;Flameless AA | 0.0001 | Y | Y | Y | 1018 |  |  | 8/23/1999 3:43:46 PM | 1996-04-12 | 6/3/1998 6:51:41 PM | EMS |  | Concentration | mg/L | Y | (fl. conc.) |  | 7440-38-2 | Metals - Extractable; | Metals - Extractable; EMS code: AS-E | Chemical | Extractable | LAB
Leachable Arsenic after EPA TCLP extraction of solid sample (fl. conc.) | AS-L | mg/L | Leachable Arsenic after EPA TCLP extraction of solid sample | 1312 | EPA 1311/6010B (ICPMS) | This analysis is carried out in accordance with the extraction procedure outlined in "Test Methods for Evaluating Solid Waste - Physical/Chemical Methods Volume 1C" SW-846 EPA Method 1311, published by the United States Environmental Protection Agency (EPA). In summary, the sample is extracted at a 20:1 liquid to solids ratio for 16 to 20 hours using either extraction fluid #1 (glacial acetic acid, water and sodium hydroxide) or extraction fluid #2 (glacial acetic acid), depending on the pH of the original sample. The extract is then filtered through a 0.6 to 0.8 micron glass fibre filter and analysed using inductively coupled plasma - optical emission spectrophotometry (EPA Method 6010B) | 1 | Y | Y | Y | 16 |  |  | 8/24/2016 2:59:13 PM | 2011-04-27 |  | RDGIBSON |  | Concentration | mg/L | Y | (fl. conc.) |  | 7440-38-2 | Metals - Extractable; | Metals - Extractable; EMS code: AS-L | Chemical | Leachable | LAB
Arsenic Total (fl. conc.) | AS-T | mg/L | Arsenic Total | X078 | Aqua Reg.Dig,Hydr.gen,AA | Aqua Reg.Dig;Hydr.gen;AA | 0.001 | Y | Y | Y | 16113 |  |  | 5/19/2015 3:10:36 PM | 1996-04-12 | 6/3/1998 6:51:34 PM | EMS |  | Concentration | mg/L | Y | (fl. conc.) |  | 7440-38-2 | Metals - Total; | Metals - Total; EMS code: AS-T | Chemical | Total | LAB
Arsenic Total (fl. conc.) | AS-T | mg/L | Arsenic Total | METN | MET-T-NP-CCMS-VA | Ultra trace metals in water are analyzed by CRC ICPMS, based on US EPA Method 6020B (July 2014). The detection limits provided can only be met for undigested samples. This procedure is intended for colorless, non-turbid, acid-preserved water samples (i.e. pristine water samples), having turbidity < 1 NTU and no odor. Where turbidity exceeds 1 NTU, and/or the sample is colored and has an odor, results may be biased low compared to true Total Metals concentrations. ALS recommends that turbidity analysis be requested on samples submitted for this test to aid with interpretation of results. Where turbidity is <1NTU, undigested metals are equivalent to total metals concentrations. | 2e-05 | Y | Y | Y | 3648 | 4/3/2012 | 8/19/2024 | 8/26/2024 1:03:06 PM | 2019-08-20 |  | KATFRASE |  | Concentration | mg/L | Y | (fl. conc.) |  | 7440-38-2 | Metals - Total; | Metals - Total; EMS code: AS-T | Chemical | Total | LAB
Arsenic Total (fl. conc.) | AS-T | mg/L | Arsenic Total | X561 | Total metals: FA, HNO3, HR-ICPMS (No Prep)Prep) | Ultra trace metals in water are analyzed by high resolution inductively coupled plasma mass spectrometry (HR-ICPMS), modified from US EPA 200.8, (Revision 5.5). The detection limits provided can only be met for undigested samples. This procedure is intended for colorless, non-turbid, acid-preserved water samples (i.e. pristine water samples), having turbidity < 1 NTU and no odor. Where turbidity exceeds 1 NTU, and/or the sample is colored and has an odor, results may be biased low compared to true Total Metals concentrations. ALS recommends that turbidity analysis be requested on samples submitted for this test to aid with interpretation of results. | 2e-05 | Y | Y | Y | 2756 | 6/8/2015 | 10/5/2023 | 1/31/2024 2:37:41 PM | 2015-10-22 |  | RDGIBSON |  | Concentration | mg/L | Y | (fl. conc.) |  | 7440-38-2 | Metals - Total; | Metals - Total; EMS code: AS-T | Chemical | Total | LAB
Arsenic Total (fl. conc.) | AS-T | mg/L | Arsenic Total | X351 | LA:HNO3:AA | Samples are lab-acidified (HNO3); digested HNO3; analysis by AA. | 0.2 | Y | Y | Y | 86 |  |  | 8/26/2004 11:46:08 AM | 1996-04-12 | 6/3/1998 6:51:34 PM | EMS |  | Concentration | mg/L | Y | (fl. conc.) |  | 7440-38-2 | Metals - Total; | Metals - Total; EMS code: AS-T | Chemical | Total | LAB
Arsenic Total (fl. conc.) | AS-T | mg/L | Arsenic Total | X285 | HNO3 Dig:ICP Analysis | HNO3 Dig:ICP Analysis | 0.003 | Y | Y | Y | 230 |  |  | 4/30/2004 1:59:45 PM | 1996-04-12 | 6/3/1998 6:51:34 PM | EMS |  | Concentration | mg/L | Y | (fl. conc.) |  | 7440-38-2 | Metals - Total; | Metals - Total; EMS code: AS-T | Chemical | Total | LAB
Arsenic Total (fl. conc.) | AS-T | mg/L | Arsenic Total | 0040 | HNO3 Dig: ICP Analysis | HNO3 Dig: ICP Analysis | 0.3 | Y | Y | Y | 4352 | 10/17/2000 | 6/25/2010 3:15:00 PM | 7/22/2010 2:07:51 PM | 1996-04-12 | 6/3/1998 6:51:41 PM | EMS |  | Concentration | mg/L | Y | (fl. conc.) |  | 7440-38-2 | Metals - Total; | Metals - Total; EMS code: AS-T | Chemical | Total | LAB
Arsenic Total (fl. conc.) | AS-T | mg/L | Arsenic Total | TCLP | Toxicity Characteristic Leaching Procedure | The TCLP procedure is designed to simulate the climatic leaching action | 0.1 | Y | Y | Y | 22 | 12/8/2009 7:49:00 PM | 9/28/2011 5:53:00 PM | 11/3/2011 11:10:18 PM | 2009-03-05 |  | JCHUDAK |  | Concentration | mg/L | Y | (fl. conc.) |  | 7440-38-2 | Metals - Total; | Metals - Total; EMS code: AS-T | Chemical | Total | LAB
Arsenic Total (fl. conc.) | AS-T | mg/L | Arsenic Total | 1349 | Tot Metals in Seawater by CRC ICPMS (BC) | Tot Metals in Seawater by CRC ICPMS (BC) | 0.0004 | Y | Y | Y | 98 | 8/16/2019 | 12/5/2021 | 12/13/2021 12:34:16 PM | 2019-09-30 |  | KATFRASE |  | Concentration | mg/L | Y | (fl. conc.) |  | 7440-38-2 | Metals - Total; | Metals - Total; EMS code: AS-T | Chemical | Total | LAB
Arsenic Total (fl. conc.) | AS-T | mg/L | Arsenic Total | F024 | HNO3/HCl,GFAA | Dissolved and extractable water samples are ready for analysis once collected. Total samples are autoclaved with HNO3 and hydrochloric acid (HCl) in capped Teflon vials. Analysis is performed via Inductively Coupled Argon Plasma Atomic Emission Spectrometry (ICP-AES) (simultaneous multielement analysis), Graphite Furnace Atomic Absorption Spectrometry (GF-AAS) (low level analysis) and/or Flame Atomic Absorption Spectrometry (F-AAS). | 0.0005 | Y | Y | Y | 942 | 8/2/1996 4:11:00 PM | 9/12/2003 3:16:00 PM | 12/1/2003 5:30:16 PM | 1996-09-17 | 6/3/1998 6:51:45 PM | MPAK |  | Concentration | mg/L | Y | (fl. conc.) |  | 7440-38-2 | Metals - Total; | Metals - Total; EMS code: AS-T | Chemical | Total | LAB
Arsenic Total (fl. conc.) | AS-T | mg/L | Arsenic Total | F038 | HNO3/HCl dig,ICP-AES | Dissolved and extractable water samples are ready for analysis once collected. Total samples are autoclaved with HNO3 and hydrochloric acid (HCI) in capped Teflon vials. Analysis is performed via Inductively Coupled Argon Plasma Atomic Emission Spectrometry (ICP-AES)(simultaneous multielement analysis), Graphite Furnace Atomic Absorption Spectrometry (GF-AAS) (low level analysis) and/or Flame Atomic Absorption Spectrometry (F-AAS). | 0.06 | Y | Y | Y | 5425 | 8/1/1996 6:04:00 PM | 5/6/2008 | 9/11/2019 8:47:42 AM | 1997-05-08 | 6/3/1998 6:51:46 PM | MPAK |  | Concentration | mg/L | Y | (fl. conc.) |  | 7440-38-2 | Metals - Total; | Metals - Total; EMS code: AS-T | Chemical | Total | LAB
Arsenic Total (fl. conc.) | AS-T | mg/L | Arsenic Total | X452 | Hom,Nitr/Perchl,Hydr,AA | Hom;Nitr/Perchl;Hydr;AA | 0.025 | Y | Y | Y | 29 |  |  | 10/24/1996 1:00:47 PM | 1996-04-12 | 6/3/1998 6:51:41 PM | EMS |  | Concentration | mg/L | Y | (fl. conc.) |  | 7440-38-2 | Metals - Total; | Metals - Total; EMS code: AS-T | Chemical | Total | LAB
Arsenic Total (fl. conc.) | AS-T | mg/L | Arsenic Total | F068 | HNO3dig,TeflonTube/Autoclave,ICP-MS | This method is applicable to determiniation of dissolved, extractable, and total recoverable metals in ground waters, surface waters, drinking waters, and wastewaters. Dissolved, extractable, and total recoverable sample fractions are acidified to pH <1.5 with analytical grade nitric acid (HNO3) to prevent the metals from adsorbing to the container material or precipitating. Extractable and total recoverable water samples are collected in 250 ml acid washed polyethylene bottles and are preserved with Nitric acid (0.5 ml acid for 100 mLs of sample). All preserved samples are stored at room temperature and can be held for up to 6 months. Unfiltered, un-preserved samples are stored at 4C for no more than 30 days. For dissolved and extractable water fractions, no sample preparation is necessary. Samples are simply poured in autosampler tubes (i.e. 15 ml centrifuge tubes), and placed on the autosampler and analyzed. Samples for total recoverable metals are digested with Nitric acid in special Teflon tubes in an autoclave prior to analyses. | 0.0001 | Y | Y | Y | 3948 | 6/1/1999 1:23:00 PM | 7/4/2008 9:48:00 AM | 7/30/2024 6:32:12 AM | 1999-06-28 | 6/30/1999 1:05:24 PM | NPEPPIN | NPEPPIN | Concentration | mg/L | Y | (fl. conc.) |  | 7440-38-2 | Metals - Total; | Metals - Total; EMS code: AS-T | Chemical | Total | LAB
Arsenic Total (fl. conc.) | AS-T | mg/L | Arsenic Total | 0181 | HCl/K2S2O8, Hydride, ICP | HCl/K2S2O8, Hydride; ICP | 0.001 | Y | Y | Y | 2390 |  |  | 2/4/2000 9:38:25 AM | 1996-04-12 | 6/3/1998 6:51:34 PM | EMS |  | Concentration | mg/L | Y | (fl. conc.) |  | 7440-38-2 | Metals - Total; | Metals - Total; EMS code: AS-T | Chemical | Total | LAB
Arsenic Total (fl. conc.) | AS-T | mg/L | Arsenic Total | MSEA | Metals in Seawater (undigested) by (CRC) ICP-MS | This method describes the multi-elemental determination of trace elements by Collision/Reaction Cell (CRC) ICP-MS. The method measures ions produced by a radio-frequency inductively coupled plasma. Analyte species originating in a liquid are pneumatically nebulized and the resulting aerosol transported by argon gas into the plasma torch. The ions produced are entrained in the plasma gas and extracted, by means of a differentially pumped vacuum interface, into a mass spectrometer. The ions flow through a Collision/Reaction Cell (CRC) where depending on the mode of analysis either the ions passes through the cell unhindered (no gas - classical ICP-MS mode), or collisions/reactions chemistry takes place between the ions and a neutral gas such as hydrogen or helium. Any polyatomic ions which give interference on the analytes are removed. The ions are then sorted according to their mass-to-charge ratios by a quadrupole mass spectrometer. The ions are then sorted according to their mass-to-charge ratios by a quadrupole mass spectrometer. The ions transmitted through the quadrupole are quantified by a channel electron multiplier and the ion information processed by a data handling system. Although most polyatomic interference is removed, any additional interference must be assessed and valid corrections applied or the data flagged to indicate problems. Interference correction must include compensation for background ions contributed by the plasma gas, reagents, and constituents of the sample matrix. Instrument drift as well as suppressions or enhancements of instrument response caused by the sample matrix must be corrected for by the use of internal standards. | 0.0001 | Y | Y | Y | 441 | 8/12/2009 12:08:00 AM | 4/29/2024 | 6/7/2024 10:03:16 AM | 2009-09-08 |  | RDGIBSON |  | Concentration | mg/L | Y | (fl. conc.) |  | 7440-38-2 | Metals - Total; | Metals - Total; EMS code: AS-T | Chemical | Total | LAB
Arsenic Total (fl. conc.) | AS-T | mg/L | Arsenic Total | X089 | Nitric/Ni Dig,Graph. Fur | Nitric/Ni Dig;Graph. Fur | 0.001 | Y | Y | Y | 6 |  |  | 1/30/1997 2:12:24 PM | 1996-04-12 | 6/3/1998 6:51:34 PM | EMS |  | Concentration | mg/L | Y | (fl. conc.) |  | 7440-38-2 | Metals - Total; | Metals - Total; EMS code: AS-T | Chemical | Total | LAB
Arsenic Total (fl. conc.) | AS-T | mg/L | Arsenic Total | F048 | Acid dig,conc'n,nebul.,ICP-OES | This method provides an automated procedure for the Inductively Coupled Argon Plasma Optical Emission Spectrophotometric (ICP-OES) determination and quantitation of trace amounts of metals in surface, ground and precipitation waters after a manual acid digestion and concentration procedure and ultrasonic nebulisation. Organically-bound metals and metal complexes are converted to metal ions by digestion with nitric acid [method details says HCl]. To increase the signal detected by the ICP, the samples are concentrated 10 times. The liquid sample is pumped onto the piezoelectric transducer, where the ultrasonic action efficiently converts it to a fine, dense aerosol. The nebulizer carrier gas flow then transports the wet aerosol through a heated U-tube, where the solvent is vaporized. Subsequently, most of the solvent vapour is removed from the aerosol stream by passing the stream through a chilled condenser. The result is a dry, analyte-laden aerosol which is introduced to the plasma. There, the high temperature desolvates the aerosol and dissociates the sample material into individual atoms and ions, which are excited to emit light at wave lengths characteristic of the elements present. Dissolved samples are field filtered through 0.45 micron cellulose acetate filter prior to acid preservation. Samples for extractable analysis are acidified with 2 mL concentrated HNO3 per litre and allowed to stand a minimum of 24 hours before analysis. Clients providing these samples are advised to preserve samples at the collection site. | 0.2 | Y | Y | Y | 29 |  |  | 7/6/2001 11:10:09 AM | 1998-11-13 |  | NPEPPIN |  | Concentration | mg/L | Y | (fl. conc.) |  | 7440-38-2 | Metals - Total; | Metals - Total; EMS code: AS-T | Chemical | Total | LAB
Arsenic Total (fl. conc.) | AS-T | mg/L | Arsenic Total | 0042 | GI HNO3 Dig: ICP | Sample aliquot taken from unfiltered unpreserved General Ions bottle; HNO3 digestion; ICP analysis. | 0.04 | Y | Y | Y | 6677 | 8/12/1993 | 7/5/2019 3:21:00 PM | 7/12/2019 6:49:13 PM | 1996-04-12 | 6/3/1998 6:51:34 PM | EMS |  | Concentration | mg/L | Y | (fl. conc.) |  | 7440-38-2 | Metals - Total; | Metals - Total; EMS code: AS-T | Chemical | Total | LAB
Arsenic Total (fl. conc.) | AS-T | mg/L | Arsenic Total | EQ01 | EQUIS (mg/L) | EQUIS (mg/L) | 0.001 | N | Y | Y | 4139 |  |  | 10/24/1996 3:14:37 PM | 1996-04-12 | 6/3/1998 6:51:41 PM | EMS |  | Concentration | mg/L | Y | (fl. conc.) |  | 7440-38-2 | Metals - Total; | Metals - Total; EMS code: AS-T | Chemical | Total | LAB
Arsenic Total (fl. conc.) | AS-T | mg/L | Arsenic Total | 0185 | Hydr.At.Absorp.Spec(H2O) | Hydr.At.Absorp.Spec(H2O) | 0.5 | Y | Y | Y | 649 | 9/23/1996 | 3/17/1999 11:20:00 AM | 3/8/2001 9:49:35 AM | 1996-04-12 | 6/3/1998 6:51:41 PM | EMS |  | Concentration | mg/L | Y | (fl. conc.) |  | 7440-38-2 | Metals - Total; | Metals - Total; EMS code: AS-T | Chemical | Total | LAB
Arsenic Total (fl. conc.) | AS-T | mg/L | Arsenic Total | 5077 | N/P Dig,Hydride ICP | N/P Dig;Hydride ICP | 0.001 | Y | Y | Y | 29 |  |  | 12/5/1996 3:04:46 PM | 1996-04-12 | 6/3/1998 6:51:42 PM | EMS |  | Concentration | mg/L | Y | (fl. conc.) |  | 7440-38-2 | Metals - Total; | Metals - Total; EMS code: AS-T | Chemical | Total | LAB
Arsenic Total (fl. conc.) | AS-T | mg/L | Arsenic Total | F037 | K2S2O8/HCl dig, Hydride,ICP | The water sample is digested with potassium persulphate and concentrated hydrochloric acid. Samples, blanks and standards are placed in an automatic sampler and analyzed by emission spectroscopy utilizing induction coupled argon plasma as an excitation source. All forms of arsenic, selenium and antimony are broken down with acidic persulphate to arsenate, selenate and antimonate. Sodium borohydride is required to reduce the arsenate to arsenite. Hydrochloric acid reduces the selenate to selenite. Potassium iodide is required to reduce the antimonate to antimonite. Hydrides of arsenic, selenium and antimony are formed by the action of sodium borohydride in an acidic medium, and analysed by inductively coupled argon plasma optical emission spectrometry. | 0.0001 | Y | Y | Y | 10059 | 7/4/1997 2:35:00 PM | 12/1/2010 | 9/11/2019 8:46:38 AM | 1997-04-02 | 6/3/1998 6:51:46 PM | MPAK |  | Concentration | mg/L | Y | (fl. conc.) |  | 7440-38-2 | Metals - Total; | Metals - Total; EMS code: AS-T | Chemical | Total | LAB
Arsenic Total (fl. conc.) | AS-T | mg/L | Arsenic Total | F121 | Acid,ICPMS | Acidified, no digestion, ICPMS | 2e-05 | Y | Y | Y | 8440 | 3/12/2010 7:57:00 PM | 8/15/2024 9:10:00 PM | 8/26/2024 8:06:03 AM | 2002-07-17 | 7/16/2012 3:28:03 PM | UMULLER | RDGIBSON | Concentration | mg/L | Y | (fl. conc.) |  | 7440-38-2 | Metals - Total; | Metals - Total; EMS code: AS-T | Chemical | Total | LAB
Arsenic Total (fl. conc.) | AS-T | mg/L | Arsenic Total | X545 | FA,HNO3,ICPMS | Analytes nebulized followed by ion entrained in plasma gas and extracted by means of a differentially pumped vacuum interface into a mass spectrometer | 0.001 | Y | Y | Y | 30 |  |  | 10/30/2014 8:31:17 AM | 2001-09-18 | 9/18/2001 1:36:23 PM | NPEPPIN | NPEPPIN | Concentration | mg/L | Y | (fl. conc.) |  | 7440-38-2 | Metals - Total; | Metals - Total; EMS code: AS-T | Chemical | Total | LAB
Arsenic Total (fl. conc.) | AS-T | mg/L | Arsenic Total | F033 | Acid Dig,Centrifuge,ICPMS | For the determination of total recoverable elements in water or waste water, take 100 ml aliquot from a well mixed, acid preserved, sample containing not more than 0.25% (w/v) total solids and transfer to a 250 ml Griffin beaker. (If total solids are greater than 0.25% reduce the size of the aliquot by a proportionate amount). Add 1 ml of conc. nitric acid and 0.5 ml conc. hydrochloric acid. Heat on a hot plate until the volume has been reduced to 15-20ml, ensuring that the sample does not boil. Allow to cool and transfer to a 50 ml volumetric flask. Dilute to volume with ASTM type I water. Centrifuge the sample or allow to stand overnight to separate insoluble material. Prior analysis, pipette 20 ml into a 50 ml volumetric flask and dilute to volume with ASTM type I water. Analysis should be performed within seventy two hours of the completed preparation. Note that different laboratories may have very different field preservation, digestion procedures and detection limits for this method, so these should be documented. | 0.001 | Y | Y | Y | 41687 | 11/20/1997 9:30:00 AM | 8/22/2024 3:24:00 AM | 8/25/2024 9:47:36 PM | 1998-05-14 | 6/3/1998 6:51:49 PM | NPEPPIN |  | Concentration | mg/L | Y | (fl. conc.) |  | 7440-38-2 | Metals - Total; | Metals - Total; EMS code: AS-T | Chemical | Total | LAB
Arsenic Total (fl. conc.) | AS-T | mg/L | Arsenic Total | X354 | LA:HNO3:HVAAS | Samples are lab-acidified with HNO3; HNO3 digestion; analysis by HVAAS. | 0.0002 | Y | Y | Y | 224 | 2/11/1998 | 8/22/2003 | 8/29/2003 3:50:14 PM | 1996-04-12 | 6/3/1998 6:51:34 PM | EMS |  | Concentration | mg/L | Y | (fl. conc.) |  | 7440-38-2 | Metals - Total; | Metals - Total; EMS code: AS-T | Chemical | Total | LAB
Arsenic Total (fl. conc.) | AS-T | mg/L | Arsenic Total | X063 | Arsine gen,535nm,Col'met | Inorganic arsenic is reduced to arsine, AsH3, by zinc in an acid medium. The arsine then passes from the generator flask through a lead acetate scrubber and into an absorber tube containing silver diethyldithiocarbamate dissolved in pyridine. In the absorber, the arsine reacts with the silver salt to form a soluble red colored complex which is measured colorimetrically at 535nm or 540 nm. | 0.001 | Y | Y | Y | 1516 |  |  | 1/25/2007 4:06:11 PM | 1996-04-12 | 6/3/1998 6:51:34 PM | EMS |  | Concentration | mg/L | Y | (fl. conc.) |  | 7440-38-2 | Metals - Total; | Metals - Total; EMS code: AS-T | Chemical | Total | LAB
Arsenic Total (fl. conc.) | AS-T | mg/L | Arsenic Total | X555 | Metals in water, total, "in-bottle" digestion, ICP-SFMS | The whole water sample collected in a HDPE/Teflon bottle, is de-capped in a Class 100 workstation, acidified to 2% (v/v) HNO3 and 1% (v/v) HCl and recapped. The sample is "in-bottle" digested in a convection oven, set at 60 degrees C for 16 hours. The sample is cooled and introduced to an inductively coupled argon plasma-sector field mass spectrometer (ICP-SFMS) by pneumatic nebulization. Each respective element is measured at a specific mass to charge ratio, m/z value expressed in amu (atomic mass units), and at resolution. LR: Low Resolution ~300, MR: Mid Resolution ~4000 and HR: High a specified instrument Resolution ~10000. Ref: Method number 02-2003, National Laboratory for Environmental Testing, CCIW, Environment Canada, Burlington. Requested April 2003. | 1e-05 | Y | Y | Y | 17337 | 5/20/2003 | 12/6/2023 2:08:00 AM | 2/14/2024 9:05:32 AM | 2004-01-14 |  | UMULLER |  | Concentration | mg/L | Y | (fl. conc.) |  | 7440-38-2 | Metals - Total; | Metals - Total; EMS code: AS-T | Chemical | Total | LAB
Arsenic Total (fl. conc.) | AS-T | mg/L | Arsenic Total | X145 | Dig, ICP | Dig; ICP | 0.05 | Y | Y | Y | 43 | 3/7/2016 | 9/8/2016 | 1/26/2017 12:01:18 PM | 2016-03-15 |  | RDGIBSON |  | Concentration | mg/L | Y | (fl. conc.) |  | 7440-38-2 | Metals - Total; | Metals - Total; EMS code: AS-T | Chemical | Total | LAB
Arsenic Total (fl. conc.) | AS-T | mg/L | Arsenic Total | X170 | ICP | This code is a catch-all for a large variety of ICP methods including water and also solids digested into solutions as an intermediate result. Different procedures will have greatly different detection limits. (a) For air particulates, preliminary results are reported in mg/L and loading results as mg/dm2/d. (b) For Hi Vol samples preliminiary results are same as reported in mg/L and loading results as ug/m3. (c) Note that for Rain samples there is no filtration nor digestion steps. | 0.04 | Y | Y | Y | 8708 | 3/28/1996 6:03:00 PM | 11/7/2018 | 7/3/2024 12:59:24 PM | 1996-04-12 | 6/3/1998 6:51:34 PM | EMS |  | Concentration | mg/L | Y | (fl. conc.) |  | 7440-38-2 | Metals - Total; | Metals - Total; EMS code: AS-T | Chemical | Total | LAB
Arsenic Total (fl. conc.) | AS-T | mg/L | Arsenic Total | ULTR | Total Metals in Water by ICPMS (Ultra) | Total Metals in Water by ICPMS (Ultra), EPA SW-846 3005A/6020A, MET-TOT-ULTRA-MS-VA This analysis is carried out using procedures adapted from "Standard Methods for the Examination of Water and Wastewater" published by the American Public Health Association, and with procedures adapted from "Test Methods for Evaluating Solid Waste" SW-846 published by the United States Environmental Protection Agency (EPA). The procedures may involve preliminary sample treatment by acid digestion, using either hotblock or microwave oven, or filtration (EPA Method 3005A). Instrumental analysis is by inductively coupled plasma - mass spectrometry (EPA Method 6020A). | 3e-05 | Y | Y | Y | 172 | 2/1/2017 | 10/26/2019 | 11/13/2019 10:17:12 AM | 2012-07-05 |  | RDGIBSON |  | Concentration | mg/L | Y | (fl. conc.) |  | 7440-38-2 | Metals - Total; | Metals - Total; EMS code: AS-T | Chemical | Total | LAB
Arsenic Total (fl. conc.) | AS-T | mg/L | Arsenic Total | F082 | Aliquot,HNO3/HCL dig,ICPMS | Aliquot microwave digested with 3:1 HNO3/HCL. Analysis by ICPMS. For HiVol samples preliminary result are reported in mg/L and loading results are reported in ug/m3 | 0.0005 | Y | Y | Y | 27442 | 7/26/2005 7:04:00 AM | 8/23/2024 | 8/26/2024 4:53:05 PM | 2000-06-13 | 8/15/2019 11:04:52 AM | NPEPPIN | KATFRASE | Concentration | mg/L | Y | (fl. conc.) |  | 7440-38-2 | Metals - Total; | Metals - Total; EMS code: AS-T | Chemical | Total | LAB
Arsenic Total (fl. conc.) | AS-T | mg/L | Arsenic Total | 0180 | HNO3 Dig:Hydride ICP | HNO3 Dig:Hydride ICP | 0.001 | Y | Y | Y | 632 |  |  | 10/24/1996 12:12:38 PM | 1996-04-12 | 6/3/1998 6:51:34 PM | EMS |  | Concentration | mg/L | Y | (fl. conc.) |  | 7440-38-2 | Metals - Total; | Metals - Total; EMS code: AS-T | Chemical | Total | LAB
Arsenic Total (fl. conc.) | AS-T | mg/L | Arsenic Total | X270 | HNO3:Hydride:AA | HNO3:Hydride:AA | 0.01 | Y | Y | Y | 4 |  |  | 10/24/1996 1:51:33 PM | 1996-04-12 | 6/3/1998 6:51:41 PM | EMS |  | Concentration | mg/L | Y | (fl. conc.) |  | 7440-38-2 | Metals - Total; | Metals - Total; EMS code: AS-T | Chemical | Total | LAB
Arsenic Total (fl. conc.) | AS-T | mg/L | Arsenic Total | X071 | FA,HNO3,Hydr.Gen,AA | FA;HNO3;Hydr.Gen;AA | 0.0002 | Y | Y | Y | 7780 |  |  | 8/26/2024 2:41:32 PM | 1996-04-12 | 6/3/1998 6:51:41 PM | EMS |  | Concentration | mg/L | Y | (fl. conc.) |  | 7440-38-2 | Metals - Total; | Metals - Total; EMS code: AS-T | Chemical | Total | LAB
Arsenic Total (fl. conc.) | AS-T | mg/L | Arsenic Total | MWID | Metals in Water by ICPMS (digested) | Metals in Water by ICPMS (digested) Based on EPA 200.8 | 0.0004 | Y | Y | Y | 36976 |  |  | 7/31/2024 1:46:41 PM | 2009-12-24 |  | RDGIBSON |  | Concentration | mg/L | Y | (fl. conc.) |  | 7440-38-2 | Metals - Total; | Metals - Total; EMS code: AS-T | Chemical | Total | LAB
Asulam (fl. conc.) | ASUL | mg/L | Asulam | P015 | Phenoxyacid Herbicides by LC-MS/MS | Phenoxyacid Herbicides by LC-MS/MS | 1e-05 | Y | Y | Y | 68 | 12/6/2021 | 9/9/2022 | 12/8/2022 12:57:05 PM | 2021-12-09 | 12/9/2021 3:22:12 PM | EMS | EMS | Concentration | mg/L | Y | (fl. conc.) |  | 3337-71-1 | Pesticides; | Pesticides; EMS code: ASUL | Chemical |  | LAB
Atrazine; 2-hydroxy- (fl. conc.) | AT2H | mg/L | Atrazine; 2-hydroxy- | E751 | E751D Pesticides in Water by LC-MS/MS (POS1 List) | E751D Pesticides in Water by LC-MS/MS (POS1 List) (MOECC E3501) | 5e-05 | Y | Y | Y | 39 | 12/9/2021 | 12/31/2021 | 2/15/2022 9:50:04 AM | 2021-12-14 |  | EMS |  | Concentration | mg/L | Y | (fl. conc.) |  | 2163-68-0 | Pesticides; | Pesticides; EMS code: AT2H | Chemical |  | LAB
Atrazine-desisopropyl (fl. conc.) | ATDP | mg/L | Atrazine-desisopropyl | E751 | E751D Pesticides in Water by LC-MS/MS (POS1 List) | E751D Pesticides in Water by LC-MS/MS (POS1 List) (MOECC E3501) | 5e-05 | Y | Y | Y | 39 | 12/9/2021 | 12/31/2021 | 2/15/2022 9:50:04 AM | 2021-12-14 |  | EMS |  | Concentration | mg/L | Y | (fl. conc.) |  | 1007-28-9 | Pesticides; | Pesticides; EMS code: ATDP | Chemical |  | LAB
Atrazine + metabolites; Total (fl. conc.) | ATMT | mg/L | Atrazine + metabolites; Total | E751 | E751D Pesticides in Water by LC-MS/MS (POS1 List) | E751D Pesticides in Water by LC-MS/MS (POS1 List) (MOECC E3501) | 0.00051 | Y | Y | Y | 39 | 12/9/2021 | 12/31/2021 | 2/15/2022 9:50:04 AM | 2021-12-14 |  | EMS |  | Concentration | mg/L | Y | (fl. conc.) |  | 1912-24-9, 6190-65-4,1007-28-9 | Pesticides; | Pesticides; EMS code: ATMT | Chemical | Total | LAB
Atenolol (fl. conc.) | ATNOL | mg/L | Atenolol CAS: 29122-68-7 | XMSP | HPLC and Tri. Quadpole MS/MS | EPA 1694 An aliquot of filtered sample containing 5% organic is injected directly. Each compound is separated by reversed phase HPLC. Analyzed by Electro Spray Ionization MS/MS detection using Triple Quadrupole MS/MS detector. Quantiitation with internal or external standard. |  | Y | Y | Y | 12 | 5/8/2020 | 6/4/2024 | 8/21/2024 3:32:03 PM | 2022-05-04 |  | EMS |  | Concentration | mg/L | Y | (fl. conc.) |  | 29122-68-7 | Pharmaceuticals and Personal Care Products (PPCP); | Pharmaceuticals and Personal Care Products (PPCP); EMS code: ATNOL | Chemical |  | LAB
Atorvastatin (fl. conc.) | ATOR | mg/L | Atorvastatin CAS: 134523-00-5 | XMSP | HPLC and Tri. Quadpole MS/MS | EPA 1694 An aliquot of filtered sample containing 5% organic is injected directly. Each compound is separated by reversed phase HPLC. Analyzed by Electro Spray Ionization MS/MS detection using Triple Quadrupole MS/MS detector. Quantiitation with internal or external standard. |  | Y | Y | Y | 12 | 5/8/2020 | 6/4/2024 | 8/21/2024 3:32:03 PM | 2022-05-04 |  | EMS |  | Concentration | mg/L | Y | (fl. conc.) |  | 134523-00-5 | Pharmaceuticals and Personal Care Products (PPCP); | Pharmaceuticals and Personal Care Products (PPCP); EMS code: ATOR | Chemical |  | LAB
Gold Dissolved (fl. conc.) | AU-D | mg/L | Gold Dissolved | F032 | Filt.,Acid,ICPMS | There is no acid digestion required for this analysis. A water sample is collected and preserved in 0.2 percent nitric acid. To analyse the extractable metals the sample is shaken, allowed to sit for at least twenty four hours, and a decanted portion is introduced to the spectrometer. When the dissolved metals are required, the samples must first be filtered through a 0.45 micron cellulose acetate filter paper and then followed by preservation in 0.2 percent nitric acid. It is important to note that different laboratories may have very different detection limits for some variables analyzed by ICPMS. | 0.01 | Y | Y | Y | 255 | 5/9/2003 9:40:00 AM | 11/26/2015 | 2/18/2016 11:11:17 AM | 1998-06-22 |  | NPEPPIN |  | Concentration | mg/L | Y | (fl. conc.) |  | 7440-57-5 | Metals - Dissolved; | Metals - Dissolved; EMS code: AU-D | Chemical | Dissolved | LAB
Gold Total (fl. conc.) | AU-T | mg/L | Gold Total | F033 | Acid Dig,Centrifuge,ICPMS | For the determination of total recoverable elements in water or waste water, take 100 ml aliquot from a well mixed, acid preserved, sample containing not more than 0.25% (w/v) total solids and transfer to a 250 ml Griffin beaker. (If total solids are greater than 0.25% reduce the size of the aliquot by a proportionate amount). Add 1 ml of conc. nitric acid and 0.5 ml conc. hydrochloric acid. Heat on a hot plate until the volume has been reduced to 15-20ml, ensuring that the sample does not boil. Allow to cool and transfer to a 50 ml volumetric flask. Dilute to volume with ASTM type I water. Centrifuge the sample or allow to stand overnight to separate insoluble material. Prior analysis, pipette 20 ml into a 50 ml volumetric flask and dilute to volume with ASTM type I water. Analysis should be performed within seventy two hours of the completed preparation. Note that different laboratories may have very different field preservation, digestion procedures and detection limits for this method, so these should be documented. | 0.01 | Y | Y | Y | 68 | 5/8/2003 9:40:00 AM | 9/12/2003 3:16:00 PM | 12/1/2003 5:30:16 PM | 1998-06-22 |  | NPEPPIN |  | Concentration | mg/L | Y | (fl. conc.) |  | 7440-57-5 | Metals - Total; | Metals - Total; EMS code: AU-T | Chemical | Total | LAB
Gold Total (fl. conc.) | AU-T | mg/L | Gold Total | F121 | Acid,ICPMS | Acidified, no digestion, ICPMS |  | Y | Y | Y | 188 | 4/6/2015 | 12/4/2015 | 2/18/2016 11:11:17 AM | 2002-07-17 |  | UMULLER |  | Concentration | mg/L | Y | (fl. conc.) |  | 7440-57-5 | Metals - Total; | Metals - Total; EMS code: AU-T | Chemical | Total | LAB
Azoxystrobin (fl. conc.) | AZOX | mg/L | Azoxystrobin | E751 | E751D Pesticides in Water by LC-MS/MS (POS1 List) | E751D Pesticides in Water by LC-MS/MS (POS1 List) (MOECC E3501) | 1e-05 | Y | Y | Y | 39 | 12/9/2021 | 12/31/2021 | 2/15/2022 9:50:04 AM | 2021-12-14 |  | EMS |  | Concentration | mg/L | Y | (fl. conc.) |  | 131860-33-8 | Pesticides; | Pesticides; EMS code: AZOX | Chemical |  | LAB
Boron Dissolved (fl. conc.) | B--D | mg/L | Boron Dissolved | X170 | ICP | This code is a catch-all for a large variety of ICP methods including water and also solids digested into solutions as an intermediate result. Different procedures will have greatly different detection limits. (a) For air particulates, preliminary results are reported in mg/L and loading results as mg/dm2/d. (b) For Hi Vol samples preliminiary results are same as reported in mg/L and loading results as ug/m3. (c) Note that for Rain samples there is no filtration nor digestion steps. | 0.1 | Y | Y | Y | 13421 | 4/11/1996 6:01:00 PM | 10/29/2019 | 6/12/2020 1:21:11 PM | 1996-04-12 | 8/15/2019 11:51:15 AM | EMS | KATFRASE | Concentration | mg/L | Y | (fl. conc.) |  | 7440-42-8 | Metals - Dissolved; | Metals - Dissolved; EMS code: B--D | Chemical | Dissolved | LAB
Boron Dissolved (fl. conc.) | B--D | mg/L | Boron Dissolved | X085 | LF,LA,HNO3,AA | Samples are lab-filtered (0.45 um), and lab-acidified (HNO3); analysis by AA. | 0.01 | Y | Y | Y | 83 | 9/27/2007 | 9/18/2015 | 10/28/2015 9:54:16 AM | 1996-04-12 | 6/3/1998 6:51:34 PM | EMS |  | Concentration | mg/L | Y | (fl. conc.) |  | 7440-42-8 | Metals - Dissolved; | Metals - Dissolved; EMS code: B--D | Chemical | Dissolved | LAB
Boron Dissolved (fl. conc.) | B--D | mg/L | Boron Dissolved | MWID | Metals in Water by ICPMS (digested) | Metals in Water by ICPMS (digested) Based on EPA 200.8 | 0.1 | Y | Y | Y | 31695 | 10/26/2018 5:20:00 PM | 10/26/2018 5:20:00 PM | 7/31/2024 1:46:41 PM | 2009-12-24 |  | RDGIBSON |  | Concentration | mg/L | Y | (fl. conc.) |  | 7440-42-8 | Metals - Dissolved; | Metals - Dissolved; EMS code: B--D | Chemical | Dissolved | LAB
Boron Dissolved (fl. conc.) | B--D | mg/L | Boron Dissolved | X556 | Metals in water, dissolved, "in-bottle" digestion, ICP-SFMS | The whole water sample is filtered through a 0.45 micron cellulose acetate filter paper and the filtrate is stored in a HDPE/Teflon bottle. The container is de-capped in a Class 100 workstation, acidified to 2% (v/v) HNO3 and 1% (v/v) HCl and recapped. The sample is "in-bottle" digested in a convection oven, set at 60 degrees C for 16 hours. The sample is cooled and introduced to an inductively coupled argon plasma-sector field mass spectrometer (ICP-SFMS) by pneumatic nebulization. Each respective element is measured at a specific mass to charge ratio, m/z value expressed in amu (atomic mass units), and at a specified intrument resolution. LR: Low Resolution ~300, MR: Mid Resolution ~4000 and HR: High Resolution ~10000. Ref: Method number 02-2003, National Laboratory for Environmental Testing, CCIW, Environment Canada, Burlington, Requested April 2003. | 1e-05 | Y | Y | Y | 4234 | 6/11/2003 | 12/6/2023 2:04:00 AM | 2/14/2024 9:05:32 AM | 2004-01-19 |  | UMULLER |  | Concentration | mg/L | Y | (fl. conc.) |  | 7440-42-8 | Metals - Dissolved; | Metals - Dissolved; EMS code: B--D | Chemical | Dissolved | LAB
Boron Dissolved (fl. conc.) | B--D | mg/L | Boron Dissolved | X285 | HNO3 Dig:ICP Analysis | HNO3 Dig:ICP Analysis | 0.1 | Y | Y | Y | 651 | 1/30/2002 | 11/13/2002 | 2/19/2004 4:22:42 PM | 1996-04-12 | 6/3/1998 6:51:34 PM | EMS |  | Concentration | mg/L | Y | (fl. conc.) |  | 7440-42-8 | Metals - Dissolved; | Metals - Dissolved; EMS code: B--D | Chemical | Dissolved | LAB
Boron Dissolved (fl. conc.) | B--D | mg/L | Boron Dissolved | F032 | Filt.,Acid,ICPMS | There is no acid digestion required for this analysis. A water sample is collected and preserved in 0.2 percent nitric acid. To analyse the extractable metals the sample is shaken, allowed to sit for at least twenty four hours, and a decanted portion is introduced to the spectrometer. When the dissolved metals are required, the samples must first be filtered through a 0.45 micron cellulose acetate filter paper and then followed by preservation in 0.2 percent nitric acid. It is important to note that different laboratories may have very different detection limits for some variables analyzed by ICPMS. | 7e-05 | Y | Y | Y | 76844 | 12/19/1996 8:15:00 AM | 8/26/2024 | 8/26/2024 4:53:05 PM | 1997-01-16 | 4/29/2011 8:48:30 AM | MPAK | RDGIBSON | Concentration | mg/L | Y | (fl. conc.) |  | 7440-42-8 | Metals - Dissolved; | Metals - Dissolved; EMS code: B--D | Chemical | Dissolved | LAB
Boron Dissolved (fl. conc.) | B--D | mg/L | Boron Dissolved | X562 | Dissolved metals: FF, FA, HNO3, HR-ICPMS | Ultra trace metals in water are analyzed by high resolution inductively coupled plasma mass spectrometry (HR-ICPMS), based on US EPA Method 200.8, (Oct. 1999). This procedure is intended for pristine field-filtered acid-preserved water samples. The detection limits (LOR) for this test are based on lab instrumental analysis only, not including filtration. ALS-supplied field filtration equipment does not support these LOR. Therefore, because of the high probability of false positives due to filtration, it is strongly recommended that a filtration blank be analyzed to aid in data interpretation. | 0.005 | Y | Y | Y | 1264 | 6/8/2015 | 10/19/2023 | 11/9/2023 7:41:27 AM | 2015-10-22 |  | RDGIBSON |  | Concentration | mg/L | Y | (fl. conc.) |  | 7440-42-8 | Metals - Dissolved; | Metals - Dissolved; EMS code: B--D | Chemical | Dissolved | LAB
Boron Dissolved (fl. conc.) | B--D | mg/L | Boron Dissolved | EQ01 | EQUIS (mg/L) | EQUIS (mg/L) | 0.01 | N | Y | Y | 2069 |  |  | 10/24/1996 3:16:02 PM | 1996-04-12 | 6/3/1998 6:51:34 PM | EMS |  | Concentration | mg/L | Y | (fl. conc.) |  | 7440-42-8 | Metals - Dissolved; | Metals - Dissolved; EMS code: B--D | Chemical | Dissolved | LAB
Boron Dissolved (fl. conc.) | B--D | mg/L | Boron Dissolved | F068 | HNO3dig,TeflonTube/Autoclave,ICP-MS | This method is applicable to determiniation of dissolved, extractable, and total recoverable metals in ground waters, surface waters, drinking waters, and wastewaters. Dissolved, extractable, and total recoverable sample fractions are acidified to pH <1.5 with analytical grade nitric acid (HNO3) to prevent the metals from adsorbing to the container material or precipitating. Extractable and total recoverable water samples are collected in 250 ml acid washed polyethylene bottles and are preserved with Nitric acid (0.5 ml acid for 100 mLs of sample). All preserved samples are stored at room temperature and can be held for up to 6 months. Unfiltered, un-preserved samples are stored at 4C for no more than 30 days. For dissolved and extractable water fractions, no sample preparation is necessary. Samples are simply poured in autosampler tubes (i.e. 15 ml centrifuge tubes), and placed on the autosampler and analyzed. Samples for total recoverable metals are digested with Nitric acid in special Teflon tubes in an autoclave prior to analyses. | 0.002 | Y | Y | Y | 793 | 6/1/1999 1:19:00 PM | 2/12/2002 2:08:00 PM | 8/11/2021 12:04:11 PM | 1999-06-28 |  | NPEPPIN |  | Concentration | mg/L | Y | (fl. conc.) |  | 7440-42-8 | Metals - Dissolved; | Metals - Dissolved; EMS code: B--D | Chemical | Dissolved | LAB
Boron Dissolved (fl. conc.) | B--D | mg/L | Boron Dissolved | F039 | Field filt + acid, ICP-AES | Dissolved and extractable water samples are ready for analysis once collected. Total samples are autoclaved with HNO3 and hydrochloric acid (HCI) in capped Teflon vials. Analysis is performed via Inductively Coupled Argon Plasma Atomic Emission Spectrometry (ICP-AES)(simultaneous multielement analysis), Graphite Furnace Atomic Absorption Spectrometry (GF-AAS)(low level analysis) and/or Flame Atomic Absorption Spectrometry (F-AAS). | 0.01 | Y | Y | Y | 7281 | 7/29/1996 6:03:00 PM | 7/5/2019 1:21:00 PM | 5/16/2022 4:21:32 PM | 1997-05-08 | 6/3/1998 6:51:46 PM | MPAK |  | Concentration | mg/L | Y | (fl. conc.) |  | 7440-42-8 | Metals - Dissolved; | Metals - Dissolved; EMS code: B--D | Chemical | Dissolved | LAB
Boron Dissolved (fl. conc.) | B--D | mg/L | Boron Dissolved | MSEA | Metals in Seawater (undigested) by (CRC) ICP-MS | This method describes the multi-elemental determination of trace elements by Collision/Reaction Cell (CRC) ICP-MS. The method measures ions produced by a radio-frequency inductively coupled plasma. Analyte species originating in a liquid are pneumatically nebulized and the resulting aerosol transported by argon gas into the plasma torch. The ions produced are entrained in the plasma gas and extracted, by means of a differentially pumped vacuum interface, into a mass spectrometer. The ions flow through a Collision/Reaction Cell (CRC) where depending on the mode of analysis either the ions passes through the cell unhindered (no gas - classical ICP-MS mode), or collisions/reactions chemistry takes place between the ions and a neutral gas such as hydrogen or helium. Any polyatomic ions which give interference on the analytes are removed. The ions are then sorted according to their mass-to-charge ratios by a quadrupole mass spectrometer. The ions are then sorted according to their mass-to-charge ratios by a quadrupole mass spectrometer. The ions transmitted through the quadrupole are quantified by a channel electron multiplier and the ion information processed by a data handling system. Although most polyatomic interference is removed, any additional interference must be assessed and valid corrections applied or the data flagged to indicate problems. Interference correction must include compensation for background ions contributed by the plasma gas, reagents, and constituents of the sample matrix. Instrument drift as well as suppressions or enhancements of instrument response caused by the sample matrix must be corrected for by the use of internal standards. | 0.0004 | Y | Y | Y | 4 | 4/12/2023 | 4/29/2024 | 5/16/2024 2:00:14 PM | 2009-09-08 |  | RDGIBSON |  | Concentration | mg/L | Y | (fl. conc.) |  | 7440-42-8 | Metals - Dissolved; | Metals - Dissolved; EMS code: B--D | Chemical | Dissolved | LAB
Boron Dissolved (fl. conc.) | B--D | mg/L | Boron Dissolved | METC | MET-D-NP-CCMS-VA | Ultra trace metals in water are analyzed by CRC ICPMS, based on US EPA Method 6020B (July 2014). This procedure is intended for pristine field-filtered acid-preserved water samples. The detection limits (LOR) for this test are based on lab instrumental analysis only, not including filtration. ALS-supplied field filtration equipment does not support these LOR. Therefore, because of the high probability of false positives due to filtration, it is strongly recommended that a filtration blank be analysed to aid in data interpretation. | 0.005 | Y | Y | Y | 1776 | 4/3/2012 | 8/15/2024 | 8/23/2024 9:50:35 AM | 2019-08-20 |  | KATFRASE |  | Concentration | mg/L | Y | (fl. conc.) |  | 7440-42-8 | Metals - Dissolved; | Metals - Dissolved; EMS code: B--D | Chemical | Dissolved | LAB
Boron Extractable (fl. conc.) | B--E | mg/L | Boron Extractable | F040 | Field Acid, lab filt, ICP-AES | Dissolved and extractable water samples are ready for analysis once collected. Total samples are autoclaved with HNO3 and hydrochloric acid (HCI) in capped Teflon vials. Analysis is performed via Inductively Coupled Argon Plasma Atomic Emission Spectrometry (ICP-AES)(simultaneous multielement analysis), Graphite Furnace Atomic Absorption Spectrometry (GF-AAS)(low level analysis) and/or Flame Atomic Absorption Spectrometry (F-AAS). | 0.01 | Y | Y | Y | 2361 | 8/5/1997 6:06:00 PM | 3/14/2008 | 9/11/2019 8:47:41 AM | 1997-05-08 | 6/3/1998 6:51:46 PM | MPAK |  | Concentration | mg/L | Y | (fl. conc.) |  | 7440-42-8 | Metals - Extractable; | Metals - Extractable; EMS code: B--E | Chemical | Extractable | LAB
Boron Extractable (fl. conc.) | B--E | mg/L | Boron Extractable | F069 | SEM extr,6N HCl,ICP/OES | 6.0 N Hydrochloric acid (HCI) is added to an aliquot of the sediment sample. The extract produced from the addition of the acid is then analyzed for simultaneously extracted metals (SEM) using inductively coupled plasma - optical emission spectrophotometry. The detection limits depend on the metal parameters in question and the instrumentation used. | 0.1 | Y | Y | Y | 10 | 3/26/2012 3:01:00 AM | 3/26/2012 3:01:00 AM | 11/25/2021 1:50:15 PM | 1999-07-09 |  | NPEPPIN |  | Concentration | mg/L | Y | (fl. conc.) |  | 7440-42-8 | Metals - Extractable; | Metals - Extractable; EMS code: B--E | Chemical | Extractable | LAB
Boron Extractable (fl. conc.) | B--E | mg/L | Boron Extractable | X553 | Metals in water, extractable, ICP-SFMS | The whole water sample is collected in a HDPE/Teflon bottle. In a Class 100 workstation it is preserved with concentrated Nitric Acid at concentration of 0.2 percent (v/v). The acid preservative extracts the metals from material in the sample and a decanted portion is introduced directly to an inductively coupled argon plasma-sector field mass spectrometer (ICP-SFMS) by pneumatic nebulization. Each respective element is measured at a specific mass to charge ratio, m/z value expressed in amu (atomic mass units), and at a specified instrument resolution. LR: Low Resolution ~300, MR: Mid Resolution ~4000 and HR: High Resolution ~10000. Ref: Method number 02-2061, National Laboratory for Environmental Testing, CCIW, Environment Canada, Burlington. Requested April 2003. | 0.0005 | Y | Y | Y | 2596 | 5/22/2003 | 9/21/2007 | 11/28/2023 2:11:53 PM | 2004-01-19 |  | UMULLER |  | Concentration | mg/L | Y | (fl. conc.) |  | 7440-42-8 | Metals - Extractable; | Metals - Extractable; EMS code: B--E | Chemical | Extractable | LAB
Boron Extractable (fl. conc.) | B--E | mg/L | Boron Extractable | F047 | 24hr HNO3 dil'n,ICP-MS | There is no acid digestion required for this analysis. A water sample is collected and preserved in 0.2 percent nitric acid. To analyse the extractable metals the sample is shaken, allowed to sit for at least twenty four hours, and a decanted portion is introduced to the spectrometer. When the dissolved metals are required, the samples must first be filtered through a 0.45 micron cellulose acetate filter paper and then followed by preservation in 0.2 percent nitric acid. It is important to note that different laboratories may have very different detection limits for some variables analyzed by ICP/MS. | 7e-05 | Y | Y | Y | 2680 | 4/16/1998 10:21:00 AM | 12/13/2011 12:02:00 PM | 9/11/2019 8:46:17 AM | 1997-10-20 | 6/3/1998 6:51:47 PM | NPEPPIN |  | Concentration | mg/L | Y | (fl. conc.) |  | 7440-42-8 | Metals - Extractable; | Metals - Extractable; EMS code: B--E | Chemical | Extractable | LAB
Boron; soluble ion content (fl. conc.) | B--S | mg/L | Boron; soluble ion content | E6010B | EPA 6010B/CSSS 15 | See CSSS CH15/EPA 6010B/AER D50. INDUCTIVELY COUPLED PLASMA-ATOMIC EMISSION SPECTROMETRY See EPA 6010B and CSSS Ch. 15. https://www.epa.gov/sites/default/files/documents/6010b.pdf | 0.25 | Y | Y | Y | 0 |  |  |  | 2024-01-30 |  | EMS |  | Concentration | mg/L | Y | (fl. conc.) |  |  | Metals - Soluble; | Metals - Soluble; EMS code: B--S | Chemical |  | LAB
Boron Total (fl. conc.) | B--T | mg/L | Boron Total | X285 | HNO3 Dig:ICP Analysis | HNO3 Dig:ICP Analysis | 0.008 | Y | Y | Y | 1974 | 8/10/1993 | 9/12/2003 3:16:00 PM | 4/30/2004 1:54:38 PM | 1996-04-12 | 6/3/1998 6:51:42 PM | EMS |  | Concentration | mg/L | Y | (fl. conc.) |  | 7440-42-8 | Metals - Total; | Metals - Total; EMS code: B--T | Chemical | Total | LAB
Boron Total (fl. conc.) | B--T | mg/L | Boron Total | 0042 | GI HNO3 Dig: ICP | Sample aliquot taken from unfiltered unpreserved General Ions bottle; HNO3 digestion; ICP analysis. | 0.04 | Y | Y | Y | 9848 | 9/20/1996 | 7/5/2019 3:21:00 PM | 7/12/2019 6:49:13 PM | 1996-04-12 | 6/3/1998 6:51:34 PM | EMS |  | Concentration | mg/L | Y | (fl. conc.) |  | 7440-42-8 | Metals - Total; | Metals - Total; EMS code: B--T | Chemical | Total | LAB
Boron Total (fl. conc.) | B--T | mg/L | Boron Total | METN | MET-T-NP-CCMS-VA | Ultra trace metals in water are analyzed by CRC ICPMS, based on US EPA Method 6020B (July 2014). The detection limits provided can only be met for undigested samples. This procedure is intended for colorless, non-turbid, acid-preserved water samples (i.e. pristine water samples), having turbidity < 1 NTU and no odor. Where turbidity exceeds 1 NTU, and/or the sample is colored and has an odor, results may be biased low compared to true Total Metals concentrations. ALS recommends that turbidity analysis be requested on samples submitted for this test to aid with interpretation of results. Where turbidity is <1NTU, undigested metals are equivalent to total metals concentrations. | 0.005 | Y | Y | Y | 3648 | 4/3/2012 | 8/19/2024 | 8/26/2024 1:03:06 PM | 2019-08-20 |  | KATFRASE |  | Concentration | mg/L | Y | (fl. conc.) |  | 7440-42-8 | Metals - Total; | Metals - Total; EMS code: B--T | Chemical | Total | LAB
Boron Total (fl. conc.) | B--T | mg/L | Boron Total | F068 | HNO3dig,TeflonTube/Autoclave,ICP-MS | This method is applicable to determiniation of dissolved, extractable, and total recoverable metals in ground waters, surface waters, drinking waters, and wastewaters. Dissolved, extractable, and total recoverable sample fractions are acidified to pH <1.5 with analytical grade nitric acid (HNO3) to prevent the metals from adsorbing to the container material or precipitating. Extractable and total recoverable water samples are collected in 250 ml acid washed polyethylene bottles and are preserved with Nitric acid (0.5 ml acid for 100 mLs of sample). All preserved samples are stored at room temperature and can be held for up to 6 months. Unfiltered, un-preserved samples are stored at 4C for no more than 30 days. For dissolved and extractable water fractions, no sample preparation is necessary. Samples are simply poured in autosampler tubes (i.e. 15 ml centrifuge tubes), and placed on the autosampler and analyzed. Samples for total recoverable metals are digested with Nitric acid in special Teflon tubes in an autoclave prior to analyses. | 0.002 | Y | Y | Y | 1680 | 6/1/1999 1:23:00 PM | 4/21/2004 7:34:00 PM | 7/30/2024 6:32:12 AM | 1999-06-28 |  | NPEPPIN |  | Concentration | mg/L | Y | (fl. conc.) |  | 7440-42-8 | Metals - Total; | Metals - Total; EMS code: B--T | Chemical | Total | LAB
Boron Total (fl. conc.) | B--T | mg/L | Boron Total | X555 | Metals in water, total, "in-bottle" digestion, ICP-SFMS | The whole water sample collected in a HDPE/Teflon bottle, is de-capped in a Class 100 workstation, acidified to 2% (v/v) HNO3 and 1% (v/v) HCl and recapped. The sample is "in-bottle" digested in a convection oven, set at 60 degrees C for 16 hours. The sample is cooled and introduced to an inductively coupled argon plasma-sector field mass spectrometer (ICP-SFMS) by pneumatic nebulization. Each respective element is measured at a specific mass to charge ratio, m/z value expressed in amu (atomic mass units), and at resolution. LR: Low Resolution ~300, MR: Mid Resolution ~4000 and HR: High a specified instrument Resolution ~10000. Ref: Method number 02-2003, National Laboratory for Environmental Testing, CCIW, Environment Canada, Burlington. Requested April 2003. | 0.0005 | Y | Y | Y | 17325 | 5/20/2003 | 12/6/2023 2:08:00 AM | 2/14/2024 9:05:32 AM | 2004-01-14 |  | UMULLER |  | Concentration | mg/L | Y | (fl. conc.) |  | 7440-42-8 | Metals - Total; | Metals - Total; EMS code: B--T | Chemical | Total | LAB
Boron Total (fl. conc.) | B--T | mg/L | Boron Total | X561 | Total metals: FA, HNO3, HR-ICPMS (No Prep)Prep) | Ultra trace metals in water are analyzed by high resolution inductively coupled plasma mass spectrometry (HR-ICPMS), modified from US EPA 200.8, (Revision 5.5). The detection limits provided can only be met for undigested samples. This procedure is intended for colorless, non-turbid, acid-preserved water samples (i.e. pristine water samples), having turbidity < 1 NTU and no odor. Where turbidity exceeds 1 NTU, and/or the sample is colored and has an odor, results may be biased low compared to true Total Metals concentrations. ALS recommends that turbidity analysis be requested on samples submitted for this test to aid with interpretation of results. | 0.005 | Y | Y | Y | 2756 | 6/8/2015 | 10/5/2023 | 1/31/2024 2:37:41 PM | 2015-10-22 |  | RDGIBSON |  | Concentration | mg/L | Y | (fl. conc.) |  | 7440-42-8 | Metals - Total; | Metals - Total; EMS code: B--T | Chemical | Total | LAB
Boron Total (fl. conc.) | B--T | mg/L | Boron Total | X145 | Dig, ICP | Dig; ICP | 0.1 | Y | Y | Y | 32 |  |  | 5/11/1998 5:23:28 AM | 1996-04-12 | 6/3/1998 6:51:45 PM | EMS |  | Concentration | mg/L | Y | (fl. conc.) |  | 7440-42-8 | Metals - Total; | Metals - Total; EMS code: B--T | Chemical | Total | LAB
Boron Total (fl. conc.) | B--T | mg/L | Boron Total | F048 | Acid dig,conc'n,nebul.,ICP-OES | This method provides an automated procedure for the Inductively Coupled Argon Plasma Optical Emission Spectrophotometric (ICP-OES) determination and quantitation of trace amounts of metals in surface, ground and precipitation waters after a manual acid digestion and concentration procedure and ultrasonic nebulisation. Organically-bound metals and metal complexes are converted to metal ions by digestion with nitric acid [method details says HCl]. To increase the signal detected by the ICP, the samples are concentrated 10 times. The liquid sample is pumped onto the piezoelectric transducer, where the ultrasonic action efficiently converts it to a fine, dense aerosol. The nebulizer carrier gas flow then transports the wet aerosol through a heated U-tube, where the solvent is vaporized. Subsequently, most of the solvent vapour is removed from the aerosol stream by passing the stream through a chilled condenser. The result is a dry, analyte-laden aerosol which is introduced to the plasma. There, the high temperature desolvates the aerosol and dissociates the sample material into individual atoms and ions, which are excited to emit light at wave lengths characteristic of the elements present. Dissolved samples are field filtered through 0.45 micron cellulose acetate filter prior to acid preservation. Samples for extractable analysis are acidified with 2 mL concentrated HNO3 per litre and allowed to stand a minimum of 24 hours before analysis. Clients providing these samples are advised to preserve samples at the collection site. | 0.1 | Y | Y | Y | 29 |  |  | 7/6/2001 11:10:09 AM | 1998-11-13 |  | NPEPPIN |  | Concentration | mg/L | Y | (fl. conc.) |  | 7440-42-8 | Metals - Total; | Metals - Total; EMS code: B--T | Chemical | Total | LAB
Boron Total (fl. conc.) | B--T | mg/L | Boron Total | EQ01 | EQUIS (mg/L) | EQUIS (mg/L) | 0.01 | N | Y | Y | 198 |  |  | 10/22/1996 10:05:42 PM | 1996-04-12 | 6/3/1998 6:51:34 PM | EMS |  | Concentration | mg/L | Y | (fl. conc.) |  | 7440-42-8 | Metals - Total; | Metals - Total; EMS code: B--T | Chemical | Total | LAB
Boron Total (fl. conc.) | B--T | mg/L | Boron Total | X349 | FA:HNO3:ICP | Samples are field-acidified with HNO3; HNO3 digestion; analysis by ICP/AES. | 0.008 | Y | Y | Y | 30 |  |  | 10/30/2014 8:31:17 AM | 1998-05-22 | 6/3/1998 6:51:49 PM | NPEPPIN |  | Concentration | mg/L | Y | (fl. conc.) |  | 7440-42-8 | Metals - Total; | Metals - Total; EMS code: B--T | Chemical | Total | LAB
Boron Total (fl. conc.) | B--T | mg/L | Boron Total | 1349 | Tot Metals in Seawater by CRC ICPMS (BC) | Tot Metals in Seawater by CRC ICPMS (BC) | 0.3 | Y | Y | Y | 98 | 8/16/2019 | 12/5/2021 | 12/13/2021 12:34:16 PM | 2019-09-30 |  | KATFRASE |  | Concentration | mg/L | Y | (fl. conc.) |  | 7440-42-8 | Metals - Total; | Metals - Total; EMS code: B--T | Chemical | Total | LAB
Boron Total (fl. conc.) | B--T | mg/L | Boron Total | F033 | Acid Dig,Centrifuge,ICPMS | For the determination of total recoverable elements in water or waste water, take 100 ml aliquot from a well mixed, acid preserved, sample containing not more than 0.25% (w/v) total solids and transfer to a 250 ml Griffin beaker. (If total solids are greater than 0.25% reduce the size of the aliquot by a proportionate amount). Add 1 ml of conc. nitric acid and 0.5 ml conc. hydrochloric acid. Heat on a hot plate until the volume has been reduced to 15-20ml, ensuring that the sample does not boil. Allow to cool and transfer to a 50 ml volumetric flask. Dilute to volume with ASTM type I water. Centrifuge the sample or allow to stand overnight to separate insoluble material. Prior analysis, pipette 20 ml into a 50 ml volumetric flask and dilute to volume with ASTM type I water. Analysis should be performed within seventy two hours of the completed preparation. Note that different laboratories may have very different field preservation, digestion procedures and detection limits for this method, so these should be documented. | 0.001 | Y | Y | Y | 30524 | 12/16/1996 7:35:00 AM | 8/22/2024 3:24:00 AM | 8/25/2024 9:47:36 PM | 1997-01-16 | 6/3/1998 6:51:46 PM | MPAK |  | Concentration | mg/L | Y | (fl. conc.) |  | 7440-42-8 | Metals - Total; | Metals - Total; EMS code: B--T | Chemical | Total | LAB
Boron Total (fl. conc.) | B--T | mg/L | Boron Total | X170 | ICP | This code is a catch-all for a large variety of ICP methods including water and also solids digested into solutions as an intermediate result. Different procedures will have greatly different detection limits. (a) For air particulates, preliminary results are reported in mg/L and loading results as mg/dm2/d. (b) For Hi Vol samples preliminiary results are same as reported in mg/L and loading results as ug/m3. (c) Note that for Rain samples there is no filtration nor digestion steps. | 0.1 | Y | Y | Y | 6740 | 3/28/1996 6:03:00 PM | 11/7/2018 | 10/24/2022 10:58:25 AM | 1996-04-12 | 8/15/2019 11:51:53 AM | EMS | KATFRASE | Concentration | mg/L | Y | (fl. conc.) |  | 7440-42-8 | Metals - Total; | Metals - Total; EMS code: B--T | Chemical | Total | LAB
Boron Total (fl. conc.) | B--T | mg/L | Boron Total | F082 | Aliquot,HNO3/HCL dig,ICPMS | Aliquot microwave digested with 3:1 HNO3/HCL. Analysis by ICPMS. For HiVol samples preliminary result are reported in mg/L and loading results are reported in ug/m3 |  | Y | Y | Y | 27601 | 1/24/2011 | 8/23/2024 | 8/26/2024 4:53:05 PM | 2000-06-13 |  | NPEPPIN |  | Concentration | mg/L | Y | (fl. conc.) |  | 7440-42-8 | Metals - Total; | Metals - Total; EMS code: B--T | Chemical | Total | LAB
Boron Total (fl. conc.) | B--T | mg/L | Boron Total | MSEA | Metals in Seawater (undigested) by (CRC) ICP-MS | This method describes the multi-elemental determination of trace elements by Collision/Reaction Cell (CRC) ICP-MS. The method measures ions produced by a radio-frequency inductively coupled plasma. Analyte species originating in a liquid are pneumatically nebulized and the resulting aerosol transported by argon gas into the plasma torch. The ions produced are entrained in the plasma gas and extracted, by means of a differentially pumped vacuum interface, into a mass spectrometer. The ions flow through a Collision/Reaction Cell (CRC) where depending on the mode of analysis either the ions passes through the cell unhindered (no gas - classical ICP-MS mode), or collisions/reactions chemistry takes place between the ions and a neutral gas such as hydrogen or helium. Any polyatomic ions which give interference on the analytes are removed. The ions are then sorted according to their mass-to-charge ratios by a quadrupole mass spectrometer. The ions are then sorted according to their mass-to-charge ratios by a quadrupole mass spectrometer. The ions transmitted through the quadrupole are quantified by a channel electron multiplier and the ion information processed by a data handling system. Although most polyatomic interference is removed, any additional interference must be assessed and valid corrections applied or the data flagged to indicate problems. Interference correction must include compensation for background ions contributed by the plasma gas, reagents, and constituents of the sample matrix. Instrument drift as well as suppressions or enhancements of instrument response caused by the sample matrix must be corrected for by the use of internal standards. | 0.0004 | Y | Y | Y | 441 | 8/12/2009 12:08:00 AM | 4/29/2024 | 6/7/2024 10:03:16 AM | 2009-09-08 |  | RDGIBSON |  | Concentration | mg/L | Y | (fl. conc.) |  | 7440-42-8 | Metals - Total; | Metals - Total; EMS code: B--T | Chemical | Total | LAB
Boron Total (fl. conc.) | B--T | mg/L | Boron Total | F121 | Acid,ICPMS | Acidified, no digestion, ICPMS | 0.05 | Y | Y | Y | 8436 | 3/12/2010 7:57:00 PM | 8/15/2024 9:10:00 PM | 8/26/2024 8:06:03 AM | 2002-07-17 | 7/16/2012 3:25:39 PM | UMULLER | RDGIBSON | Concentration | mg/L | Y | (fl. conc.) |  | 7440-42-8 | Metals - Total; | Metals - Total; EMS code: B--T | Chemical | Total | LAB
Boron Total (fl. conc.) | B--T | mg/L | Boron Total | MWID | Metals in Water by ICPMS (digested) | Metals in Water by ICPMS (digested) Based on EPA 200.8 | 0.1 | Y | Y | Y | 36355 |  |  | 7/31/2024 1:46:41 PM | 2009-12-24 |  | RDGIBSON |  | Concentration | mg/L | Y | (fl. conc.) |  | 7440-42-8 | Metals - Total; | Metals - Total; EMS code: B--T | Chemical | Total | LAB
Boron Total (fl. conc.) | B--T | mg/L | Boron Total | TCLP | Toxicity Characteristic Leaching Procedure | The TCLP procedure is designed to simulate the climatic leaching action | 0.1 | Y | Y | Y | 38 | 12/8/2009 7:49:00 PM | 9/28/2011 5:53:00 PM | 8/24/2016 2:59:13 PM | 2009-03-06 |  | JCHUDAK |  | Concentration | mg/L | Y | (fl. conc.) |  | 7440-42-8 | Metals - Total; | Metals - Total; EMS code: B--T | Chemical | Total | LAB
Boron Total (fl. conc.) | B--T | mg/L | Boron Total | F038 | HNO3/HCl dig,ICP-AES | Dissolved and extractable water samples are ready for analysis once collected. Total samples are autoclaved with HNO3 and hydrochloric acid (HCI) in capped Teflon vials. Analysis is performed via Inductively Coupled Argon Plasma Atomic Emission Spectrometry (ICP-AES)(simultaneous multielement analysis), Graphite Furnace Atomic Absorption Spectrometry (GF-AAS) (low level analysis) and/or Flame Atomic Absorption Spectrometry (F-AAS). | 0.01 | Y | Y | Y | 5398 | 8/1/1996 6:04:00 PM | 6/25/2010 3:15:00 PM | 9/11/2019 8:47:42 AM | 1997-05-08 | 6/3/1998 6:51:46 PM | MPAK |  | Concentration | mg/L | Y | (fl. conc.) |  | 7440-42-8 | Metals - Total; | Metals - Total; EMS code: B--T | Chemical | Total | LAB
Bromomethane (fl. conc.) | B002 | mg/L | Bromomethane | MS01 | Purge&Trap GC/MS (VOC-W) | Purge&Trap GC/MS (VOC-W) | 2.4 | Y | Y | Y | 246 | 10/8/2004 | 7/26/2012 7:12:00 AM | 9/26/2012 1:07:08 PM | 1996-04-12 | 3/18/2003 2:49:40 PM | EMS | UMULLER | Concentration | mg/L | Y | (fl. conc.) |  | 74-83-9 | Volatile Organic Compounds (VOCs); | Volatile Organic Compounds (VOCs); EMS code: B002 | Chemical |  | LAB
Bromomethane (fl. conc.) | B002 | mg/L | Bromomethane | MS04 | Static Headspace GC/MS (Water) | (Water) A static headspace procedure is used as a means of driving the analytes out of the matrix into a headspace. Once equilibrium is achieved, a fixed volume of headspeace is taken for subsequent determination by Gas Chromatography - Mass Spectroscopy (GC/MS) using Selected Ion Monitoring. | 0.001 | Y | Y | Y | 51 | 8/13/2009 | 6/28/2024 12:29:00 AM | 7/9/2024 3:31:02 PM | 2009-12-18 |  | RDGIBSON |  | Concentration | mg/L | Y | (fl. conc.) |  | 74-83-9 | Volatile Organic Compounds (VOCs); | Volatile Organic Compounds (VOCs); EMS code: B002 | Chemical |  | LAB
Bromobenzene (fl. conc.) | B005 | mg/L | Bromobenzene | MS04 | Static Headspace GC/MS (Water) | (Water) A static headspace procedure is used as a means of driving the analytes out of the matrix into a headspace. Once equilibrium is achieved, a fixed volume of headspeace is taken for subsequent determination by Gas Chromatography - Mass Spectroscopy (GC/MS) using Selected Ion Monitoring. | 0.002 | Y | Y | Y | 8 | 10/5/2019 2:07:00 AM | 6/28/2024 12:29:00 AM | 7/9/2024 3:31:02 PM | 2021-04-07 |  | RDGIBSON |  | Concentration | mg/L | Y | (fl. conc.) |  | 108-86-1 | Volatile Organic Compounds (VOCs); | Volatile Organic Compounds (VOCs); EMS code: B005 | Chemical |  | LAB
4-Bromofluorobenzene (fl. conc.) | B006 | mg/L | 4-Bromofluorobenzene | E611 | E611S: EPA 8260D (mod) | E611S: Dimethyl selenide and dimethyl diselenide are analyzed by static headspace GC-MS. Samples are prepared in headspace vials and are heated and agitated on the headspace autosampler; causing VOCs to partition between the aqueous phase and the headspace in accordance with Henry`s law. | 0.001 | Y | Y | Y | 0 |  |  |  | 2024-01-15 | 1/15/2024 2:17:10 PM | EMS | EMS | Concentration | mg/L | Y | (fl. conc.) |  | 460-00-4 | Organics; | Organics; EMS code: B006 | Chemical |  | LAB
4-Bromofluorobenzene (fl. conc.) | B006 | mg/L | 4-Bromofluorobenzene | 8260D | EPA 8260D (mod) | EPA 8260D (mod) VOLATILE ORGANIC COMPOUNDS BY GAS CHROMATOGRAPHY/MASS SPECTROMETRY This method is used to determine volatile organic compounds (VOCs) in a variety of solid waste matrices. | 0.005 | Y | Y | Y | 0 |  |  |  | 2024-01-24 |  | RDGIBSON |  | Concentration | mg/L | Y | (fl. conc.) |  | 460-00-4 | Organics; | Organics; EMS code: B006 | Chemical |  | LAB
4-Bromofluorobenzene (fl. conc.) | B006 | mg/L | 4-Bromofluorobenzene | MS01 | Purge&Trap GC/MS (VOC-W) | Purge&Trap GC/MS (VOC-W) |  | Y | Y | Y | 785 | 1/15/2007 4:50:00 PM | 6/4/2024 10:24:00 AM | 6/13/2024 5:01:27 PM | 2003-06-17 |  | UMULLER |  | Concentration | mg/L | Y | (fl. conc.) |  | 460-00-4 | Organics; | Organics; EMS code: B006 | Chemical |  | LAB
Bromophos (fl. conc.) | B007 | mg/L | Bromophos | ZN01 | DCM+Ac.Extr:GC/MS | DCM+Ac.Extr:GC/MS | 0.0001 | Y | Y | Y | 55 | 10/3/2002 | 3/29/2012 10:15:00 PM | 5/3/2012 9:27:49 AM | 1996-04-12 | 11/16/1999 4:06:27 PM | EMS | NPEPPIN | Concentration | mg/L | Y | (fl. conc.) |  | 2104-96-3 | Pesticides; | Pesticides; EMS code: B007 | Chemical |  | LAB
Bromophos Ethyl (fl. conc.) | B008 | mg/L | Bromophos Ethyl | ZN01 | DCM+Ac.Extr:GC/MS | DCM+Ac.Extr:GC/MS | 0.0003 | Y | Y | Y | 43 | 7/29/2005 7:10:00 AM | 3/29/2012 10:15:00 PM | 5/3/2012 9:27:49 AM | 1996-04-12 | 11/16/1999 4:06:27 PM | EMS | NPEPPIN | Concentration | mg/L | Y | (fl. conc.) |  | 4824-78-6 | Pesticides; | Pesticides; EMS code: B008 | Chemical |  | LAB
Bromoxynil (fl. conc.) | B009 | mg/L | Bromoxynil | P015 | Phenoxyacid Herbicides by LC-MS/MS | Phenoxyacid Herbicides by LC-MS/MS | 0.5 | Y | Y | Y | 71 | 10/9/2019 | 9/9/2022 | 12/8/2022 12:57:05 PM | 2019-10-17 |  | KATFRASE |  | Concentration | mg/L | Y | (fl. conc.) |  | 1689-84-5 | Pesticides; | Pesticides; EMS code: B009 | Chemical |  | LAB
Bromoxynil (fl. conc.) | B009 | mg/L | Bromoxynil | AEWA | H2SO4 acid,CHCl2 extr.florisil. GC/MS | Effluent and water samples are acidified with Sulphuric Acid and extracted with Dichloromethane. After concentration, the extract is methylated using ethereal Diazomethane. Extracts are cleaned up as required using Florisil. The extracts are analyzed for Acid Extractable Herbicides using GC/MS. | 0.0002 | Y | Y | Y | 6 | 6/16/2003 | 7/29/2005 7:10:00 AM | 6/2/2009 12:00:57 PM | 1998-11-17 |  | NPEPPIN |  | Concentration | mg/L | Y | (fl. conc.) |  | 1689-84-5 | Pesticides; | Pesticides; EMS code: B009 | Chemical |  | LAB
Bromodichloromethane (fl. conc.) | B012 | mg/L | Bromodichloromethane | E611 | E611S: EPA 8260D (mod) | E611S: Dimethyl selenide and dimethyl diselenide are analyzed by static headspace GC-MS. Samples are prepared in headspace vials and are heated and agitated on the headspace autosampler; causing VOCs to partition between the aqueous phase and the headspace in accordance with Henry`s law. | 0.001 | Y | Y | Y | 1 | 12/14/2023 | 12/14/2023 | 1/16/2024 8:06:04 AM | 2024-01-15 | 1/15/2024 2:17:10 PM | EMS | EMS | Concentration | mg/L | Y | (fl. conc.) |  | 75-27-4 | Volatile Organic Compounds (VOCs); | Volatile Organic Compounds (VOCs); EMS code: B012 | Chemical |  | LAB
Bromodichloromethane (fl. conc.) | B012 | mg/L | Bromodichloromethane | MS04 | Static Headspace GC/MS (Water) | (Water) A static headspace procedure is used as a means of driving the analytes out of the matrix into a headspace. Once equilibrium is achieved, a fixed volume of headspeace is taken for subsequent determination by Gas Chromatography - Mass Spectroscopy (GC/MS) using Selected Ion Monitoring. | 0.001 | Y | Y | Y | 92 | 8/13/2009 | 6/28/2024 12:29:00 AM | 7/23/2024 11:41:49 AM | 2009-12-18 |  | RDGIBSON |  | Concentration | mg/L | Y | (fl. conc.) |  | 75-27-4 | Volatile Organic Compounds (VOCs); | Volatile Organic Compounds (VOCs); EMS code: B012 | Chemical |  | LAB
Bromodichloromethane (fl. conc.) | B012 | mg/L | Bromodichloromethane | P016 | Trihalomethanes | Trihalomethanes | 0.001 | Y | Y | Y | 57 | 3/24/2023 10:24:00 PM | 12/17/2023 11:36:00 AM | 12/29/2023 9:48:33 AM | 1996-04-12 | 6/3/1998 6:51:34 PM | EMS |  | Concentration | mg/L | Y | (fl. conc.) |  | 75-27-4 | Volatile Organic Compounds (VOCs); | Volatile Organic Compounds (VOCs); EMS code: B012 | Chemical |  | LAB
Bromodichloromethane (fl. conc.) | B012 | mg/L | Bromodichloromethane | MS01 | Purge&Trap GC/MS (VOC-W) | Purge&Trap GC/MS (VOC-W) | 0.4 | Y | Y | Y | 548 | 4/15/2002 | 6/4/2024 10:24:00 AM | 6/13/2024 5:01:27 PM | 1996-04-12 | 3/18/2003 2:49:40 PM | EMS | UMULLER | Concentration | mg/L | Y | (fl. conc.) |  | 75-27-4 | Volatile Organic Compounds (VOCs); | Volatile Organic Compounds (VOCs); EMS code: B012 | Chemical |  | LAB
Bromodichloromethane (fl. conc.) | B012 | mg/L | Bromodichloromethane | X384 | Purge and trap GC/MS | The sample is analyzed by purge and trap gas chromatography with detection by mass spectrometry. The procedure involves purging the volatile compounds from the sample with an inert gas, and trapping them on a solid sorbent. When purging of the sample is complete, the trap is heated and the compounds are transferred to the gas chromatographic column. Analysis is then accomplished by separation of the components by gas chromatography with detection by mass spectrometry. | 0.001 | Y | Y | Y | 112 | 8/5/2004 10:31:00 AM | 7/26/2012 7:12:00 AM | 9/26/2012 1:07:08 PM | 1996-04-12 | 6/3/1998 6:51:45 PM | EMS |  | Concentration | mg/L | Y | (fl. conc.) |  | 75-27-4 | Volatile Organic Compounds (VOCs); | Volatile Organic Compounds (VOCs); EMS code: B012 | Chemical |  | LAB
Bromodichloromethane (fl. conc.) | B012 | mg/L | Bromodichloromethane | F007 | Static Headspace:HRGC/LRMS | Static headspace analysis is a method for the determination of volatile compounds in liquids and/or solids by analysing the vapour phase of a sample in a closed system; in this case a sealed vial. Static Headspace is sometimes referred to as Equilibrium Headspace because the vapour phase above the sample in a sealed vial is brought into thermodynamic equilibrium with the sample prior to analysis. Volatile organic compounds are thermally extracted from the sample matrix by Static Headspace sampling and introduced directly to a thick-film megabore GC column. Compounds eluting from the GC column are introduced into a Mass Spectrometer and target compounds are identified by a comparison of both retention times and mass spectra with those of reference standards stored in a computerized data system. Reference retention times and mass spectra for analytes are obtained by the measurement of calibration standards under precisely the same extraction conditions used for samples. The concentration of each identified component is measured by relating the response of the sample quantitation mass ions to the response of the quantitation mass ions of a series of external standards. A deuterated surrogate recovery standard is added to provide information on matrix effects. | 0.005 | Y | Y | Y | 381 | 9/28/1998 3:08:00 PM | 8/14/2024 | 8/16/2024 4:05:21 PM | 1996-09-16 | 6/3/1998 6:51:44 PM | MPAK |  | Concentration | mg/L | Y | (fl. conc.) |  | 75-27-4 | Volatile Organic Compounds (VOCs); | Volatile Organic Compounds (VOCs); EMS code: B012 | Chemical |  | LAB
Bromoform (fl. conc.) | B013 | mg/L | Bromoform | P016 | Trihalomethanes | Trihalomethanes | 0.001 | Y | Y | Y | 57 | 3/24/2023 10:24:00 PM | 12/17/2023 11:36:00 AM | 12/29/2023 9:48:33 AM | 1996-04-12 | 6/3/1998 6:51:34 PM | EMS |  | Concentration | mg/L | Y | (fl. conc.) |  | 75-25-2 | Volatile Organic Compounds (VOCs); | Volatile Organic Compounds (VOCs); EMS code: B013 | Chemical |  | LAB
Bromoform (fl. conc.) | B013 | mg/L | Bromoform | F007 | Static Headspace:HRGC/LRMS | Static headspace analysis is a method for the determination of volatile compounds in liquids and/or solids by analysing the vapour phase of a sample in a closed system; in this case a sealed vial. Static Headspace is sometimes referred to as Equilibrium Headspace because the vapour phase above the sample in a sealed vial is brought into thermodynamic equilibrium with the sample prior to analysis. Volatile organic compounds are thermally extracted from the sample matrix by Static Headspace sampling and introduced directly to a thick-film megabore GC column. Compounds eluting from the GC column are introduced into a Mass Spectrometer and target compounds are identified by a comparison of both retention times and mass spectra with those of reference standards stored in a computerized data system. Reference retention times and mass spectra for analytes are obtained by the measurement of calibration standards under precisely the same extraction conditions used for samples. The concentration of each identified component is measured by relating the response of the sample quantitation mass ions to the response of the quantitation mass ions of a series of external standards. A deuterated surrogate recovery standard is added to provide information on matrix effects. | 0.01 | Y | Y | Y | 381 | 9/28/1998 3:08:00 PM | 8/14/2024 | 8/16/2024 4:05:21 PM | 1996-09-16 | 6/3/1998 6:51:44 PM | MPAK |  | Concentration | mg/L | Y | (fl. conc.) |  | 75-25-2 | Volatile Organic Compounds (VOCs); | Volatile Organic Compounds (VOCs); EMS code: B013 | Chemical |  | LAB
Bromoform (fl. conc.) | B013 | mg/L | Bromoform | MS04 | Static Headspace GC/MS (Water) | (Water) A static headspace procedure is used as a means of driving the analytes out of the matrix into a headspace. Once equilibrium is achieved, a fixed volume of headspeace is taken for subsequent determination by Gas Chromatography - Mass Spectroscopy (GC/MS) using Selected Ion Monitoring. | 0.001 | Y | Y | Y | 75 | 8/13/2009 | 6/28/2024 12:29:00 AM | 7/9/2024 3:31:02 PM | 2009-12-18 |  | RDGIBSON |  | Concentration | mg/L | Y | (fl. conc.) |  | 75-25-2 | Volatile Organic Compounds (VOCs); | Volatile Organic Compounds (VOCs); EMS code: B013 | Chemical |  | LAB
Bromoform (fl. conc.) | B013 | mg/L | Bromoform | MS01 | Purge&Trap GC/MS (VOC-W) | Purge&Trap GC/MS (VOC-W) | 0.3 | Y | Y | Y | 546 | 4/15/2002 | 6/4/2024 10:24:00 AM | 6/13/2024 5:01:27 PM | 1996-04-12 | 3/18/2003 2:49:40 PM | EMS | UMULLER | Concentration | mg/L | Y | (fl. conc.) |  | 75-25-2 | Volatile Organic Compounds (VOCs); | Volatile Organic Compounds (VOCs); EMS code: B013 | Chemical |  | LAB
Bromoform (fl. conc.) | B013 | mg/L | Bromoform | E611 | E611S: EPA 8260D (mod) | E611S: Dimethyl selenide and dimethyl diselenide are analyzed by static headspace GC-MS. Samples are prepared in headspace vials and are heated and agitated on the headspace autosampler; causing VOCs to partition between the aqueous phase and the headspace in accordance with Henry`s law. | 0.001 | Y | Y | Y | 1 | 12/14/2023 | 12/14/2023 | 1/16/2024 8:06:04 AM | 2024-01-15 | 1/15/2024 2:17:10 PM | EMS | EMS | Concentration | mg/L | Y | (fl. conc.) |  | 75-25-2 | Volatile Organic Compounds (VOCs); | Volatile Organic Compounds (VOCs); EMS code: B013 | Chemical |  | LAB
Bromoform (fl. conc.) | B013 | mg/L | Bromoform | X384 | Purge and trap GC/MS | The sample is analyzed by purge and trap gas chromatography with detection by mass spectrometry. The procedure involves purging the volatile compounds from the sample with an inert gas, and trapping them on a solid sorbent. When purging of the sample is complete, the trap is heated and the compounds are transferred to the gas chromatographic column. Analysis is then accomplished by separation of the components by gas chromatography with detection by mass spectrometry. | 0.001 | Y | Y | Y | 112 | 8/5/2004 10:31:00 AM | 7/26/2012 7:12:00 AM | 9/26/2012 1:07:08 PM | 1996-04-12 | 6/3/1998 6:51:34 PM | EMS |  | Concentration | mg/L | Y | (fl. conc.) |  | 75-25-2 | Volatile Organic Compounds (VOCs); | Volatile Organic Compounds (VOCs); EMS code: B013 | Chemical |  | LAB
Bromacil (fl. conc.) | B014 | mg/L | Bromacil | ZN01 | DCM+Ac.Extr:GC/MS | DCM+Ac.Extr:GC/MS | 0.0003 | Y | Y | Y | 27 | 11/1/2008 | 3/29/2012 10:15:00 PM | 5/3/2012 9:27:49 AM | 1996-04-12 | 11/16/1999 4:06:27 PM | EMS | NPEPPIN | Concentration | mg/L | Y | (fl. conc.) |  | 314-40-9 | Pesticides; | Pesticides; EMS code: B014 | Chemical |  | LAB
Bromacil (fl. conc.) | B014 | mg/L | Bromacil | P015 | Phenoxyacid Herbicides by LC-MS/MS | Phenoxyacid Herbicides by LC-MS/MS | 0.0001 | Y | Y | Y | 68 | 12/6/2021 | 9/9/2022 | 12/8/2022 12:57:05 PM | 2021-12-14 |  | EMS |  | Concentration | mg/L | Y | (fl. conc.) |  | 314-40-9 | Pesticides; | Pesticides; EMS code: B014 | Chemical |  | LAB
Benfluralin (fl. conc.) | B015 | mg/L | Benfluralin | ZN01 | DCM+Ac.Extr:GC/MS | DCM+Ac.Extr:GC/MS | 0.0001 | Y | Y | Y | 28 | 7/28/2005 7:03:00 AM | 3/29/2012 10:15:00 PM | 5/3/2012 9:27:49 AM | 1996-04-12 | 11/16/1999 4:06:27 PM | EMS | NPEPPIN | Concentration | mg/L | Y | (fl. conc.) |  | 1861-40-1 | Pesticides; | Pesticides; EMS code: B015 | Chemical |  | LAB
BHC; alpha (fl. conc.) | B017 | mg/L | BHC; alpha | ZN01 | DCM+Ac.Extr:GC/MS | DCM+Ac.Extr:GC/MS | 0.0003 | Y | Y | Y | 52 | 10/3/2002 | 3/29/2012 10:15:00 PM | 5/3/2012 9:27:49 AM | 1996-04-12 | 11/16/1999 4:06:27 PM | EMS | NPEPPIN | Concentration | mg/L | Y | (fl. conc.) |  | 319-84-6 | Pesticides; | Pesticides; EMS code: B017 | Chemical |  | LAB
BHC; alpha (fl. conc.) | B017 | mg/L | BHC; alpha | F027 | Hexane Extr,GC/ECD | Effluent samples are solvent extracted with Hexane and the extract dried over Sodium Sulfate, concentrated and cleaned up, as required, using Florisil, activated Copper metal, concentrated Sulfuric Acid and Mercury, to remove interferences. The extracts are then analysed using megabore column Gas Chromatography with Electron Capture detection. | 5e-05 | Y | Y | Y | 20 | 3/3/2000 7:36:00 AM | 1/22/2002 10:58:00 AM | 6/18/2003 2:53:29 PM | 2002-06-05 |  | UMULLER |  | Concentration | mg/L | Y | (fl. conc.) |  | 319-84-6 | Pesticides; | Pesticides; EMS code: B017 | Chemical |  | LAB
BHC; beta (fl. conc.) | B018 | mg/L | BHC; beta | ZN01 | DCM+Ac.Extr:GC/MS | DCM+Ac.Extr:GC/MS | 0.0003 | Y | Y | Y | 52 | 10/3/2002 | 3/29/2012 10:15:00 PM | 5/3/2012 9:27:49 AM | 1996-04-12 | 11/16/1999 4:06:27 PM | EMS | NPEPPIN | Concentration | mg/L | Y | (fl. conc.) |  | 319-85-7 | Pesticides; | Pesticides; EMS code: B018 | Chemical |  | LAB
BHC; beta (fl. conc.) | B018 | mg/L | BHC; beta | F027 | Hexane Extr,GC/ECD | Effluent samples are solvent extracted with Hexane and the extract dried over Sodium Sulfate, concentrated and cleaned up, as required, using Florisil, activated Copper metal, concentrated Sulfuric Acid and Mercury, to remove interferences. The extracts are then analysed using megabore column Gas Chromatography with Electron Capture detection. | 5e-05 | Y | Y | Y | 20 | 3/3/2000 7:36:00 AM | 1/22/2002 10:58:00 AM | 6/18/2003 2:53:29 PM | 2002-06-05 |  | UMULLER |  | Concentration | mg/L | Y | (fl. conc.) |  | 319-85-7 | Pesticides; | Pesticides; EMS code: B018 | Chemical |  | LAB
BHC; delta (fl. conc.) | B019 | mg/L | BHC; delta | ZN01 | DCM+Ac.Extr:GC/MS | DCM+Ac.Extr:GC/MS | 0.0005 | Y | Y | Y | 1 | 7/28/2005 7:03:00 AM | 7/28/2005 7:03:00 AM | 6/2/2009 12:00:57 PM | 2003-06-16 |  | UMULLER |  | Concentration | mg/L | Y | (fl. conc.) |  | 319-86-8 | Pesticides; | Pesticides; EMS code: B019 | Chemical |  | LAB
Benzene (fl. conc.) | B020 | mg/L | Benzene | MS04 | Static Headspace GC/MS (Water) | (Water) A static headspace procedure is used as a means of driving the analytes out of the matrix into a headspace. Once equilibrium is achieved, a fixed volume of headspeace is taken for subsequent determination by Gas Chromatography - Mass Spectroscopy (GC/MS) using Selected Ion Monitoring. | 0.0005 | Y | Y | Y | 129 | 8/13/2009 | 6/28/2024 12:29:00 AM | 7/30/2024 6:32:12 AM | 2009-12-23 |  | RDGIBSON |  | Concentration | mg/L | Y | (fl. conc.) |  | 71-43-2 | Petroleum Hydrocarbons; | Petroleum Hydrocarbons; EMS code: B020 | Chemical |  | LAB
Benzene (fl. conc.) | B020 | mg/L | Benzene | 8260D | EPA 8260D (mod) | EPA 8260D (mod) VOLATILE ORGANIC COMPOUNDS BY GAS CHROMATOGRAPHY/MASS SPECTROMETRY This method is used to determine volatile organic compounds (VOCs) in a variety of solid waste matrices. | 0.005 | Y | Y | Y | 0 |  |  |  | 2024-01-24 |  | RDGIBSON |  | Concentration | mg/L | Y | (fl. conc.) |  | 71-43-2 | Petroleum Hydrocarbons; | Petroleum Hydrocarbons; EMS code: B020 | Chemical |  | LAB
Benzene (fl. conc.) | B020 | mg/L | Benzene | X384 | Purge and trap GC/MS | The sample is analyzed by purge and trap gas chromatography with detection by mass spectrometry. The procedure involves purging the volatile compounds from the sample with an inert gas, and trapping them on a solid sorbent. When purging of the sample is complete, the trap is heated and the compounds are transferred to the gas chromatographic column. Analysis is then accomplished by separation of the components by gas chromatography with detection by mass spectrometry. | 0.0005 | Y | Y | Y | 134 | 4/27/2000 | 2/17/2006 | 3/31/2006 1:00:58 AM | 1996-04-12 | 6/3/1998 6:51:34 PM | EMS |  | Concentration | mg/L | Y | (fl. conc.) |  | 71-43-2 | Petroleum Hydrocarbons; | Petroleum Hydrocarbons; EMS code: B020 | Chemical |  | LAB
Benzene (fl. conc.) | B020 | mg/L | Benzene | F007 | Static Headspace:HRGC/LRMS | Static headspace analysis is a method for the determination of volatile compounds in liquids and/or solids by analysing the vapour phase of a sample in a closed system; in this case a sealed vial. Static Headspace is sometimes referred to as Equilibrium Headspace because the vapour phase above the sample in a sealed vial is brought into thermodynamic equilibrium with the sample prior to analysis. Volatile organic compounds are thermally extracted from the sample matrix by Static Headspace sampling and introduced directly to a thick-film megabore GC column. Compounds eluting from the GC column are introduced into a Mass Spectrometer and target compounds are identified by a comparison of both retention times and mass spectra with those of reference standards stored in a computerized data system. Reference retention times and mass spectra for analytes are obtained by the measurement of calibration standards under precisely the same extraction conditions used for samples. The concentration of each identified component is measured by relating the response of the sample quantitation mass ions to the response of the quantitation mass ions of a series of external standards. A deuterated surrogate recovery standard is added to provide information on matrix effects. | 0.0005 | Y | Y | Y | 1408 | 4/21/1998 2:34:00 PM | 8/14/2024 | 8/16/2024 4:05:21 PM | 1996-09-17 | 6/3/1998 6:51:45 PM | MPAK |  | Concentration | mg/L | Y | (fl. conc.) |  | 71-43-2 | Petroleum Hydrocarbons; | Petroleum Hydrocarbons; EMS code: B020 | Chemical |  | LAB
Benzene (fl. conc.) | B020 | mg/L | Benzene | MS01 | Purge&Trap GC/MS (VOC-W) | Purge&Trap GC/MS (VOC-W) | 0.2 | Y | Y | Y | 1107 | 4/15/2002 | 6/4/2024 10:24:00 AM | 6/13/2024 5:01:27 PM | 1996-04-12 | 3/18/2003 2:49:40 PM | EMS | UMULLER | Concentration | mg/L | Y | (fl. conc.) |  | 71-43-2 | Petroleum Hydrocarbons; | Petroleum Hydrocarbons; EMS code: B020 | Chemical |  | LAB
Ethylbenzene (fl. conc.) | B021 | mg/L | Ethylbenzene | 8260D | EPA 8260D (mod) | EPA 8260D (mod) VOLATILE ORGANIC COMPOUNDS BY GAS CHROMATOGRAPHY/MASS SPECTROMETRY This method is used to determine volatile organic compounds (VOCs) in a variety of solid waste matrices. | 0.005 | Y | Y | Y | 0 |  |  |  | 2024-01-25 |  | RDGIBSON |  | Concentration | mg/L | Y | (fl. conc.) |  | 100-41-4 | Petroleum Hydrocarbons; | Petroleum Hydrocarbons; EMS code: B021 | Chemical |  | LAB
Ethylbenzene (fl. conc.) | B021 | mg/L | Ethylbenzene | F007 | Static Headspace:HRGC/LRMS | Static headspace analysis is a method for the determination of volatile compounds in liquids and/or solids by analysing the vapour phase of a sample in a closed system; in this case a sealed vial. Static Headspace is sometimes referred to as Equilibrium Headspace because the vapour phase above the sample in a sealed vial is brought into thermodynamic equilibrium with the sample prior to analysis. Volatile organic compounds are thermally extracted from the sample matrix by Static Headspace sampling and introduced directly to a thick-film megabore GC column. Compounds eluting from the GC column are introduced into a Mass Spectrometer and target compounds are identified by a comparison of both retention times and mass spectra with those of reference standards stored in a computerized data system. Reference retention times and mass spectra for analytes are obtained by the measurement of calibration standards under precisely the same extraction conditions used for samples. The concentration of each identified component is measured by relating the response of the sample quantitation mass ions to the response of the quantitation mass ions of a series of external standards. A deuterated surrogate recovery standard is added to provide information on matrix effects. | 0.0005 | Y | Y | Y | 1409 | 4/21/1998 2:34:00 PM | 8/14/2024 | 8/16/2024 4:05:21 PM | 1996-09-17 | 6/3/1998 6:51:45 PM | MPAK |  | Concentration | mg/L | Y | (fl. conc.) |  | 100-41-4 | Petroleum Hydrocarbons; | Petroleum Hydrocarbons; EMS code: B021 | Chemical |  | LAB
Ethylbenzene (fl. conc.) | B021 | mg/L | Ethylbenzene | X384 | Purge and trap GC/MS | The sample is analyzed by purge and trap gas chromatography with detection by mass spectrometry. The procedure involves purging the volatile compounds from the sample with an inert gas, and trapping them on a solid sorbent. When purging of the sample is complete, the trap is heated and the compounds are transferred to the gas chromatographic column. Analysis is then accomplished by separation of the components by gas chromatography with detection by mass spectrometry. | 0.0005 | Y | Y | Y | 125 | 1/24/2001 | 2/17/2006 | 3/31/2006 1:00:58 AM | 1996-04-12 | 6/3/1998 6:51:34 PM | EMS |  | Concentration | mg/L | Y | (fl. conc.) |  | 100-41-4 | Petroleum Hydrocarbons; | Petroleum Hydrocarbons; EMS code: B021 | Chemical |  | LAB
Ethylbenzene (fl. conc.) | B021 | mg/L | Ethylbenzene | MS04 | Static Headspace GC/MS (Water) | (Water) A static headspace procedure is used as a means of driving the analytes out of the matrix into a headspace. Once equilibrium is achieved, a fixed volume of headspeace is taken for subsequent determination by Gas Chromatography - Mass Spectroscopy (GC/MS) using Selected Ion Monitoring. | 0.0005 | Y | Y | Y | 108 | 8/13/2009 | 6/28/2024 12:29:00 AM | 7/30/2024 6:32:12 AM | 2009-12-23 |  | RDGIBSON |  | Concentration | mg/L | Y | (fl. conc.) |  | 100-41-4 | Petroleum Hydrocarbons; | Petroleum Hydrocarbons; EMS code: B021 | Chemical |  | LAB
Ethylbenzene (fl. conc.) | B021 | mg/L | Ethylbenzene | MS01 | Purge&Trap GC/MS (VOC-W) | Purge&Trap GC/MS (VOC-W) | 0.4 | Y | Y | Y | 1107 | 4/15/2002 | 6/4/2024 10:24:00 AM | 6/13/2024 5:01:27 PM | 1996-04-12 | 5/20/2003 9:29:14 AM | EMS | UMULLER | Concentration | mg/L | Y | (fl. conc.) |  | 100-41-4 | Petroleum Hydrocarbons; | Petroleum Hydrocarbons; EMS code: B021 | Chemical |  | LAB
1;2 Dichlorobenzene (fl. conc.) | B022 | mg/L | 1;2 Dichlorobenzene | F007 | Static Headspace:HRGC/LRMS | Static headspace analysis is a method for the determination of volatile compounds in liquids and/or solids by analysing the vapour phase of a sample in a closed system; in this case a sealed vial. Static Headspace is sometimes referred to as Equilibrium Headspace because the vapour phase above the sample in a sealed vial is brought into thermodynamic equilibrium with the sample prior to analysis. Volatile organic compounds are thermally extracted from the sample matrix by Static Headspace sampling and introduced directly to a thick-film megabore GC column. Compounds eluting from the GC column are introduced into a Mass Spectrometer and target compounds are identified by a comparison of both retention times and mass spectra with those of reference standards stored in a computerized data system. Reference retention times and mass spectra for analytes are obtained by the measurement of calibration standards under precisely the same extraction conditions used for samples. The concentration of each identified component is measured by relating the response of the sample quantitation mass ions to the response of the quantitation mass ions of a series of external standards. A deuterated surrogate recovery standard is added to provide information on matrix effects. | 0.001 | Y | Y | Y | 329 | 4/15/2011 | 8/14/2024 | 8/16/2024 4:05:21 PM | 2012-07-09 |  | RDGIBSON |  | Concentration | mg/L | Y | (fl. conc.) |  | 95-50-1 | Volatile Organic Compounds (VOCs); | Volatile Organic Compounds (VOCs); EMS code: B022 | Chemical |  | LAB
1;2 Dichlorobenzene (fl. conc.) | B022 | mg/L | 1;2 Dichlorobenzene | MS04 | Static Headspace GC/MS (Water) | (Water) A static headspace procedure is used as a means of driving the analytes out of the matrix into a headspace. Once equilibrium is achieved, a fixed volume of headspeace is taken for subsequent determination by Gas Chromatography - Mass Spectroscopy (GC/MS) using Selected Ion Monitoring. | 0.0005 | Y | Y | Y | 66 | 8/13/2009 | 6/28/2024 12:29:00 AM | 7/9/2024 3:31:02 PM | 2009-12-18 |  | RDGIBSON |  | Concentration | mg/L | Y | (fl. conc.) |  | 95-50-1 | Volatile Organic Compounds (VOCs); | Volatile Organic Compounds (VOCs); EMS code: B022 | Chemical |  | LAB
1;2 Dichlorobenzene (fl. conc.) | B022 | mg/L | 1;2 Dichlorobenzene | X384 | Purge and trap GC/MS | The sample is analyzed by purge and trap gas chromatography with detection by mass spectrometry. The procedure involves purging the volatile compounds from the sample with an inert gas, and trapping them on a solid sorbent. When purging of the sample is complete, the trap is heated and the compounds are transferred to the gas chromatographic column. Analysis is then accomplished by separation of the components by gas chromatography with detection by mass spectrometry. | 0.001 | Y | Y | Y | 1 |  |  | 10/23/1996 11:03:45 PM | 1996-04-12 | 6/3/1998 6:51:34 PM | EMS |  | Concentration | mg/L | Y | (fl. conc.) |  | 95-50-1 | Volatile Organic Compounds (VOCs); | Volatile Organic Compounds (VOCs); EMS code: B022 | Chemical |  | LAB
1;2 Dichlorobenzene (fl. conc.) | B022 | mg/L | 1;2 Dichlorobenzene | MS01 | Purge&Trap GC/MS (VOC-W) | Purge&Trap GC/MS (VOC-W) | 0.6 | Y | Y | Y | 193 | 4/15/2002 | 4/1/2011 | 7/9/2012 2:09:46 PM | 1996-04-12 | 3/18/2003 2:49:40 PM | EMS | UMULLER | Concentration | mg/L | Y | (fl. conc.) |  | 95-50-1 | Volatile Organic Compounds (VOCs); | Volatile Organic Compounds (VOCs); EMS code: B022 | Chemical |  | LAB
1;4-Dichlorobenzene (fl. conc.) | B025 | mg/L | 1;4-Dichlorobenzene | MS01 | Purge&Trap GC/MS (VOC-W) | Purge&Trap GC/MS (VOC-W) | 0.6 | Y | Y | Y | 551 | 4/15/2002 | 6/4/2024 10:24:00 AM | 6/13/2024 5:01:27 PM | 1996-04-12 | 3/18/2003 2:49:40 PM | EMS | UMULLER | Concentration | mg/L | Y | (fl. conc.) |  | 106-46-7 | Volatile Organic Compounds (VOCs); | Volatile Organic Compounds (VOCs); EMS code: B025 | Chemical |  | LAB
1;4-Dichlorobenzene (fl. conc.) | B025 | mg/L | 1;4-Dichlorobenzene | X384 | Purge and trap GC/MS | The sample is analyzed by purge and trap gas chromatography with detection by mass spectrometry. The procedure involves purging the volatile compounds from the sample with an inert gas, and trapping them on a solid sorbent. When purging of the sample is complete, the trap is heated and the compounds are transferred to the gas chromatographic column. Analysis is then accomplished by separation of the components by gas chromatography with detection by mass spectrometry. | 0.001 | Y | Y | Y | 120 | 4/27/2000 | 7/26/2012 7:12:00 AM | 9/26/2012 1:07:08 PM | 1996-04-12 | 6/3/1998 6:51:45 PM | EMS |  | Concentration | mg/L | Y | (fl. conc.) |  | 106-46-7 | Volatile Organic Compounds (VOCs); | Volatile Organic Compounds (VOCs); EMS code: B025 | Chemical |  | LAB
1;4-Dichlorobenzene (fl. conc.) | B025 | mg/L | 1;4-Dichlorobenzene | F007 | Static Headspace:HRGC/LRMS | Static headspace analysis is a method for the determination of volatile compounds in liquids and/or solids by analysing the vapour phase of a sample in a closed system; in this case a sealed vial. Static Headspace is sometimes referred to as Equilibrium Headspace because the vapour phase above the sample in a sealed vial is brought into thermodynamic equilibrium with the sample prior to analysis. Volatile organic compounds are thermally extracted from the sample matrix by Static Headspace sampling and introduced directly to a thick-film megabore GC column. Compounds eluting from the GC column are introduced into a Mass Spectrometer and target compounds are identified by a comparison of both retention times and mass spectra with those of reference standards stored in a computerized data system. Reference retention times and mass spectra for analytes are obtained by the measurement of calibration standards under precisely the same extraction conditions used for samples. The concentration of each identified component is measured by relating the response of the sample quantitation mass ions to the response of the quantitation mass ions of a series of external standards. A deuterated surrogate recovery standard is added to provide information on matrix effects. | 0.001 | Y | Y | Y | 330 | 4/15/2011 | 8/14/2024 | 8/16/2024 4:05:21 PM | 2012-03-28 |  | RDGIBSON |  | Concentration | mg/L | Y | (fl. conc.) |  | 106-46-7 | Volatile Organic Compounds (VOCs); | Volatile Organic Compounds (VOCs); EMS code: B025 | Chemical |  | LAB
1;4-Dichlorobenzene (fl. conc.) | B025 | mg/L | 1;4-Dichlorobenzene | MS04 | Static Headspace GC/MS (Water) | (Water) A static headspace procedure is used as a means of driving the analytes out of the matrix into a headspace. Once equilibrium is achieved, a fixed volume of headspeace is taken for subsequent determination by Gas Chromatography - Mass Spectroscopy (GC/MS) using Selected Ion Monitoring. | 0.0005 | Y | Y | Y | 69 | 8/13/2009 | 6/28/2024 12:29:00 AM | 7/9/2024 3:31:02 PM | 2009-12-18 |  | RDGIBSON |  | Concentration | mg/L | Y | (fl. conc.) |  | 106-46-7 | Volatile Organic Compounds (VOCs); | Volatile Organic Compounds (VOCs); EMS code: B025 | Chemical |  | LAB
1;3-Dichlorobenzene (fl. conc.) | B026 | mg/L | 1;3-Dichlorobenzene | MS01 | Purge&Trap GC/MS (VOC-W) | Purge&Trap GC/MS (VOC-W) | 0.6 | Y | Y | Y | 552 | 4/15/2002 | 6/4/2024 10:24:00 AM | 6/13/2024 5:01:27 PM | 1996-04-12 | 3/18/2003 2:49:40 PM | EMS | UMULLER | Concentration | mg/L | Y | (fl. conc.) |  | 541-73-1 | Volatile Organic Compounds (VOCs); | Volatile Organic Compounds (VOCs); EMS code: B026 | Chemical |  | LAB
1;3-Dichlorobenzene (fl. conc.) | B026 | mg/L | 1;3-Dichlorobenzene | F007 | Static Headspace:HRGC/LRMS | Static headspace analysis is a method for the determination of volatile compounds in liquids and/or solids by analysing the vapour phase of a sample in a closed system; in this case a sealed vial. Static Headspace is sometimes referred to as Equilibrium Headspace because the vapour phase above the sample in a sealed vial is brought into thermodynamic equilibrium with the sample prior to analysis. Volatile organic compounds are thermally extracted from the sample matrix by Static Headspace sampling and introduced directly to a thick-film megabore GC column. Compounds eluting from the GC column are introduced into a Mass Spectrometer and target compounds are identified by a comparison of both retention times and mass spectra with those of reference standards stored in a computerized data system. Reference retention times and mass spectra for analytes are obtained by the measurement of calibration standards under precisely the same extraction conditions used for samples. The concentration of each identified component is measured by relating the response of the sample quantitation mass ions to the response of the quantitation mass ions of a series of external standards. A deuterated surrogate recovery standard is added to provide information on matrix effects. | 0.001 | Y | Y | Y | 329 | 4/15/2011 | 8/14/2024 | 8/16/2024 4:05:21 PM | 2012-03-28 |  | RDGIBSON |  | Concentration | mg/L | Y | (fl. conc.) |  | 541-73-1 | Volatile Organic Compounds (VOCs); | Volatile Organic Compounds (VOCs); EMS code: B026 | Chemical |  | LAB
1;3-Dichlorobenzene (fl. conc.) | B026 | mg/L | 1;3-Dichlorobenzene | X384 | Purge and trap GC/MS | The sample is analyzed by purge and trap gas chromatography with detection by mass spectrometry. The procedure involves purging the volatile compounds from the sample with an inert gas, and trapping them on a solid sorbent. When purging of the sample is complete, the trap is heated and the compounds are transferred to the gas chromatographic column. Analysis is then accomplished by separation of the components by gas chromatography with detection by mass spectrometry. | 0.001 | Y | Y | Y | 110 | 7/29/2005 7:02:00 AM | 7/26/2012 7:12:00 AM | 9/26/2012 1:07:08 PM | 1996-04-12 | 6/3/1998 6:51:34 PM | EMS |  | Concentration | mg/L | Y | (fl. conc.) |  | 541-73-1 | Volatile Organic Compounds (VOCs); | Volatile Organic Compounds (VOCs); EMS code: B026 | Chemical |  | LAB
1;3-Dichlorobenzene (fl. conc.) | B026 | mg/L | 1;3-Dichlorobenzene | MS04 | Static Headspace GC/MS (Water) | (Water) A static headspace procedure is used as a means of driving the analytes out of the matrix into a headspace. Once equilibrium is achieved, a fixed volume of headspeace is taken for subsequent determination by Gas Chromatography - Mass Spectroscopy (GC/MS) using Selected Ion Monitoring. | 0.0005 | Y | Y | Y | 70 | 8/13/2009 | 6/28/2024 12:29:00 AM | 7/9/2024 3:31:02 PM | 2009-12-18 |  | RDGIBSON |  | Concentration | mg/L | Y | (fl. conc.) |  | 541-73-1 | Volatile Organic Compounds (VOCs); | Volatile Organic Compounds (VOCs); EMS code: B026 | Chemical |  | LAB
Trichlorobenzene-1;4 (fl. conc.) | B027 | mg/L | Trichlorobenzene-1;4 | X384 | Purge and trap GC/MS | The sample is analyzed by purge and trap gas chromatography with detection by mass spectrometry. The procedure involves purging the volatile compounds from the sample with an inert gas, and trapping them on a solid sorbent. When purging of the sample is complete, the trap is heated and the compounds are transferred to the gas chromatographic column. Analysis is then accomplished by separation of the components by gas chromatography with detection by mass spectrometry. | 0.0002 | N | Y | Y | 1 |  |  | 10/23/1996 11:03:45 PM | 1996-04-12 | 5/29/2000 4:10:34 PM | EMS | NPEPPIN | Concentration | mg/L | Y | (fl. conc.) |  | 120-82-1 | Organics; | Organics; EMS code: B027 | Chemical |  | LAB
Dibromochloromethane (fl. conc.) | B028 | mg/L | Dibromochloromethane | MS04 | Static Headspace GC/MS (Water) | (Water) A static headspace procedure is used as a means of driving the analytes out of the matrix into a headspace. Once equilibrium is achieved, a fixed volume of headspeace is taken for subsequent determination by Gas Chromatography - Mass Spectroscopy (GC/MS) using Selected Ion Monitoring. | 0.001 | Y | Y | Y | 7 |  |  | 3/10/2023 3:28:43 PM | 2009-12-18 |  | RDGIBSON |  | Concentration | mg/L | Y | (fl. conc.) |  | 124-48-1 | Organics; | Organics; EMS code: B028 | Chemical |  | LAB
Dibromochloromethane (fl. conc.) | B028 | mg/L | Dibromochloromethane | P016 | Trihalomethanes | Trihalomethanes | 0.005 | Y | Y | Y | 3 | 3/24/2023 10:24:00 PM | 12/17/2023 11:36:00 AM | 12/29/2023 9:48:33 AM | 2023-03-31 |  | EMS |  | Concentration | mg/L | Y | (fl. conc.) |  | 124-48-1 | Organics; | Organics; EMS code: B028 | Chemical |  | LAB
Dibromochloromethane (fl. conc.) | B028 | mg/L | Dibromochloromethane | MS01 | Purge&Trap GC/MS (VOC-W) | Purge&Trap GC/MS (VOC-W) | 0.001 | Y | Y | Y | 458 | 7/29/2005 7:02:00 AM | 6/4/2024 10:24:00 AM | 6/13/2024 5:01:27 PM | 2003-06-17 |  | UMULLER |  | Concentration | mg/L | Y | (fl. conc.) |  | 124-48-1 | Organics; | Organics; EMS code: B028 | Chemical |  | LAB
Butylate (fl. conc.) | B030 | mg/L | Butylate | ZN01 | DCM+Ac.Extr:GC/MS | DCM+Ac.Extr:GC/MS | 0.0005 | Y | Y | Y | 28 | 7/28/2005 7:03:00 AM | 3/29/2012 10:15:00 PM | 5/3/2012 9:27:49 AM | 1996-04-12 | 11/16/1999 4:06:27 PM | EMS | NPEPPIN | Concentration | mg/L | Y | (fl. conc.) |  | 2008-41-5 | Pesticides; | Pesticides; EMS code: B030 | Chemical |  | LAB
1;2-Dibromoethane (fl. conc.) | B037 | mg/L | 1;2-Dibromoethane | MS01 | Purge&Trap GC/MS (VOC-W) | Purge&Trap GC/MS (VOC-W) | 0.001 | Y | Y | Y | 365 | 1/15/2007 4:50:00 PM | 6/4/2024 10:24:00 AM | 6/13/2024 5:01:27 PM | 2003-06-17 |  | UMULLER |  | Concentration | mg/L | Y | (fl. conc.) |  | 106-93-4 | Volatile Organic Compounds (VOCs); | Volatile Organic Compounds (VOCs); EMS code: B037 | Chemical |  | LAB
1;2-Dibromoethane (fl. conc.) | B037 | mg/L | 1;2-Dibromoethane | MS04 | Static Headspace GC/MS (Water) | (Water) A static headspace procedure is used as a means of driving the analytes out of the matrix into a headspace. Once equilibrium is achieved, a fixed volume of headspeace is taken for subsequent determination by Gas Chromatography - Mass Spectroscopy (GC/MS) using Selected Ion Monitoring. | 0.0005 | Y | Y | Y | 33 | 8/13/2009 | 6/28/2024 12:29:00 AM | 7/9/2024 3:31:02 PM | 2010-01-13 | 1/13/2010 11:39:41 AM | RDGIBSON | RDGIBSON | Concentration | mg/L | Y | (fl. conc.) |  | 106-93-4 | Volatile Organic Compounds (VOCs); | Volatile Organic Compounds (VOCs); EMS code: B037 | Chemical |  | LAB
1;2-Dichlorobenzene (fl. conc.) | B039 | mg/L | 1;2-Dichlorobenzene | MS01 | Purge&Trap GC/MS (VOC-W) | Purge&Trap GC/MS (VOC-W) | 0.001 | Y | Y | Y | 433 | 7/29/2005 7:02:00 AM | 6/4/2024 10:24:00 AM | 6/13/2024 5:01:27 PM | 2003-06-17 |  | UMULLER |  | Concentration | mg/L | Y | (fl. conc.) |  | 95-50-1 | Volatile Organic Compounds (VOCs); | Volatile Organic Compounds (VOCs); EMS code: B039 | Chemical |  | LAB
1;4-Dichlorobenzene-d4 (IS) (fl. conc.) | B040 | mg/L | 1;4-Dichlorobenzene-d4 (IS) | MS01 | Purge&Trap GC/MS (VOC-W) | Purge&Trap GC/MS (VOC-W) |  | Y | Y | Y | 58 | 1/15/2007 4:50:00 PM | 6/2/2022 6:05:00 AM | 6/3/2022 5:00:16 PM | 2003-06-17 |  | UMULLER |  | Concentration | mg/L | Y | (fl. conc.) |  | 3855-82-1 | Volatile Organic Compounds (VOCs); | Volatile Organic Compounds (VOCs); EMS code: B040 | Chemical |  | SURROGATE_RESULT
1;4-Difluorobenzene (IS) (fl. conc.) | B043 | mg/L | 1;4-Difluorobenzene (IS) | E611 | E611S: EPA 8260D (mod) | E611S: Dimethyl selenide and dimethyl diselenide are analyzed by static headspace GC-MS. Samples are prepared in headspace vials and are heated and agitated on the headspace autosampler; causing VOCs to partition between the aqueous phase and the headspace in accordance with Henry`s law. | 0.001 | Y | Y | Y | 0 |  |  |  | 2024-01-15 | 1/15/2024 2:17:10 PM | EMS | EMS | Concentration | mg/L | Y | (fl. conc.) |  | 540-36-3 | Organics; | Organics;EMS code: B043 | Chemical |  | LAB
1;4-Difluorobenzene (IS) (fl. conc.) | B043 | mg/L | 1;4-Difluorobenzene (IS) | 8260D | EPA 8260D (mod) | EPA 8260D (mod) VOLATILE ORGANIC COMPOUNDS BY GAS CHROMATOGRAPHY/MASS SPECTROMETRY This method is used to determine volatile organic compounds (VOCs) in a variety of solid waste matrices. | 0.001 | Y | Y | Y | 0 |  |  |  | 2024-01-25 |  | RDGIBSON |  | Concentration | mg/L | Y | (fl. conc.) |  | 540-36-3 | Organics; | Organics;EMS code: B043 | Chemical |  | LAB
Bifenox (fl. conc.) | B044 | mg/L | Bifenox | ZN01 | DCM+Ac.Extr:GC/MS | DCM+Ac.Extr:GC/MS | 0.0005 | Y | Y | Y | 1 | 7/29/2005 7:10:00 AM | 7/29/2005 7:10:00 AM | 6/2/2009 12:00:58 PM | 2003-06-16 |  | UMULLER |  | Concentration | mg/L | Y | (fl. conc.) |  | 42576-02-3 | Pesticides; | Pesticides; EMS code: B044 | Chemical |  | LAB
Butalin (fl. conc.) | B046 | mg/L | Butalin | ZN01 | DCM+Ac.Extr:GC/MS | DCM+Ac.Extr:GC/MS | 0.0005 | Y | Y | Y | 1 | 7/29/2005 7:10:00 AM | 7/29/2005 7:10:00 AM | 6/2/2009 12:00:58 PM | 2003-06-16 |  | UMULLER |  | Concentration | mg/L | Y | (fl. conc.) |  | 33629-47-9 | Pesticides; | Pesticides; EMS code: B046 | Chemical |  | LAB
Bromopropylate (fl. conc.) | B047 | mg/L | Bromopropylate | ZN01 | DCM+Ac.Extr:GC/MS | DCM+Ac.Extr:GC/MS | 0.0005 | Y | Y | Y | 1 | 7/29/2005 7:10:00 AM | 7/29/2005 7:10:00 AM | 6/2/2009 12:00:58 PM | 2003-06-16 |  | UMULLER |  | Concentration | mg/L | Y | (fl. conc.) |  | 18181-80-1 | Pesticides; | Pesticides; EMS code: B047 | Chemical |  | LAB
Bendiocarb (fl. conc.) | B051 | mg/L | Bendiocarb | E660 | EPA 8270E (mod) | EPA 8270E (mod) Miscellaneous Pesticides by GC-MS | 0.0005 | Y | Y | Y | 68 | 12/7/2021 | 9/12/2022 | 12/8/2022 12:57:05 PM | 2021-12-09 | 12/9/2021 3:22:12 PM | EMS | EMS | Concentration | mg/L | Y | (fl. conc.) |  | 22781-23-3 | Pesticides; | Pesticides; EMS code: B051 | Chemical |  | LAB
Bendiocarb (fl. conc.) | B051 | mg/L | Bendiocarb | ZN01 | DCM+Ac.Extr:GC/MS | DCM+Ac.Extr:GC/MS | 0.02 | Y | Y | Y | 1 | 7/29/2005 7:10:00 AM | 7/29/2005 7:10:00 AM | 6/2/2009 12:00:58 PM | 2009-02-20 |  | JCHUDAK |  | Concentration | mg/L | Y | (fl. conc.) |  | 22781-23-3 | Pesticides; | Pesticides; EMS code: B051 | Chemical |  | LAB
BPMC (fl. conc.) | B052 | mg/L | BPMC | ZN01 | DCM+Ac.Extr:GC/MS | DCM+Ac.Extr:GC/MS | 0.02 | Y | Y | Y | 1 | 7/29/2005 7:10:00 AM | 7/29/2005 7:10:00 AM | 6/2/2009 12:00:58 PM | 2009-02-20 |  | JCHUDAK |  | Concentration | mg/L | Y | (fl. conc.) |  | 3766-81-2 | Pesticides; | Pesticides; EMS code: B052 | Chemical |  | LAB
Barium Dissolved (fl. conc.) | BA-D | mg/L | Barium Dissolved | F039 | Field filt + acid, ICP-AES | Dissolved and extractable water samples are ready for analysis once collected. Total samples are autoclaved with HNO3 and hydrochloric acid (HCI) in capped Teflon vials. Analysis is performed via Inductively Coupled Argon Plasma Atomic Emission Spectrometry (ICP-AES)(simultaneous multielement analysis), Graphite Furnace Atomic Absorption Spectrometry (GF-AAS)(low level analysis) and/or Flame Atomic Absorption Spectrometry (F-AAS). | 0.001 | Y | Y | Y | 6513 | 7/29/1996 6:03:00 PM | 7/5/2019 1:21:00 PM | 9/11/2019 8:47:50 AM | 1997-05-08 | 6/3/1998 6:51:46 PM | MPAK |  | Concentration | mg/L | Y | (fl. conc.) |  | 7440-39-3 | Metals - Dissolved; | Metals - Dissolved; EMS code: BA-D | Chemical | Dissolved | LAB
Barium Dissolved (fl. conc.) | BA-D | mg/L | Barium Dissolved | X285 | HNO3 Dig:ICP Analysis | HNO3 Dig:ICP Analysis | 0.01 | Y | Y | Y | 742 | 1/30/2002 | 9/16/2003 3:18:00 PM | 3/18/2004 10:28:33 AM | 1996-04-12 | 6/3/1998 6:51:34 PM | EMS |  | Concentration | mg/L | Y | (fl. conc.) |  | 7440-39-3 | Metals - Dissolved; | Metals - Dissolved; EMS code: BA-D | Chemical | Dissolved | LAB
Barium Dissolved (fl. conc.) | BA-D | mg/L | Barium Dissolved | 0020 | HNO3 Dig:AA Analysis | HNO3 Dig:AA Analysis | 0.1 | Y | Y | Y | 8 | 9/29/2000 | 12/1/2010 | 12/9/2010 3:55:26 PM | 1996-04-12 | 6/3/1998 6:51:34 PM | EMS |  | Concentration | mg/L | Y | (fl. conc.) |  | 7440-39-3 | Metals - Dissolved; | Metals - Dissolved; EMS code: BA-D | Chemical | Dissolved | LAB
Barium Dissolved (fl. conc.) | BA-D | mg/L | Barium Dissolved | X085 | LF,LA,HNO3,AA | Samples are lab-filtered (0.45 um), and lab-acidified (HNO3); analysis by AA. | 0.005 | Y | Y | Y | 207 | 12/12/1996 | 9/18/2015 | 10/28/2015 9:54:16 AM | 1996-04-12 | 6/3/1998 6:51:45 PM | EMS |  | Concentration | mg/L | Y | (fl. conc.) |  | 7440-39-3 | Metals - Dissolved; | Metals - Dissolved; EMS code: BA-D | Chemical | Dissolved | LAB
Barium Dissolved (fl. conc.) | BA-D | mg/L | Barium Dissolved | X556 | Metals in water, dissolved, "in-bottle" digestion, ICP-SFMS | The whole water sample is filtered through a 0.45 micron cellulose acetate filter paper and the filtrate is stored in a HDPE/Teflon bottle. The container is de-capped in a Class 100 workstation, acidified to 2% (v/v) HNO3 and 1% (v/v) HCl and recapped. The sample is "in-bottle" digested in a convection oven, set at 60 degrees C for 16 hours. The sample is cooled and introduced to an inductively coupled argon plasma-sector field mass spectrometer (ICP-SFMS) by pneumatic nebulization. Each respective element is measured at a specific mass to charge ratio, m/z value expressed in amu (atomic mass units), and at a specified intrument resolution. LR: Low Resolution ~300, MR: Mid Resolution ~4000 and HR: High Resolution ~10000. Ref: Method number 02-2003, National Laboratory for Environmental Testing, CCIW, Environment Canada, Burlington, Requested April 2003. | 5e-05 | Y | Y | Y | 4234 | 6/11/2003 | 12/6/2023 2:04:00 AM | 2/14/2024 9:05:32 AM | 2004-01-19 |  | UMULLER |  | Concentration | mg/L | Y | (fl. conc.) |  | 7440-39-3 | Metals - Dissolved; | Metals - Dissolved; EMS code: BA-D | Chemical | Dissolved | LAB
Barium Dissolved (fl. conc.) | BA-D | mg/L | Barium Dissolved | MSEA | Metals in Seawater (undigested) by (CRC) ICP-MS | This method describes the multi-elemental determination of trace elements by Collision/Reaction Cell (CRC) ICP-MS. The method measures ions produced by a radio-frequency inductively coupled plasma. Analyte species originating in a liquid are pneumatically nebulized and the resulting aerosol transported by argon gas into the plasma torch. The ions produced are entrained in the plasma gas and extracted, by means of a differentially pumped vacuum interface, into a mass spectrometer. The ions flow through a Collision/Reaction Cell (CRC) where depending on the mode of analysis either the ions passes through the cell unhindered (no gas - classical ICP-MS mode), or collisions/reactions chemistry takes place between the ions and a neutral gas such as hydrogen or helium. Any polyatomic ions which give interference on the analytes are removed. The ions are then sorted according to their mass-to-charge ratios by a quadrupole mass spectrometer. The ions are then sorted according to their mass-to-charge ratios by a quadrupole mass spectrometer. The ions transmitted through the quadrupole are quantified by a channel electron multiplier and the ion information processed by a data handling system. Although most polyatomic interference is removed, any additional interference must be assessed and valid corrections applied or the data flagged to indicate problems. Interference correction must include compensation for background ions contributed by the plasma gas, reagents, and constituents of the sample matrix. Instrument drift as well as suppressions or enhancements of instrument response caused by the sample matrix must be corrected for by the use of internal standards. | 2e-05 | Y | Y | Y | 4 | 4/12/2023 | 4/29/2024 | 5/16/2024 2:00:14 PM | 2009-09-08 |  | RDGIBSON |  | Concentration | mg/L | Y | (fl. conc.) |  | 7440-39-3 | Metals - Dissolved; | Metals - Dissolved; EMS code: BA-D | Chemical | Dissolved | LAB
Barium Dissolved (fl. conc.) | BA-D | mg/L | Barium Dissolved | MWID | Metals in Water by ICPMS (digested) | Metals in Water by ICPMS (digested) Based on EPA 200.8 | 0.001 | Y | Y | Y | 31785 | 10/26/2018 5:20:00 PM | 10/26/2018 5:20:00 PM | 7/31/2024 1:46:41 PM | 2009-12-24 |  | RDGIBSON |  | Concentration | mg/L | Y | (fl. conc.) |  | 7440-39-3 | Metals - Dissolved; | Metals - Dissolved; EMS code: BA-D | Chemical | Dissolved | LAB
Barium Dissolved (fl. conc.) | BA-D | mg/L | Barium Dissolved | F032 | Filt.,Acid,ICPMS | There is no acid digestion required for this analysis. A water sample is collected and preserved in 0.2 percent nitric acid. To analyse the extractable metals the sample is shaken, allowed to sit for at least twenty four hours, and a decanted portion is introduced to the spectrometer. When the dissolved metals are required, the samples must first be filtered through a 0.45 micron cellulose acetate filter paper and then followed by preservation in 0.2 percent nitric acid. It is important to note that different laboratories may have very different detection limits for some variables analyzed by ICPMS. | 1e-05 | Y | Y | Y | 81174 | 12/19/1996 8:15:00 AM | 8/26/2024 | 8/26/2024 4:53:05 PM | 1997-01-16 | 4/29/2011 8:47:13 AM | MPAK | RDGIBSON | Concentration | mg/L | Y | (fl. conc.) |  | 7440-39-3 | Metals - Dissolved; | Metals - Dissolved; EMS code: BA-D | Chemical | Dissolved | LAB
Barium Dissolved (fl. conc.) | BA-D | mg/L | Barium Dissolved | X562 | Dissolved metals: FF, FA, HNO3, HR-ICPMS | Ultra trace metals in water are analyzed by high resolution inductively coupled plasma mass spectrometry (HR-ICPMS), based on US EPA Method 200.8, (Oct. 1999). This procedure is intended for pristine field-filtered acid-preserved water samples. The detection limits (LOR) for this test are based on lab instrumental analysis only, not including filtration. ALS-supplied field filtration equipment does not support these LOR. Therefore, because of the high probability of false positives due to filtration, it is strongly recommended that a filtration blank be analyzed to aid in data interpretation. | 2e-05 | Y | Y | Y | 1264 | 6/8/2015 | 10/19/2023 | 11/9/2023 7:41:27 AM | 2015-10-22 |  | RDGIBSON |  | Concentration | mg/L | Y | (fl. conc.) |  | 7440-39-3 | Metals - Dissolved; | Metals - Dissolved; EMS code: BA-D | Chemical | Dissolved | LAB
Barium Dissolved (fl. conc.) | BA-D | mg/L | Barium Dissolved | F068 | HNO3dig,TeflonTube/Autoclave,ICP-MS | This method is applicable to determiniation of dissolved, extractable, and total recoverable metals in ground waters, surface waters, drinking waters, and wastewaters. Dissolved, extractable, and total recoverable sample fractions are acidified to pH <1.5 with analytical grade nitric acid (HNO3) to prevent the metals from adsorbing to the container material or precipitating. Extractable and total recoverable water samples are collected in 250 ml acid washed polyethylene bottles and are preserved with Nitric acid (0.5 ml acid for 100 mLs of sample). All preserved samples are stored at room temperature and can be held for up to 6 months. Unfiltered, un-preserved samples are stored at 4C for no more than 30 days. For dissolved and extractable water fractions, no sample preparation is necessary. Samples are simply poured in autosampler tubes (i.e. 15 ml centrifuge tubes), and placed on the autosampler and analyzed. Samples for total recoverable metals are digested with Nitric acid in special Teflon tubes in an autoclave prior to analyses. | 2e-05 | Y | Y | Y | 1397 | 6/1/1999 1:19:00 PM | 4/17/2015 1:06:00 PM | 8/11/2021 12:04:11 PM | 1999-06-28 |  | NPEPPIN |  | Concentration | mg/L | Y | (fl. conc.) |  | 7440-39-3 | Metals - Dissolved; | Metals - Dissolved; EMS code: BA-D | Chemical | Dissolved | LAB
Barium Dissolved (fl. conc.) | BA-D | mg/L | Barium Dissolved | EQ01 | EQUIS (mg/L) | EQUIS (mg/L) | 0.01 | N | Y | Y | 967 |  |  | 10/23/1996 12:07:03 AM | 1996-04-12 | 6/3/1998 6:51:34 PM | EMS |  | Concentration | mg/L | Y | (fl. conc.) |  | 7440-39-3 | Metals - Dissolved; | Metals - Dissolved; EMS code: BA-D | Chemical | Dissolved | LAB
Barium Dissolved (fl. conc.) | BA-D | mg/L | Barium Dissolved | X170 | ICP | This code is a catch-all for a large variety of ICP methods including water and also solids digested into solutions as an intermediate result. Different procedures will have greatly different detection limits. (a) For air particulates, preliminary results are reported in mg/L and loading results as mg/dm2/d. (b) For Hi Vol samples preliminiary results are same as reported in mg/L and loading results as ug/m3. (c) Note that for Rain samples there is no filtration nor digestion steps. | 0.02 | Y | Y | Y | 19293 | 4/11/1996 6:01:00 PM | 11/6/2018 | 8/26/2024 2:41:32 PM | 1996-04-12 | 8/15/2019 11:52:29 AM | EMS | KATFRASE | Concentration | mg/L | Y | (fl. conc.) |  | 7440-39-3 | Metals - Dissolved; | Metals - Dissolved; EMS code: BA-D | Chemical | Dissolved | LAB
Barium Dissolved (fl. conc.) | BA-D | mg/L | Barium Dissolved | METC | MET-D-NP-CCMS-VA | Ultra trace metals in water are analyzed by CRC ICPMS, based on US EPA Method 6020B (July 2014). This procedure is intended for pristine field-filtered acid-preserved water samples. The detection limits (LOR) for this test are based on lab instrumental analysis only, not including filtration. ALS-supplied field filtration equipment does not support these LOR. Therefore, because of the high probability of false positives due to filtration, it is strongly recommended that a filtration blank be analysed to aid in data interpretation. | 2e-05 | Y | Y | Y | 1776 | 4/3/2012 | 8/15/2024 | 8/23/2024 9:50:35 AM | 2019-08-20 |  | KATFRASE |  | Concentration | mg/L | Y | (fl. conc.) |  | 7440-39-3 | Metals - Dissolved; | Metals - Dissolved; EMS code: BA-D | Chemical | Dissolved | LAB
Barium Extractable (fl. conc.) | BA-E | mg/L | Barium Extractable | F047 | 24hr HNO3 dil'n,ICP-MS | There is no acid digestion required for this analysis. A water sample is collected and preserved in 0.2 percent nitric acid. To analyse the extractable metals the sample is shaken, allowed to sit for at least twenty four hours, and a decanted portion is introduced to the spectrometer. When the dissolved metals are required, the samples must first be filtered through a 0.45 micron cellulose acetate filter paper and then followed by preservation in 0.2 percent nitric acid. It is important to note that different laboratories may have very different detection limits for some variables analyzed by ICP/MS. | 1e-05 | Y | Y | Y | 2678 | 4/16/1998 10:21:00 AM | 12/13/2011 12:02:00 PM | 9/11/2019 8:46:17 AM | 1997-10-20 | 6/3/1998 6:51:47 PM | NPEPPIN |  | Concentration | mg/L | Y | (fl. conc.) |  | 7440-39-3 | Metals - Extractable; | Metals - Extractable; EMS code: BA-E | Chemical | Extractable | LAB
Barium Extractable (fl. conc.) | BA-E | mg/L | Barium Extractable | F069 | SEM extr,6N HCl,ICP/OES | 6.0 N Hydrochloric acid (HCI) is added to an aliquot of the sediment sample. The extract produced from the addition of the acid is then analyzed for simultaneously extracted metals (SEM) using inductively coupled plasma - optical emission spectrophotometry. The detection limits depend on the metal parameters in question and the instrumentation used. | 0.01 | Y | Y | Y | 10 | 3/26/2012 3:01:00 AM | 3/26/2012 3:01:00 AM | 11/25/2021 1:50:15 PM | 1999-07-09 |  | NPEPPIN |  | Concentration | mg/L | Y | (fl. conc.) |  | 7440-39-3 | Metals - Extractable; | Metals - Extractable; EMS code: BA-E | Chemical | Extractable | LAB
Barium Extractable (fl. conc.) | BA-E | mg/L | Barium Extractable | X553 | Metals in water, extractable, ICP-SFMS | The whole water sample is collected in a HDPE/Teflon bottle. In a Class 100 workstation it is preserved with concentrated Nitric Acid at concentration of 0.2 percent (v/v). The acid preservative extracts the metals from material in the sample and a decanted portion is introduced directly to an inductively coupled argon plasma-sector field mass spectrometer (ICP-SFMS) by pneumatic nebulization. Each respective element is measured at a specific mass to charge ratio, m/z value expressed in amu (atomic mass units), and at a specified instrument resolution. LR: Low Resolution ~300, MR: Mid Resolution ~4000 and HR: High Resolution ~10000. Ref: Method number 02-2061, National Laboratory for Environmental Testing, CCIW, Environment Canada, Burlington. Requested April 2003. | 5e-05 | Y | Y | Y | 2596 | 5/22/2003 | 9/21/2007 | 11/28/2023 2:11:53 PM | 2004-01-19 |  | UMULLER |  | Concentration | mg/L | Y | (fl. conc.) |  | 7440-39-3 | Metals - Extractable; | Metals - Extractable; EMS code: BA-E | Chemical | Extractable | LAB
Barium Extractable (fl. conc.) | BA-E | mg/L | Barium Extractable | F040 | Field Acid, lab filt, ICP-AES | Dissolved and extractable water samples are ready for analysis once collected. Total samples are autoclaved with HNO3 and hydrochloric acid (HCI) in capped Teflon vials. Analysis is performed via Inductively Coupled Argon Plasma Atomic Emission Spectrometry (ICP-AES)(simultaneous multielement analysis), Graphite Furnace Atomic Absorption Spectrometry (GF-AAS)(low level analysis) and/or Flame Atomic Absorption Spectrometry (F-AAS). | 0.001 | Y | Y | Y | 2361 | 8/5/1997 6:06:00 PM | 3/14/2008 | 9/11/2019 8:47:41 AM | 1997-05-08 | 6/3/1998 6:51:46 PM | MPAK |  | Concentration | mg/L | Y | (fl. conc.) |  | 7440-39-3 | Metals - Extractable; | Metals - Extractable; EMS code: BA-E | Chemical | Extractable | LAB
Barium Total (fl. conc.) | BA-T | mg/L | Barium Total | 0040 | HNO3 Dig: ICP Analysis | HNO3 Dig: ICP Analysis | 0.01 | Y | Y | Y | 7400 | 5/8/2003 9:40:00 AM | 6/25/2010 3:15:00 PM | 7/22/2010 2:09:06 PM | 1996-04-12 | 6/3/1998 6:51:34 PM | EMS |  | Concentration | mg/L | Y | (fl. conc.) |  | 7440-39-3 | Metals - Total; | Metals - Total; EMS code: BA-T | Chemical | Total | LAB
Barium Total (fl. conc.) | BA-T | mg/L | Barium Total | MSEA | Metals in Seawater (undigested) by (CRC) ICP-MS | This method describes the multi-elemental determination of trace elements by Collision/Reaction Cell (CRC) ICP-MS. The method measures ions produced by a radio-frequency inductively coupled plasma. Analyte species originating in a liquid are pneumatically nebulized and the resulting aerosol transported by argon gas into the plasma torch. The ions produced are entrained in the plasma gas and extracted, by means of a differentially pumped vacuum interface, into a mass spectrometer. The ions flow through a Collision/Reaction Cell (CRC) where depending on the mode of analysis either the ions passes through the cell unhindered (no gas - classical ICP-MS mode), or collisions/reactions chemistry takes place between the ions and a neutral gas such as hydrogen or helium. Any polyatomic ions which give interference on the analytes are removed. The ions are then sorted according to their mass-to-charge ratios by a quadrupole mass spectrometer. The ions are then sorted according to their mass-to-charge ratios by a quadrupole mass spectrometer. The ions transmitted through the quadrupole are quantified by a channel electron multiplier and the ion information processed by a data handling system. Although most polyatomic interference is removed, any additional interference must be assessed and valid corrections applied or the data flagged to indicate problems. Interference correction must include compensation for background ions contributed by the plasma gas, reagents, and constituents of the sample matrix. Instrument drift as well as suppressions or enhancements of instrument response caused by the sample matrix must be corrected for by the use of internal standards. | 2e-05 | Y | Y | Y | 441 | 8/12/2009 12:08:00 AM | 4/29/2024 | 6/7/2024 10:03:16 AM | 2009-09-08 |  | RDGIBSON |  | Concentration | mg/L | Y | (fl. conc.) |  | 7440-39-3 | Metals - Total; | Metals - Total; EMS code: BA-T | Chemical | Total | LAB
Barium Total (fl. conc.) | BA-T | mg/L | Barium Total | 0200 | 20%A.R.Dig:AA Anal. | 20%A.R.Dig:AA Anal. | 0.5 | Y | Y | Y | 116 |  |  | 10/24/1996 9:48:13 AM | 1996-04-12 | 6/3/1998 6:51:41 PM | EMS |  | Concentration | mg/L | Y | (fl. conc.) |  | 7440-39-3 | Metals - Total; | Metals - Total; EMS code: BA-T | Chemical | Total | LAB
Barium Total (fl. conc.) | BA-T | mg/L | Barium Total | X555 | Metals in water, total, "in-bottle" digestion, ICP-SFMS | The whole water sample collected in a HDPE/Teflon bottle, is de-capped in a Class 100 workstation, acidified to 2% (v/v) HNO3 and 1% (v/v) HCl and recapped. The sample is "in-bottle" digested in a convection oven, set at 60 degrees C for 16 hours. The sample is cooled and introduced to an inductively coupled argon plasma-sector field mass spectrometer (ICP-SFMS) by pneumatic nebulization. Each respective element is measured at a specific mass to charge ratio, m/z value expressed in amu (atomic mass units), and at resolution. LR: Low Resolution ~300, MR: Mid Resolution ~4000 and HR: High a specified instrument Resolution ~10000. Ref: Method number 02-2003, National Laboratory for Environmental Testing, CCIW, Environment Canada, Burlington. Requested April 2003. | 5e-05 | Y | Y | Y | 17343 | 5/20/2003 | 12/6/2023 2:08:00 AM | 2/14/2024 9:05:32 AM | 2004-01-14 |  | UMULLER |  | Concentration | mg/L | Y | (fl. conc.) |  | 7440-39-3 | Metals - Total; | Metals - Total; EMS code: BA-T | Chemical | Total | LAB
Barium Total (fl. conc.) | BA-T | mg/L | Barium Total | F048 | Acid dig,conc'n,nebul.,ICP-OES | This method provides an automated procedure for the Inductively Coupled Argon Plasma Optical Emission Spectrophotometric (ICP-OES) determination and quantitation of trace amounts of metals in surface, ground and precipitation waters after a manual acid digestion and concentration procedure and ultrasonic nebulisation. Organically-bound metals and metal complexes are converted to metal ions by digestion with nitric acid [method details says HCl]. To increase the signal detected by the ICP, the samples are concentrated 10 times. The liquid sample is pumped onto the piezoelectric transducer, where the ultrasonic action efficiently converts it to a fine, dense aerosol. The nebulizer carrier gas flow then transports the wet aerosol through a heated U-tube, where the solvent is vaporized. Subsequently, most of the solvent vapour is removed from the aerosol stream by passing the stream through a chilled condenser. The result is a dry, analyte-laden aerosol which is introduced to the plasma. There, the high temperature desolvates the aerosol and dissociates the sample material into individual atoms and ions, which are excited to emit light at wave lengths characteristic of the elements present. Dissolved samples are field filtered through 0.45 micron cellulose acetate filter prior to acid preservation. Samples for extractable analysis are acidified with 2 mL concentrated HNO3 per litre and allowed to stand a minimum of 24 hours before analysis. Clients providing these samples are advised to preserve samples at the collection site. | 0.0001 | Y | Y | Y | 6159 | 7/4/1997 2:35:00 PM | 4/23/2003 | 9/11/2019 8:46:38 AM | 1997-10-20 | 6/3/1998 6:51:47 PM | NPEPPIN |  | Concentration | mg/L | Y | (fl. conc.) |  | 7440-39-3 | Metals - Total; | Metals - Total; EMS code: BA-T | Chemical | Total | LAB
Barium Total (fl. conc.) | BA-T | mg/L | Barium Total | X145 | Dig, ICP | Dig; ICP | 0.01 | Y | Y | Y | 654 |  |  | 10/1/2003 9:40:52 AM | 1996-04-12 | 6/3/1998 6:51:34 PM | EMS |  | Concentration | mg/L | Y | (fl. conc.) |  | 7440-39-3 | Metals - Total; | Metals - Total; EMS code: BA-T | Chemical | Total | LAB
Barium Total (fl. conc.) | BA-T | mg/L | Barium Total | F068 | HNO3dig,TeflonTube/Autoclave,ICP-MS | This method is applicable to determiniation of dissolved, extractable, and total recoverable metals in ground waters, surface waters, drinking waters, and wastewaters. Dissolved, extractable, and total recoverable sample fractions are acidified to pH <1.5 with analytical grade nitric acid (HNO3) to prevent the metals from adsorbing to the container material or precipitating. Extractable and total recoverable water samples are collected in 250 ml acid washed polyethylene bottles and are preserved with Nitric acid (0.5 ml acid for 100 mLs of sample). All preserved samples are stored at room temperature and can be held for up to 6 months. Unfiltered, un-preserved samples are stored at 4C for no more than 30 days. For dissolved and extractable water fractions, no sample preparation is necessary. Samples are simply poured in autosampler tubes (i.e. 15 ml centrifuge tubes), and placed on the autosampler and analyzed. Samples for total recoverable metals are digested with Nitric acid in special Teflon tubes in an autoclave prior to analyses. | 2e-05 | Y | Y | Y | 1777 | 6/1/1999 1:23:00 PM | 7/4/2008 9:48:00 AM | 7/30/2024 6:32:12 AM | 1999-06-28 |  | NPEPPIN |  | Concentration | mg/L | Y | (fl. conc.) |  | 7440-39-3 | Metals - Total; | Metals - Total; EMS code: BA-T | Chemical | Total | LAB
Barium Total (fl. conc.) | BA-T | mg/L | Barium Total | METN | MET-T-NP-CCMS-VA | Ultra trace metals in water are analyzed by CRC ICPMS, based on US EPA Method 6020B (July 2014). The detection limits provided can only be met for undigested samples. This procedure is intended for colorless, non-turbid, acid-preserved water samples (i.e. pristine water samples), having turbidity < 1 NTU and no odor. Where turbidity exceeds 1 NTU, and/or the sample is colored and has an odor, results may be biased low compared to true Total Metals concentrations. ALS recommends that turbidity analysis be requested on samples submitted for this test to aid with interpretation of results. Where turbidity is <1NTU, undigested metals are equivalent to total metals concentrations. | 2e-05 | Y | Y | Y | 3648 | 4/3/2012 | 8/19/2024 | 8/26/2024 1:03:06 PM | 2019-08-20 |  | KATFRASE |  | Concentration | mg/L | Y | (fl. conc.) |  | 7440-39-3 | Metals - Total; | Metals - Total; EMS code: BA-T | Chemical | Total | LAB
Barium Total (fl. conc.) | BA-T | mg/L | Barium Total | X170 | ICP | This code is a catch-all for a large variety of ICP methods including water and also solids digested into solutions as an intermediate result. Different procedures will have greatly different detection limits. (a) For air particulates, preliminary results are reported in mg/L and loading results as mg/dm2/d. (b) For Hi Vol samples preliminiary results are same as reported in mg/L and loading results as ug/m3. (c) Note that for Rain samples there is no filtration nor digestion steps. | 0.02 | Y | Y | Y | 10995 | 3/28/1996 6:03:00 PM | 11/7/2018 | 8/26/2024 2:41:32 PM | 1996-04-12 | 8/15/2019 11:52:56 AM | EMS | KATFRASE | Concentration | mg/L | Y | (fl. conc.) |  | 7440-39-3 | Metals - Total; | Metals - Total; EMS code: BA-T | Chemical | Total | LAB
Barium Total (fl. conc.) | BA-T | mg/L | Barium Total | F033 | Acid Dig,Centrifuge,ICPMS | For the determination of total recoverable elements in water or waste water, take 100 ml aliquot from a well mixed, acid preserved, sample containing not more than 0.25% (w/v) total solids and transfer to a 250 ml Griffin beaker. (If total solids are greater than 0.25% reduce the size of the aliquot by a proportionate amount). Add 1 ml of conc. nitric acid and 0.5 ml conc. hydrochloric acid. Heat on a hot plate until the volume has been reduced to 15-20ml, ensuring that the sample does not boil. Allow to cool and transfer to a 50 ml volumetric flask. Dilute to volume with ASTM type I water. Centrifuge the sample or allow to stand overnight to separate insoluble material. Prior analysis, pipette 20 ml into a 50 ml volumetric flask and dilute to volume with ASTM type I water. Analysis should be performed within seventy two hours of the completed preparation. Note that different laboratories may have very different field preservation, digestion procedures and detection limits for this method, so these should be documented. | 0.0001 | Y | Y | Y | 40410 | 12/16/1996 7:42:00 AM | 8/22/2024 3:24:00 AM | 8/25/2024 9:47:36 PM | 1997-01-16 | 6/3/1998 6:51:46 PM | MPAK |  | Concentration | mg/L | Y | (fl. conc.) |  | 7440-39-3 | Metals - Total; | Metals - Total; EMS code: BA-T | Chemical | Total | LAB
Barium Total (fl. conc.) | BA-T | mg/L | Barium Total | TCLP | Toxicity Characteristic Leaching Procedure | The TCLP procedure is designed to simulate the climatic leaching action | 0.1 | Y | Y | Y | 38 | 12/8/2009 7:49:00 PM | 9/28/2011 5:53:00 PM | 8/24/2016 2:59:13 PM | 2009-03-05 |  | JCHUDAK |  | Concentration | mg/L | Y | (fl. conc.) |  | 7440-39-3 | Metals - Total; | Metals - Total; EMS code: BA-T | Chemical | Total | LAB
Barium Total (fl. conc.) | BA-T | mg/L | Barium Total | EQ01 | EQUIS (mg/L) | EQUIS (mg/L) | 0.01 | N | Y | Y | 69 |  |  | 10/22/1996 11:26:55 PM | 1996-04-12 | 6/3/1998 6:51:34 PM | EMS |  | Concentration | mg/L | Y | (fl. conc.) |  | 7440-39-3 | Metals - Total; | Metals - Total; EMS code: BA-T | Chemical | Total | LAB
Barium Total (fl. conc.) | BA-T | mg/L | Barium Total | 0020 | HNO3 Dig:AA Analysis | HNO3 Dig:AA Analysis | 0.1 | Y | Y | Y | 85 |  |  | 8/26/2004 11:46:09 AM | 1996-04-12 | 6/3/1998 6:51:34 PM | EMS |  | Concentration | mg/L | Y | (fl. conc.) |  | 7440-39-3 | Metals - Total; | Metals - Total; EMS code: BA-T | Chemical | Total | LAB
Barium Total (fl. conc.) | BA-T | mg/L | Barium Total | MWID | Metals in Water by ICPMS (digested) | Metals in Water by ICPMS (digested) Based on EPA 200.8 | 0.001 | Y | Y | Y | 36810 |  |  | 7/31/2024 1:46:41 PM | 2009-12-24 |  | RDGIBSON |  | Concentration | mg/L | Y | (fl. conc.) |  | 7440-39-3 | Metals - Total; | Metals - Total; EMS code: BA-T | Chemical | Total | LAB
Barium Total (fl. conc.) | BA-T | mg/L | Barium Total | X285 | HNO3 Dig:ICP Analysis | HNO3 Dig:ICP Analysis | 0.01 | Y | Y | Y | 690 | 8/10/1993 | 10/5/1993 | 4/30/2004 1:59:45 PM | 1998-05-22 | 6/3/1998 6:51:49 PM | NPEPPIN |  | Concentration | mg/L | Y | (fl. conc.) |  | 7440-39-3 | Metals - Total; | Metals - Total; EMS code: BA-T | Chemical | Total | LAB
Barium Total (fl. conc.) | BA-T | mg/L | Barium Total | 0042 | GI HNO3 Dig: ICP | Sample aliquot taken from unfiltered unpreserved General Ions bottle; HNO3 digestion; ICP analysis. | 0.001 | Y | Y | Y | 6204 | 9/20/1996 | 7/5/2019 3:21:00 PM | 7/12/2019 6:49:13 PM | 1996-04-12 | 6/3/1998 6:51:34 PM | EMS |  | Concentration | mg/L | Y | (fl. conc.) |  | 7440-39-3 | Metals - Total; | Metals - Total; EMS code: BA-T | Chemical | Total | LAB
Barium Total (fl. conc.) | BA-T | mg/L | Barium Total | F121 | Acid,ICPMS | Acidified, no digestion, ICPMS | 2e-05 | Y | Y | Y | 8436 | 3/12/2010 7:57:00 PM | 8/15/2024 9:10:00 PM | 8/26/2024 8:06:03 AM | 2002-07-17 | 7/16/2012 3:27:54 PM | UMULLER | RDGIBSON | Concentration | mg/L | Y | (fl. conc.) |  | 7440-39-3 | Metals - Total; | Metals - Total; EMS code: BA-T | Chemical | Total | LAB
Barium Total (fl. conc.) | BA-T | mg/L | Barium Total | X561 | Total metals: FA, HNO3, HR-ICPMS (No Prep)Prep) | Ultra trace metals in water are analyzed by high resolution inductively coupled plasma mass spectrometry (HR-ICPMS), modified from US EPA 200.8, (Revision 5.5). The detection limits provided can only be met for undigested samples. This procedure is intended for colorless, non-turbid, acid-preserved water samples (i.e. pristine water samples), having turbidity < 1 NTU and no odor. Where turbidity exceeds 1 NTU, and/or the sample is colored and has an odor, results may be biased low compared to true Total Metals concentrations. ALS recommends that turbidity analysis be requested on samples submitted for this test to aid with interpretation of results. | 2e-05 | Y | Y | Y | 2756 | 6/8/2015 | 10/5/2023 | 1/31/2024 2:37:41 PM | 2015-10-22 |  | RDGIBSON |  | Concentration | mg/L | Y | (fl. conc.) |  | 7440-39-3 | Metals - Total; | Metals - Total; EMS code: BA-T | Chemical | Total | LAB
Barium Total (fl. conc.) | BA-T | mg/L | Barium Total | X349 | FA:HNO3:ICP | Samples are field-acidified with HNO3; HNO3 digestion; analysis by ICP/AES. | 0.01 | Y | Y | Y | 30 |  |  | 10/30/2014 8:31:17 AM | 1998-05-22 | 6/3/1998 6:51:49 PM | NPEPPIN |  | Concentration | mg/L | Y | (fl. conc.) |  | 7440-39-3 | Metals - Total; | Metals - Total; EMS code: BA-T | Chemical | Total | LAB
Barium Total (fl. conc.) | BA-T | mg/L | Barium Total | F082 | Aliquot,HNO3/HCL dig,ICPMS | Aliquot microwave digested with 3:1 HNO3/HCL. Analysis by ICPMS. For HiVol samples preliminary result are reported in mg/L and loading results are reported in ug/m3 |  | Y | Y | Y | 27657 | 7/26/2005 7:04:00 AM | 8/23/2024 | 8/26/2024 4:53:05 PM | 2000-06-13 |  | NPEPPIN |  | Concentration | mg/L | Y | (fl. conc.) |  | 7440-39-3 | Metals - Total; | Metals - Total; EMS code: BA-T | Chemical | Total | LAB
Barium Total (fl. conc.) | BA-T | mg/L | Barium Total | 1349 | Tot Metals in Seawater by CRC ICPMS (BC) | Tot Metals in Seawater by CRC ICPMS (BC) | 0.001 | Y | Y | Y | 98 | 8/16/2019 | 12/5/2021 | 12/13/2021 12:34:16 PM | 2019-09-30 |  | KATFRASE |  | Concentration | mg/L | Y | (fl. conc.) |  | 7440-39-3 | Metals - Total; | Metals - Total; EMS code: BA-T | Chemical | Total | LAB
Barium Total (fl. conc.) | BA-T | mg/L | Barium Total | F038 | HNO3/HCl dig,ICP-AES | Dissolved and extractable water samples are ready for analysis once collected. Total samples are autoclaved with HNO3 and hydrochloric acid (HCI) in capped Teflon vials. Analysis is performed via Inductively Coupled Argon Plasma Atomic Emission Spectrometry (ICP-AES)(simultaneous multielement analysis), Graphite Furnace Atomic Absorption Spectrometry (GF-AAS) (low level analysis) and/or Flame Atomic Absorption Spectrometry (F-AAS). | 0.001 | Y | Y | Y | 5400 | 8/1/1996 6:04:00 PM | 5/6/2008 | 9/11/2019 8:47:42 AM | 1997-05-08 | 6/3/1998 6:51:46 PM | MPAK |  | Concentration | mg/L | Y | (fl. conc.) |  | 7440-39-3 | Metals - Total; | Metals - Total; EMS code: BA-T | Chemical | Total | LAB
beta-BHC (fl. conc.) | BE-B | mg/L | beta-BHC | X268 | CH2Cl2 ext:GC/MS | CH2Cl2 ext:GC/MS |  | Y | Y | Y | 16 | 12/29/2021 | 9/2/2022 | 11/10/2022 9:54:06 AM | 2022-04-08 |  | EMS |  | Concentration | mg/L | Y | (fl. conc.) |  | 319-85-7 | Pesticides; | Pesticides; EMS code: BE-B | Chemical |  | LAB
beta-BHC (fl. conc.) | BE-B | mg/L | beta-BHC | MW03 | OCP1-LL-SF-ECD-VA | This analysis is carried out using procedures adapted from "Test Methods for Evaluating Solid Waste" SW-846, Methods 3510, 3630, 3660 and 8081, published by the United States Environmental Protection Agency (EPA). The procedure involves extraction of the entire water sample with dichloromethane. The extract then undergoes one or more of the following clean-up procedures (if required): silica gel clean-up and/or sulphur clean-up. The final extract is analyzed by dual capillary column gas chromatography with electron capture detection (GC/ECD). | 0.0001 | Y | Y | Y | 10 | 9/20/2016 | 9/21/2016 | 8/15/2019 2:42:34 PM | 2019-07-08 |  | KATFRASE |  | Concentration | mg/L | Y | (fl. conc.) |  | 319-85-7 | Pesticides; | Pesticides; EMS code: BE-B | Chemical |  | LAB
beta-BHC (fl. conc.) | BE-B | mg/L | beta-BHC | E660 | EPA 8270E (mod) | EPA 8270E (mod) Miscellaneous Pesticides by GC-MS | 5e-06 | Y | Y | Y | 2 | 9/14/2022 | 9/14/2022 | 12/8/2022 9:48:13 AM | 2022-12-06 |  | EMS |  | Concentration | mg/L | Y | (fl. conc.) |  | 319-85-7 | Pesticides; | Pesticides; EMS code: BE-B | Chemical |  | LAB
Beryllium Dissolved (fl. conc.) | BE-D | mg/L | Beryllium Dissolved | MWID | Metals in Water by ICPMS (digested) | Metals in Water by ICPMS (digested) Based on EPA 200.8 | 0.0002 | Y | Y | Y | 31771 | 10/26/2018 5:20:00 PM | 10/26/2018 5:20:00 PM | 7/31/2024 1:46:41 PM | 2009-12-24 |  | RDGIBSON |  | Concentration | mg/L | Y | (fl. conc.) |  | 7440-41-7 | Metals - Dissolved; | Metals - Dissolved; EMS code: BE-D | Chemical | Dissolved | LAB
Beryllium Dissolved (fl. conc.) | BE-D | mg/L | Beryllium Dissolved | METC | MET-D-NP-CCMS-VA | Ultra trace metals in water are analyzed by CRC ICPMS, based on US EPA Method 6020B (July 2014). This procedure is intended for pristine field-filtered acid-preserved water samples. The detection limits (LOR) for this test are based on lab instrumental analysis only, not including filtration. ALS-supplied field filtration equipment does not support these LOR. Therefore, because of the high probability of false positives due to filtration, it is strongly recommended that a filtration blank be analysed to aid in data interpretation. | 1e-05 | Y | Y | Y | 1776 | 4/3/2012 | 8/15/2024 | 8/23/2024 9:50:35 AM | 2019-08-20 |  | KATFRASE |  | Concentration | mg/L | Y | (fl. conc.) |  | 7440-41-7 | Metals - Dissolved; | Metals - Dissolved; EMS code: BE-D | Chemical | Dissolved | LAB
Beryllium Dissolved (fl. conc.) | BE-D | mg/L | Beryllium Dissolved | F068 | HNO3dig,TeflonTube/Autoclave,ICP-MS | This method is applicable to determiniation of dissolved, extractable, and total recoverable metals in ground waters, surface waters, drinking waters, and wastewaters. Dissolved, extractable, and total recoverable sample fractions are acidified to pH <1.5 with analytical grade nitric acid (HNO3) to prevent the metals from adsorbing to the container material or precipitating. Extractable and total recoverable water samples are collected in 250 ml acid washed polyethylene bottles and are preserved with Nitric acid (0.5 ml acid for 100 mLs of sample). All preserved samples are stored at room temperature and can be held for up to 6 months. Unfiltered, un-preserved samples are stored at 4C for no more than 30 days. For dissolved and extractable water fractions, no sample preparation is necessary. Samples are simply poured in autosampler tubes (i.e. 15 ml centrifuge tubes), and placed on the autosampler and analyzed. Samples for total recoverable metals are digested with Nitric acid in special Teflon tubes in an autoclave prior to analyses. | 2e-06 | Y | Y | Y | 1398 | 6/1/1999 1:19:00 PM | 4/17/2015 1:06:00 PM | 8/11/2021 12:04:11 PM | 1999-06-28 |  | NPEPPIN |  | Concentration | mg/L | Y | (fl. conc.) |  | 7440-41-7 | Metals - Dissolved; | Metals - Dissolved; EMS code: BE-D | Chemical | Dissolved | LAB
Beryllium Dissolved (fl. conc.) | BE-D | mg/L | Beryllium Dissolved | MSEA | Metals in Seawater (undigested) by (CRC) ICP-MS | This method describes the multi-elemental determination of trace elements by Collision/Reaction Cell (CRC) ICP-MS. The method measures ions produced by a radio-frequency inductively coupled plasma. Analyte species originating in a liquid are pneumatically nebulized and the resulting aerosol transported by argon gas into the plasma torch. The ions produced are entrained in the plasma gas and extracted, by means of a differentially pumped vacuum interface, into a mass spectrometer. The ions flow through a Collision/Reaction Cell (CRC) where depending on the mode of analysis either the ions passes through the cell unhindered (no gas - classical ICP-MS mode), or collisions/reactions chemistry takes place between the ions and a neutral gas such as hydrogen or helium. Any polyatomic ions which give interference on the analytes are removed. The ions are then sorted according to their mass-to-charge ratios by a quadrupole mass spectrometer. The ions are then sorted according to their mass-to-charge ratios by a quadrupole mass spectrometer. The ions transmitted through the quadrupole are quantified by a channel electron multiplier and the ion information processed by a data handling system. Although most polyatomic interference is removed, any additional interference must be assessed and valid corrections applied or the data flagged to indicate problems. Interference correction must include compensation for background ions contributed by the plasma gas, reagents, and constituents of the sample matrix. Instrument drift as well as suppressions or enhancements of instrument response caused by the sample matrix must be corrected for by the use of internal standards. | 3e-05 | Y | Y | Y | 4 | 4/12/2023 | 4/29/2024 | 5/16/2024 2:00:14 PM | 2009-09-08 |  | RDGIBSON |  | Concentration | mg/L | Y | (fl. conc.) |  | 7440-41-7 | Metals - Dissolved; | Metals - Dissolved; EMS code: BE-D | Chemical | Dissolved | LAB
Beryllium Dissolved (fl. conc.) | BE-D | mg/L | Beryllium Dissolved | X170 | ICP | This code is a catch-all for a large variety of ICP methods including water and also solids digested into solutions as an intermediate result. Different procedures will have greatly different detection limits. (a) For air particulates, preliminary results are reported in mg/L and loading results as mg/dm2/d. (b) For Hi Vol samples preliminiary results are same as reported in mg/L and loading results as ug/m3. (c) Note that for Rain samples there is no filtration nor digestion steps. | 0.001 | Y | Y | Y | 7471 | 4/11/1996 6:01:00 PM | 11/6/2018 | 6/12/2020 1:21:11 PM | 1996-04-12 | 6/3/1998 6:51:34 PM | EMS |  | Concentration | mg/L | Y | (fl. conc.) |  | 7440-41-7 | Metals - Dissolved; | Metals - Dissolved; EMS code: BE-D | Chemical | Dissolved | LAB
Beryllium Dissolved (fl. conc.) | BE-D | mg/L | Beryllium Dissolved | F039 | Field filt + acid, ICP-AES | Dissolved and extractable water samples are ready for analysis once collected. Total samples are autoclaved with HNO3 and hydrochloric acid (HCI) in capped Teflon vials. Analysis is performed via Inductively Coupled Argon Plasma Atomic Emission Spectrometry (ICP-AES)(simultaneous multielement analysis), Graphite Furnace Atomic Absorption Spectrometry (GF-AAS)(low level analysis) and/or Flame Atomic Absorption Spectrometry (F-AAS). | 0.001 | Y | Y | Y | 5976 | 7/29/1996 6:03:00 PM | 7/5/2019 1:21:00 PM | 9/11/2019 8:47:50 AM | 1997-05-08 | 6/3/1998 6:51:46 PM | MPAK |  | Concentration | mg/L | Y | (fl. conc.) |  | 7440-41-7 | Metals - Dissolved; | Metals - Dissolved; EMS code: BE-D | Chemical | Dissolved | LAB
Beryllium Dissolved (fl. conc.) | BE-D | mg/L | Beryllium Dissolved | X556 | Metals in water, dissolved, "in-bottle" digestion, ICP-SFMS | The whole water sample is filtered through a 0.45 micron cellulose acetate filter paper and the filtrate is stored in a HDPE/Teflon bottle. The container is de-capped in a Class 100 workstation, acidified to 2% (v/v) HNO3 and 1% (v/v) HCl and recapped. The sample is "in-bottle" digested in a convection oven, set at 60 degrees C for 16 hours. The sample is cooled and introduced to an inductively coupled argon plasma-sector field mass spectrometer (ICP-SFMS) by pneumatic nebulization. Each respective element is measured at a specific mass to charge ratio, m/z value expressed in amu (atomic mass units), and at a specified intrument resolution. LR: Low Resolution ~300, MR: Mid Resolution ~4000 and HR: High Resolution ~10000. Ref: Method number 02-2003, National Laboratory for Environmental Testing, CCIW, Environment Canada, Burlington, Requested April 2003. | 1e-06 | Y | Y | Y | 4233 | 6/11/2003 | 12/6/2023 2:04:00 AM | 2/14/2024 9:05:32 AM | 2004-01-19 |  | UMULLER |  | Concentration | mg/L | Y | (fl. conc.) |  | 7440-41-7 | Metals - Dissolved; | Metals - Dissolved; EMS code: BE-D | Chemical | Dissolved | LAB
Beryllium Dissolved (fl. conc.) | BE-D | mg/L | Beryllium Dissolved | F032 | Filt.,Acid,ICPMS | There is no acid digestion required for this analysis. A water sample is collected and preserved in 0.2 percent nitric acid. To analyse the extractable metals the sample is shaken, allowed to sit for at least twenty four hours, and a decanted portion is introduced to the spectrometer. When the dissolved metals are required, the samples must first be filtered through a 0.45 micron cellulose acetate filter paper and then followed by preservation in 0.2 percent nitric acid. It is important to note that different laboratories may have very different detection limits for some variables analyzed by ICPMS. | 0.001 | Y | Y | Y | 74899 | 3/10/1998 2:03:00 PM | 8/26/2024 | 8/26/2024 4:53:05 PM | 1997-10-20 | 8/15/2019 10:53:04 AM | NPEPPIN | KATFRASE | Concentration | mg/L | Y | (fl. conc.) |  | 7440-41-7 | Metals - Dissolved; | Metals - Dissolved; EMS code: BE-D | Chemical | Dissolved | LAB
Beryllium Dissolved (fl. conc.) | BE-D | mg/L | Beryllium Dissolved | X285 | HNO3 Dig:ICP Analysis | HNO3 Dig:ICP Analysis | 0.001 | Y | Y | Y | 669 | 1/30/2002 | 11/13/2002 | 3/18/2004 10:28:34 AM | 1998-05-22 | 6/3/1998 6:51:49 PM | NPEPPIN |  | Concentration | mg/L | Y | (fl. conc.) |  | 7440-41-7 | Metals - Dissolved; | Metals - Dissolved; EMS code: BE-D | Chemical | Dissolved | LAB
Beryllium Dissolved (fl. conc.) | BE-D | mg/L | Beryllium Dissolved | X562 | Dissolved metals: FF, FA, HNO3, HR-ICPMS | Ultra trace metals in water are analyzed by high resolution inductively coupled plasma mass spectrometry (HR-ICPMS), based on US EPA Method 200.8, (Oct. 1999). This procedure is intended for pristine field-filtered acid-preserved water samples. The detection limits (LOR) for this test are based on lab instrumental analysis only, not including filtration. ALS-supplied field filtration equipment does not support these LOR. Therefore, because of the high probability of false positives due to filtration, it is strongly recommended that a filtration blank be analyzed to aid in data interpretation. | 1e-05 | Y | Y | Y | 1264 | 6/8/2015 | 10/19/2023 | 11/9/2023 7:41:27 AM | 2015-10-22 |  | RDGIBSON |  | Concentration | mg/L | Y | (fl. conc.) |  | 7440-41-7 | Metals - Dissolved; | Metals - Dissolved; EMS code: BE-D | Chemical | Dissolved | LAB
Beryllium Extractable (fl. conc.) | BE-E | mg/L | Beryllium Extractable | X553 | Metals in water, extractable, ICP-SFMS | The whole water sample is collected in a HDPE/Teflon bottle. In a Class 100 workstation it is preserved with concentrated Nitric Acid at concentration of 0.2 percent (v/v). The acid preservative extracts the metals from material in the sample and a decanted portion is introduced directly to an inductively coupled argon plasma-sector field mass spectrometer (ICP-SFMS) by pneumatic nebulization. Each respective element is measured at a specific mass to charge ratio, m/z value expressed in amu (atomic mass units), and at a specified instrument resolution. LR: Low Resolution ~300, MR: Mid Resolution ~4000 and HR: High Resolution ~10000. Ref: Method number 02-2061, National Laboratory for Environmental Testing, CCIW, Environment Canada, Burlington. Requested April 2003. | 1e-06 | Y | Y | Y | 2597 | 5/22/2003 | 9/21/2007 | 11/28/2023 2:11:53 PM | 2004-01-19 |  | UMULLER |  | Concentration | mg/L | Y | (fl. conc.) |  | 7440-41-7 | Metals - Extractable; | Metals - Extractable; EMS code: BE-E | Chemical | Extractable | LAB
Beryllium Extractable (fl. conc.) | BE-E | mg/L | Beryllium Extractable | F047 | 24hr HNO3 dil'n,ICP-MS | There is no acid digestion required for this analysis. A water sample is collected and preserved in 0.2 percent nitric acid. To analyse the extractable metals the sample is shaken, allowed to sit for at least twenty four hours, and a decanted portion is introduced to the spectrometer. When the dissolved metals are required, the samples must first be filtered through a 0.45 micron cellulose acetate filter paper and then followed by preservation in 0.2 percent nitric acid. It is important to note that different laboratories may have very different detection limits for some variables analyzed by ICP/MS. | 2e-06 | Y | Y | Y | 2676 | 4/16/1998 10:21:00 AM | 6/26/2003 | 9/11/2019 8:46:17 AM | 1997-10-20 | 6/3/1998 6:51:47 PM | NPEPPIN |  | Concentration | mg/L | Y | (fl. conc.) |  | 7440-41-7 | Metals - Extractable; | Metals - Extractable; EMS code: BE-E | Chemical | Extractable | LAB
Beryllium Extractable (fl. conc.) | BE-E | mg/L | Beryllium Extractable | F040 | Field Acid, lab filt, ICP-AES | Dissolved and extractable water samples are ready for analysis once collected. Total samples are autoclaved with HNO3 and hydrochloric acid (HCI) in capped Teflon vials. Analysis is performed via Inductively Coupled Argon Plasma Atomic Emission Spectrometry (ICP-AES)(simultaneous multielement analysis), Graphite Furnace Atomic Absorption Spectrometry (GF-AAS)(low level analysis) and/or Flame Atomic Absorption Spectrometry (F-AAS). | 0.001 | Y | Y | Y | 2350 | 8/5/1997 6:06:00 PM | 3/14/2008 | 9/11/2019 8:47:41 AM | 1997-05-08 | 6/3/1998 6:51:46 PM | MPAK |  | Concentration | mg/L | Y | (fl. conc.) |  | 7440-41-7 | Metals - Extractable; | Metals - Extractable; EMS code: BE-E | Chemical | Extractable | LAB
Beryllium Extractable (fl. conc.) | BE-E | mg/L | Beryllium Extractable | F069 | SEM extr,6N HCl,ICP/OES | 6.0 N Hydrochloric acid (HCI) is added to an aliquot of the sediment sample. The extract produced from the addition of the acid is then analyzed for simultaneously extracted metals (SEM) using inductively coupled plasma - optical emission spectrophotometry. The detection limits depend on the metal parameters in question and the instrumentation used. | 0.005 | Y | Y | Y | 1 |  |  | 11/25/2021 1:50:15 PM | 1999-07-09 |  | NPEPPIN |  | Concentration | mg/L | Y | (fl. conc.) |  | 7440-41-7 | Metals - Extractable; | Metals - Extractable; EMS code: BE-E | Chemical | Extractable | LAB
Beryllium Total (fl. conc.) | BE-T | mg/L | Beryllium Total | F082 | Aliquot,HNO3/HCL dig,ICPMS | Aliquot microwave digested with 3:1 HNO3/HCL. Analysis by ICPMS. For HiVol samples preliminary result are reported in mg/L and loading results are reported in ug/m3 | 0.001 | Y | Y | Y | 26977 | 7/26/2005 7:04:00 AM | 8/23/2024 | 8/26/2024 4:53:05 PM | 2000-06-13 | 8/15/2019 11:05:28 AM | NPEPPIN | KATFRASE | Concentration | mg/L | Y | (fl. conc.) |  | 7440-41-7 | Metals - Total; | Metals - Total; EMS code: BE-T | Chemical | Total | LAB
Beryllium Total (fl. conc.) | BE-T | mg/L | Beryllium Total | F048 | Acid dig,conc'n,nebul.,ICP-OES | This method provides an automated procedure for the Inductively Coupled Argon Plasma Optical Emission Spectrophotometric (ICP-OES) determination and quantitation of trace amounts of metals in surface, ground and precipitation waters after a manual acid digestion and concentration procedure and ultrasonic nebulisation. Organically-bound metals and metal complexes are converted to metal ions by digestion with nitric acid [method details says HCl]. To increase the signal detected by the ICP, the samples are concentrated 10 times. The liquid sample is pumped onto the piezoelectric transducer, where the ultrasonic action efficiently converts it to a fine, dense aerosol. The nebulizer carrier gas flow then transports the wet aerosol through a heated U-tube, where the solvent is vaporized. Subsequently, most of the solvent vapour is removed from the aerosol stream by passing the stream through a chilled condenser. The result is a dry, analyte-laden aerosol which is introduced to the plasma. There, the high temperature desolvates the aerosol and dissociates the sample material into individual atoms and ions, which are excited to emit light at wave lengths characteristic of the elements present. Dissolved samples are field filtered through 0.45 micron cellulose acetate filter prior to acid preservation. Samples for extractable analysis are acidified with 2 mL concentrated HNO3 per litre and allowed to stand a minimum of 24 hours before analysis. Clients providing these samples are advised to preserve samples at the collection site. | 5e-05 | Y | Y | Y | 6159 | 7/4/1997 2:35:00 PM | 4/23/2003 | 9/11/2019 8:46:38 AM | 1997-10-20 | 6/3/1998 6:51:47 PM | NPEPPIN |  | Concentration | mg/L | Y | (fl. conc.) |  | 7440-41-7 | Metals - Total; | Metals - Total; EMS code: BE-T | Chemical | Total | LAB
Beryllium Total (fl. conc.) | BE-T | mg/L | Beryllium Total | 1349 | Tot Metals in Seawater by CRC ICPMS (BC) | Tot Metals in Seawater by CRC ICPMS (BC) | 0.0005 | Y | Y | Y | 98 | 8/16/2019 | 12/5/2021 | 12/13/2021 12:34:16 PM | 2019-09-30 |  | KATFRASE |  | Concentration | mg/L | Y | (fl. conc.) |  | 7440-41-7 | Metals - Total; | Metals - Total; EMS code: BE-T | Chemical | Total | LAB
Beryllium Total (fl. conc.) | BE-T | mg/L | Beryllium Total | TCLP | Toxicity Characteristic Leaching Procedure | The TCLP procedure is designed to simulate the climatic leaching action | 0.1 | Y | Y | Y | 22 | 12/8/2009 7:49:00 PM | 9/28/2011 5:53:00 PM | 11/3/2011 11:10:18 PM | 2009-03-05 |  | JCHUDAK |  | Concentration | mg/L | Y | (fl. conc.) |  | 7440-41-7 | Metals - Total; | Metals - Total; EMS code: BE-T | Chemical | Total | LAB
Beryllium Total (fl. conc.) | BE-T | mg/L | Beryllium Total | F038 | HNO3/HCl dig,ICP-AES | Dissolved and extractable water samples are ready for analysis once collected. Total samples are autoclaved with HNO3 and hydrochloric acid (HCI) in capped Teflon vials. Analysis is performed via Inductively Coupled Argon Plasma Atomic Emission Spectrometry (ICP-AES)(simultaneous multielement analysis), Graphite Furnace Atomic Absorption Spectrometry (GF-AAS) (low level analysis) and/or Flame Atomic Absorption Spectrometry (F-AAS). | 0.001 | Y | Y | Y | 5400 | 8/1/1996 6:04:00 PM | 12/1/2010 | 9/11/2019 8:47:42 AM | 1997-05-08 | 6/3/1998 6:51:46 PM | MPAK |  | Concentration | mg/L | Y | (fl. conc.) |  | 7440-41-7 | Metals - Total; | Metals - Total; EMS code: BE-T | Chemical | Total | LAB
Beryllium Total (fl. conc.) | BE-T | mg/L | Beryllium Total | X555 | Metals in water, total, "in-bottle" digestion, ICP-SFMS | The whole water sample collected in a HDPE/Teflon bottle, is de-capped in a Class 100 workstation, acidified to 2% (v/v) HNO3 and 1% (v/v) HCl and recapped. The sample is "in-bottle" digested in a convection oven, set at 60 degrees C for 16 hours. The sample is cooled and introduced to an inductively coupled argon plasma-sector field mass spectrometer (ICP-SFMS) by pneumatic nebulization. Each respective element is measured at a specific mass to charge ratio, m/z value expressed in amu (atomic mass units), and at resolution. LR: Low Resolution ~300, MR: Mid Resolution ~4000 and HR: High a specified instrument Resolution ~10000. Ref: Method number 02-2003, National Laboratory for Environmental Testing, CCIW, Environment Canada, Burlington. Requested April 2003. | 1e-06 | Y | Y | Y | 17334 | 5/20/2003 | 12/6/2023 2:08:00 AM | 2/14/2024 9:05:32 AM | 2004-01-14 |  | UMULLER |  | Concentration | mg/L | Y | (fl. conc.) |  | 7440-41-7 | Metals - Total; | Metals - Total; EMS code: BE-T | Chemical | Total | LAB
Beryllium Total (fl. conc.) | BE-T | mg/L | Beryllium Total | X285 | HNO3 Dig:ICP Analysis | HNO3 Dig:ICP Analysis | 0.001 | Y | Y | Y | 595 | 8/10/1993 | 10/5/1993 | 4/30/2004 1:54:38 PM | 1998-05-22 | 6/3/1998 6:51:49 PM | NPEPPIN |  | Concentration | mg/L | Y | (fl. conc.) |  | 7440-41-7 | Metals - Total; | Metals - Total; EMS code: BE-T | Chemical | Total | LAB
Beryllium Total (fl. conc.) | BE-T | mg/L | Beryllium Total | MSEA | Metals in Seawater (undigested) by (CRC) ICP-MS | This method describes the multi-elemental determination of trace elements by Collision/Reaction Cell (CRC) ICP-MS. The method measures ions produced by a radio-frequency inductively coupled plasma. Analyte species originating in a liquid are pneumatically nebulized and the resulting aerosol transported by argon gas into the plasma torch. The ions produced are entrained in the plasma gas and extracted, by means of a differentially pumped vacuum interface, into a mass spectrometer. The ions flow through a Collision/Reaction Cell (CRC) where depending on the mode of analysis either the ions passes through the cell unhindered (no gas - classical ICP-MS mode), or collisions/reactions chemistry takes place between the ions and a neutral gas such as hydrogen or helium. Any polyatomic ions which give interference on the analytes are removed. The ions are then sorted according to their mass-to-charge ratios by a quadrupole mass spectrometer. The ions are then sorted according to their mass-to-charge ratios by a quadrupole mass spectrometer. The ions transmitted through the quadrupole are quantified by a channel electron multiplier and the ion information processed by a data handling system. Although most polyatomic interference is removed, any additional interference must be assessed and valid corrections applied or the data flagged to indicate problems. Interference correction must include compensation for background ions contributed by the plasma gas, reagents, and constituents of the sample matrix. Instrument drift as well as suppressions or enhancements of instrument response caused by the sample matrix must be corrected for by the use of internal standards. | 3e-05 | Y | Y | Y | 441 | 8/12/2009 12:08:00 AM | 4/29/2024 | 6/7/2024 10:03:16 AM | 2009-09-08 |  | RDGIBSON |  | Concentration | mg/L | Y | (fl. conc.) |  | 7440-41-7 | Metals - Total; | Metals - Total; EMS code: BE-T | Chemical | Total | LAB
Beryllium Total (fl. conc.) | BE-T | mg/L | Beryllium Total | F121 | Acid,ICPMS | Acidified, no digestion, ICPMS | 1e-05 | Y | Y | Y | 8412 | 3/12/2010 7:57:00 PM | 8/15/2024 9:10:00 PM | 8/26/2024 8:06:03 AM | 2002-07-17 | 7/16/2012 3:27:46 PM | UMULLER | RDGIBSON | Concentration | mg/L | Y | (fl. conc.) |  | 7440-41-7 | Metals - Total; | Metals - Total; EMS code: BE-T | Chemical | Total | LAB
Beryllium Total (fl. conc.) | BE-T | mg/L | Beryllium Total | 0040 | HNO3 Dig: ICP Analysis | HNO3 Dig: ICP Analysis | 0.001 | Y | Y | Y | 4841 | 5/8/2003 9:40:00 AM | 6/25/2010 3:15:00 PM | 7/22/2010 2:11:39 PM | 1996-04-12 | 6/3/1998 6:51:41 PM | EMS |  | Concentration | mg/L | Y | (fl. conc.) |  | 7440-41-7 | Metals - Total; | Metals - Total; EMS code: BE-T | Chemical | Total | LAB
Beryllium Total (fl. conc.) | BE-T | mg/L | Beryllium Total | 0042 | GI HNO3 Dig: ICP | Sample aliquot taken from unfiltered unpreserved General Ions bottle; HNO3 digestion; ICP analysis. | 0.001 | Y | Y | Y | 6259 | 9/20/1996 | 7/5/2019 3:21:00 PM | 7/12/2019 6:49:13 PM | 1996-04-12 | 6/3/1998 6:51:34 PM | EMS |  | Concentration | mg/L | Y | (fl. conc.) |  | 7440-41-7 | Metals - Total; | Metals - Total; EMS code: BE-T | Chemical | Total | LAB
Beryllium Total (fl. conc.) | BE-T | mg/L | Beryllium Total | METN | MET-T-NP-CCMS-VA | Ultra trace metals in water are analyzed by CRC ICPMS, based on US EPA Method 6020B (July 2014). The detection limits provided can only be met for undigested samples. This procedure is intended for colorless, non-turbid, acid-preserved water samples (i.e. pristine water samples), having turbidity < 1 NTU and no odor. Where turbidity exceeds 1 NTU, and/or the sample is colored and has an odor, results may be biased low compared to true Total Metals concentrations. ALS recommends that turbidity analysis be requested on samples submitted for this test to aid with interpretation of results. Where turbidity is <1NTU, undigested metals are equivalent to total metals concentrations. | 1e-05 | Y | Y | Y | 3648 | 4/3/2012 | 8/19/2024 | 8/26/2024 1:03:06 PM | 2019-08-20 |  | KATFRASE |  | Concentration | mg/L | Y | (fl. conc.) |  | 7440-41-7 | Metals - Total; | Metals - Total; EMS code: BE-T | Chemical | Total | LAB
Beryllium Total (fl. conc.) | BE-T | mg/L | Beryllium Total | MWID | Metals in Water by ICPMS (digested) | Metals in Water by ICPMS (digested) Based on EPA 200.8 | 0.0002 | Y | Y | Y | 36804 |  |  | 7/31/2024 1:46:41 PM | 2009-12-24 |  | RDGIBSON |  | Concentration | mg/L | Y | (fl. conc.) |  | 7440-41-7 | Metals - Total; | Metals - Total; EMS code: BE-T | Chemical | Total | LAB
Beryllium Total (fl. conc.) | BE-T | mg/L | Beryllium Total | X349 | FA:HNO3:ICP | Samples are field-acidified with HNO3; HNO3 digestion; analysis by ICP/AES. | 0.001 | Y | Y | Y | 30 |  |  | 10/30/2014 8:31:17 AM | 1998-05-22 | 6/3/1998 6:51:49 PM | NPEPPIN |  | Concentration | mg/L | Y | (fl. conc.) |  | 7440-41-7 | Metals - Total; | Metals - Total; EMS code: BE-T | Chemical | Total | LAB
Beryllium Total (fl. conc.) | BE-T | mg/L | Beryllium Total | F033 | Acid Dig,Centrifuge,ICPMS | For the determination of total recoverable elements in water or waste water, take 100 ml aliquot from a well mixed, acid preserved, sample containing not more than 0.25% (w/v) total solids and transfer to a 250 ml Griffin beaker. (If total solids are greater than 0.25% reduce the size of the aliquot by a proportionate amount). Add 1 ml of conc. nitric acid and 0.5 ml conc. hydrochloric acid. Heat on a hot plate until the volume has been reduced to 15-20ml, ensuring that the sample does not boil. Allow to cool and transfer to a 50 ml volumetric flask. Dilute to volume with ASTM type I water. Centrifuge the sample or allow to stand overnight to separate insoluble material. Prior analysis, pipette 20 ml into a 50 ml volumetric flask and dilute to volume with ASTM type I water. Analysis should be performed within seventy two hours of the completed preparation. Note that different laboratories may have very different field preservation, digestion procedures and detection limits for this method, so these should be documented. | 0.001 | Y | Y | Y | 37153 | 11/20/1997 9:31:00 AM | 8/22/2024 3:24:00 AM | 8/25/2024 9:47:36 PM | 1998-05-14 | 6/3/1998 6:51:49 PM | NPEPPIN |  | Concentration | mg/L | Y | (fl. conc.) |  | 7440-41-7 | Metals - Total; | Metals - Total; EMS code: BE-T | Chemical | Total | LAB
Beryllium Total (fl. conc.) | BE-T | mg/L | Beryllium Total | F068 | HNO3dig,TeflonTube/Autoclave,ICP-MS | This method is applicable to determiniation of dissolved, extractable, and total recoverable metals in ground waters, surface waters, drinking waters, and wastewaters. Dissolved, extractable, and total recoverable sample fractions are acidified to pH <1.5 with analytical grade nitric acid (HNO3) to prevent the metals from adsorbing to the container material or precipitating. Extractable and total recoverable water samples are collected in 250 ml acid washed polyethylene bottles and are preserved with Nitric acid (0.5 ml acid for 100 mLs of sample). All preserved samples are stored at room temperature and can be held for up to 6 months. Unfiltered, un-preserved samples are stored at 4C for no more than 30 days. For dissolved and extractable water fractions, no sample preparation is necessary. Samples are simply poured in autosampler tubes (i.e. 15 ml centrifuge tubes), and placed on the autosampler and analyzed. Samples for total recoverable metals are digested with Nitric acid in special Teflon tubes in an autoclave prior to analyses. | 2e-06 | Y | Y | Y | 1779 | 6/1/1999 1:24:00 PM | 7/4/2008 9:48:00 AM | 7/30/2024 6:32:12 AM | 1999-06-28 |  | NPEPPIN |  | Concentration | mg/L | Y | (fl. conc.) |  | 7440-41-7 | Metals - Total; | Metals - Total; EMS code: BE-T | Chemical | Total | LAB
Beryllium Total (fl. conc.) | BE-T | mg/L | Beryllium Total | X170 | ICP | This code is a catch-all for a large variety of ICP methods including water and also solids digested into solutions as an intermediate result. Different procedures will have greatly different detection limits. (a) For air particulates, preliminary results are reported in mg/L and loading results as mg/dm2/d. (b) For Hi Vol samples preliminiary results are same as reported in mg/L and loading results as ug/m3. (c) Note that for Rain samples there is no filtration nor digestion steps. | 0.001 | Y | Y | Y | 3951 | 3/28/1996 6:03:00 PM | 11/7/2018 | 10/24/2022 10:58:25 AM | 1996-04-12 | 6/3/1998 6:51:34 PM | EMS |  | Concentration | mg/L | Y | (fl. conc.) |  | 7440-41-7 | Metals - Total; | Metals - Total; EMS code: BE-T | Chemical | Total | LAB
Beryllium Total (fl. conc.) | BE-T | mg/L | Beryllium Total | X561 | Total metals: FA, HNO3, HR-ICPMS (No Prep)Prep) | Ultra trace metals in water are analyzed by high resolution inductively coupled plasma mass spectrometry (HR-ICPMS), modified from US EPA 200.8, (Revision 5.5). The detection limits provided can only be met for undigested samples. This procedure is intended for colorless, non-turbid, acid-preserved water samples (i.e. pristine water samples), having turbidity < 1 NTU and no odor. Where turbidity exceeds 1 NTU, and/or the sample is colored and has an odor, results may be biased low compared to true Total Metals concentrations. ALS recommends that turbidity analysis be requested on samples submitted for this test to aid with interpretation of results. | 1e-05 | Y | Y | Y | 2756 | 6/8/2015 | 10/5/2023 | 1/31/2024 2:37:41 PM | 2015-10-22 |  | RDGIBSON |  | Concentration | mg/L | Y | (fl. conc.) |  | 7440-41-7 | Metals - Total; | Metals - Total; EMS code: BE-T | Chemical | Total | LAB
Bismuth Dissolved (fl. conc.) | BI-D | mg/L | Bismuth Dissolved | METC | MET-D-NP-CCMS-VA | Ultra trace metals in water are analyzed by CRC ICPMS, based on US EPA Method 6020B (July 2014). This procedure is intended for pristine field-filtered acid-preserved water samples. The detection limits (LOR) for this test are based on lab instrumental analysis only, not including filtration. ALS-supplied field filtration equipment does not support these LOR. Therefore, because of the high probability of false positives due to filtration, it is strongly recommended that a filtration blank be analysed to aid in data interpretation. | 5e-06 | Y | Y | Y | 1776 | 4/3/2012 | 8/15/2024 | 8/23/2024 9:50:35 AM | 2019-08-20 |  | KATFRASE |  | Concentration | mg/L | Y | (fl. conc.) |  | 7440-69-9 | Metals - Dissolved; | Metals - Dissolved; EMS code: BI-D | Chemical | Dissolved | LAB
Bismuth Dissolved (fl. conc.) | BI-D | mg/L | Bismuth Dissolved | X556 | Metals in water, dissolved, "in-bottle" digestion, ICP-SFMS | The whole water sample is filtered through a 0.45 micron cellulose acetate filter paper and the filtrate is stored in a HDPE/Teflon bottle. The container is de-capped in a Class 100 workstation, acidified to 2% (v/v) HNO3 and 1% (v/v) HCl and recapped. The sample is "in-bottle" digested in a convection oven, set at 60 degrees C for 16 hours. The sample is cooled and introduced to an inductively coupled argon plasma-sector field mass spectrometer (ICP-SFMS) by pneumatic nebulization. Each respective element is measured at a specific mass to charge ratio, m/z value expressed in amu (atomic mass units), and at a specified intrument resolution. LR: Low Resolution ~300, MR: Mid Resolution ~4000 and HR: High Resolution ~10000. Ref: Method number 02-2003, National Laboratory for Environmental Testing, CCIW, Environment Canada, Burlington, Requested April 2003. | 1e-05 | Y | Y | Y | 4233 | 6/11/2003 | 12/6/2023 2:04:00 AM | 2/14/2024 9:05:32 AM | 2004-01-19 |  | UMULLER |  | Concentration | mg/L | Y | (fl. conc.) |  | 7440-69-9 | Metals - Dissolved; | Metals - Dissolved; EMS code: BI-D | Chemical | Dissolved | LAB
Bismuth Dissolved (fl. conc.) | BI-D | mg/L | Bismuth Dissolved | X562 | Dissolved metals: FF, FA, HNO3, HR-ICPMS | Ultra trace metals in water are analyzed by high resolution inductively coupled plasma mass spectrometry (HR-ICPMS), based on US EPA Method 200.8, (Oct. 1999). This procedure is intended for pristine field-filtered acid-preserved water samples. The detection limits (LOR) for this test are based on lab instrumental analysis only, not including filtration. ALS-supplied field filtration equipment does not support these LOR. Therefore, because of the high probability of false positives due to filtration, it is strongly recommended that a filtration blank be analyzed to aid in data interpretation. | 5e-06 | Y | Y | Y | 1264 | 6/8/2015 | 10/19/2023 | 11/9/2023 7:41:27 AM | 2015-10-22 |  | RDGIBSON |  | Concentration | mg/L | Y | (fl. conc.) |  | 7440-69-9 | Metals - Dissolved; | Metals - Dissolved; EMS code: BI-D | Chemical | Dissolved | LAB
Bismuth Dissolved (fl. conc.) | BI-D | mg/L | Bismuth Dissolved | X285 | HNO3 Dig:ICP Analysis | HNO3 Dig:ICP Analysis | 0.01 | Y | Y | Y | 564 | 8/21/2002 | 11/13/2002 | 2/19/2004 9:57:19 AM | 1998-05-22 | 6/3/1998 6:51:49 PM | NPEPPIN |  | Concentration | mg/L | Y | (fl. conc.) |  | 7440-69-9 | Metals - Dissolved; | Metals - Dissolved; EMS code: BI-D | Chemical | Dissolved | LAB
Bismuth Dissolved (fl. conc.) | BI-D | mg/L | Bismuth Dissolved | MWID | Metals in Water by ICPMS (digested) | Metals in Water by ICPMS (digested) Based on EPA 200.8 | 0.001 | Y | Y | Y | 31673 | 10/26/2018 5:20:00 PM | 10/26/2018 5:20:00 PM | 7/31/2024 1:46:41 PM | 2009-12-24 |  | RDGIBSON |  | Concentration | mg/L | Y | (fl. conc.) |  | 7440-69-9 | Metals - Dissolved; | Metals - Dissolved; EMS code: BI-D | Chemical | Dissolved | LAB
Bismuth Dissolved (fl. conc.) | BI-D | mg/L | Bismuth Dissolved | MSEA | Metals in Seawater (undigested) by (CRC) ICP-MS | This method describes the multi-elemental determination of trace elements by Collision/Reaction Cell (CRC) ICP-MS. The method measures ions produced by a radio-frequency inductively coupled plasma. Analyte species originating in a liquid are pneumatically nebulized and the resulting aerosol transported by argon gas into the plasma torch. The ions produced are entrained in the plasma gas and extracted, by means of a differentially pumped vacuum interface, into a mass spectrometer. The ions flow through a Collision/Reaction Cell (CRC) where depending on the mode of analysis either the ions passes through the cell unhindered (no gas - classical ICP-MS mode), or collisions/reactions chemistry takes place between the ions and a neutral gas such as hydrogen or helium. Any polyatomic ions which give interference on the analytes are removed. The ions are then sorted according to their mass-to-charge ratios by a quadrupole mass spectrometer. The ions are then sorted according to their mass-to-charge ratios by a quadrupole mass spectrometer. The ions transmitted through the quadrupole are quantified by a channel electron multiplier and the ion information processed by a data handling system. Although most polyatomic interference is removed, any additional interference must be assessed and valid corrections applied or the data flagged to indicate problems. Interference correction must include compensation for background ions contributed by the plasma gas, reagents, and constituents of the sample matrix. Instrument drift as well as suppressions or enhancements of instrument response caused by the sample matrix must be corrected for by the use of internal standards. | 1e-05 | Y | Y | Y | 4 | 4/12/2023 | 4/29/2024 | 5/16/2024 2:00:14 PM | 2009-09-08 |  | RDGIBSON |  | Concentration | mg/L | Y | (fl. conc.) |  | 7440-69-9 | Metals - Dissolved; | Metals - Dissolved; EMS code: BI-D | Chemical | Dissolved | LAB
Bismuth Dissolved (fl. conc.) | BI-D | mg/L | Bismuth Dissolved | F039 | Field filt + acid, ICP-AES | Dissolved and extractable water samples are ready for analysis once collected. Total samples are autoclaved with HNO3 and hydrochloric acid (HCI) in capped Teflon vials. Analysis is performed via Inductively Coupled Argon Plasma Atomic Emission Spectrometry (ICP-AES)(simultaneous multielement analysis), Graphite Furnace Atomic Absorption Spectrometry (GF-AAS)(low level analysis) and/or Flame Atomic Absorption Spectrometry (F-AAS). | 0.01 | Y | Y | Y | 1480 | 1/18/2002 | 7/5/2019 1:21:00 PM | 7/12/2019 6:49:16 PM | 1998-05-21 | 6/3/1998 6:51:49 PM | NPEPPIN |  | Concentration | mg/L | Y | (fl. conc.) |  | 7440-69-9 | Metals - Dissolved; | Metals - Dissolved; EMS code: BI-D | Chemical | Dissolved | LAB
Bismuth Dissolved (fl. conc.) | BI-D | mg/L | Bismuth Dissolved | F068 | HNO3dig,TeflonTube/Autoclave,ICP-MS | This method is applicable to determiniation of dissolved, extractable, and total recoverable metals in ground waters, surface waters, drinking waters, and wastewaters. Dissolved, extractable, and total recoverable sample fractions are acidified to pH <1.5 with analytical grade nitric acid (HNO3) to prevent the metals from adsorbing to the container material or precipitating. Extractable and total recoverable water samples are collected in 250 ml acid washed polyethylene bottles and are preserved with Nitric acid (0.5 ml acid for 100 mLs of sample). All preserved samples are stored at room temperature and can be held for up to 6 months. Unfiltered, un-preserved samples are stored at 4C for no more than 30 days. For dissolved and extractable water fractions, no sample preparation is necessary. Samples are simply poured in autosampler tubes (i.e. 15 ml centrifuge tubes), and placed on the autosampler and analyzed. Samples for total recoverable metals are digested with Nitric acid in special Teflon tubes in an autoclave prior to analyses. | 2e-05 | Y | Y | Y | 1398 | 6/1/1999 1:20:00 PM | 4/17/2015 1:06:00 PM | 8/11/2021 12:04:11 PM | 1999-06-28 |  | NPEPPIN |  | Concentration | mg/L | Y | (fl. conc.) |  | 7440-69-9 | Metals - Dissolved; | Metals - Dissolved; EMS code: BI-D | Chemical | Dissolved | LAB
Bismuth Dissolved (fl. conc.) | BI-D | mg/L | Bismuth Dissolved | X170 | ICP | This code is a catch-all for a large variety of ICP methods including water and also solids digested into solutions as an intermediate result. Different procedures will have greatly different detection limits. (a) For air particulates, preliminary results are reported in mg/L and loading results as mg/dm2/d. (b) For Hi Vol samples preliminiary results are same as reported in mg/L and loading results as ug/m3. (c) Note that for Rain samples there is no filtration nor digestion steps. | 0.02 | Y | Y | Y | 6135 | 12/3/1996 | 11/6/2018 | 6/12/2020 1:21:11 PM | 1996-04-12 | 6/3/1998 6:51:34 PM | EMS |  | Concentration | mg/L | Y | (fl. conc.) |  | 7440-69-9 | Metals - Dissolved; | Metals - Dissolved; EMS code: BI-D | Chemical | Dissolved | LAB
Bismuth Dissolved (fl. conc.) | BI-D | mg/L | Bismuth Dissolved | F032 | Filt.,Acid,ICPMS | There is no acid digestion required for this analysis. A water sample is collected and preserved in 0.2 percent nitric acid. To analyse the extractable metals the sample is shaken, allowed to sit for at least twenty four hours, and a decanted portion is introduced to the spectrometer. When the dissolved metals are required, the samples must first be filtered through a 0.45 micron cellulose acetate filter paper and then followed by preservation in 0.2 percent nitric acid. It is important to note that different laboratories may have very different detection limits for some variables analyzed by ICPMS. | 0.01 | Y | Y | Y | 73357 | 3/10/1998 2:03:00 PM | 8/26/2024 | 8/26/2024 4:53:05 PM | 1998-05-14 | 4/29/2011 8:47:55 AM | NPEPPIN | RDGIBSON | Concentration | mg/L | Y | (fl. conc.) |  | 7440-69-9 | Metals - Dissolved; | Metals - Dissolved; EMS code: BI-D | Chemical | Dissolved | LAB
Bismuth Extractable (fl. conc.) | BI-E | mg/L | Bismuth Extractable | X553 | Metals in water, extractable, ICP-SFMS | The whole water sample is collected in a HDPE/Teflon bottle. In a Class 100 workstation it is preserved with concentrated Nitric Acid at concentration of 0.2 percent (v/v). The acid preservative extracts the metals from material in the sample and a decanted portion is introduced directly to an inductively coupled argon plasma-sector field mass spectrometer (ICP-SFMS) by pneumatic nebulization. Each respective element is measured at a specific mass to charge ratio, m/z value expressed in amu (atomic mass units), and at a specified instrument resolution. LR: Low Resolution ~300, MR: Mid Resolution ~4000 and HR: High Resolution ~10000. Ref: Method number 02-2061, National Laboratory for Environmental Testing, CCIW, Environment Canada, Burlington. Requested April 2003. | 1e-06 | Y | Y | Y | 2583 | 5/22/2003 | 9/21/2007 | 4/18/2018 9:28:02 AM | 2004-01-19 |  | UMULLER |  | Concentration | mg/L | Y | (fl. conc.) |  | 7440-69-9 | Metals - Extractable; | Metals - Extractable; EMS code: BI-E | Chemical | Extractable | LAB
Bismuth Leachable (fl. conc.) | BI-L | mg/L | Bismuth Leachable | MEND | MEND (mod) EPA 300.1 (mod) | MEND (mod) EPA 300.1 (mod). Inorganic anions are analyzed by obtaining an extract from a soil sample that has been added in a 3:1 ratio of deionized water to soil; then leached and the extract filtered prior to analysis; which is then analyzed by Ion Chromatography with conductivity and/or UV detection. | 0.0005 | Y | Y | Y | 0 |  |  |  | 2024-01-29 |  | RDGIBSON |  | Concentration | mg/L | Y | (fl. conc.) |  |  |  | EMS code: BI-L | Chemical |  | LAB
Bismuth Total (fl. conc.) | BI-T | mg/L | Bismuth Total | F048 | Acid dig,conc'n,nebul.,ICP-OES | This method provides an automated procedure for the Inductively Coupled Argon Plasma Optical Emission Spectrophotometric (ICP-OES) determination and quantitation of trace amounts of metals in surface, ground and precipitation waters after a manual acid digestion and concentration procedure and ultrasonic nebulisation. Organically-bound metals and metal complexes are converted to metal ions by digestion with nitric acid [method details says HCl]. To increase the signal detected by the ICP, the samples are concentrated 10 times. The liquid sample is pumped onto the piezoelectric transducer, where the ultrasonic action efficiently converts it to a fine, dense aerosol. The nebulizer carrier gas flow then transports the wet aerosol through a heated U-tube, where the solvent is vaporized. Subsequently, most of the solvent vapour is removed from the aerosol stream by passing the stream through a chilled condenser. The result is a dry, analyte-laden aerosol which is introduced to the plasma. There, the high temperature desolvates the aerosol and dissociates the sample material into individual atoms and ions, which are excited to emit light at wave lengths characteristic of the elements present. Dissolved samples are field filtered through 0.45 micron cellulose acetate filter prior to acid preservation. Samples for extractable analysis are acidified with 2 mL concentrated HNO3 per litre and allowed to stand a minimum of 24 hours before analysis. Clients providing these samples are advised to preserve samples at the collection site. | 0.1 | Y | Y | Y | 29 |  |  | 7/6/2001 11:10:10 AM | 1998-11-13 |  | NPEPPIN |  | Concentration | mg/L | Y | (fl. conc.) |  | 7440-69-9 | Metals - Total; | Metals - Total; EMS code: BI-T | Chemical | Total | LAB
Bismuth Total (fl. conc.) | BI-T | mg/L | Bismuth Total | MSEA | Metals in Seawater (undigested) by (CRC) ICP-MS | This method describes the multi-elemental determination of trace elements by Collision/Reaction Cell (CRC) ICP-MS. The method measures ions produced by a radio-frequency inductively coupled plasma. Analyte species originating in a liquid are pneumatically nebulized and the resulting aerosol transported by argon gas into the plasma torch. The ions produced are entrained in the plasma gas and extracted, by means of a differentially pumped vacuum interface, into a mass spectrometer. The ions flow through a Collision/Reaction Cell (CRC) where depending on the mode of analysis either the ions passes through the cell unhindered (no gas - classical ICP-MS mode), or collisions/reactions chemistry takes place between the ions and a neutral gas such as hydrogen or helium. Any polyatomic ions which give interference on the analytes are removed. The ions are then sorted according to their mass-to-charge ratios by a quadrupole mass spectrometer. The ions are then sorted according to their mass-to-charge ratios by a quadrupole mass spectrometer. The ions transmitted through the quadrupole are quantified by a channel electron multiplier and the ion information processed by a data handling system. Although most polyatomic interference is removed, any additional interference must be assessed and valid corrections applied or the data flagged to indicate problems. Interference correction must include compensation for background ions contributed by the plasma gas, reagents, and constituents of the sample matrix. Instrument drift as well as suppressions or enhancements of instrument response caused by the sample matrix must be corrected for by the use of internal standards. | 1e-05 | Y | Y | Y | 441 | 8/12/2009 12:08:00 AM | 4/29/2024 | 6/7/2024 10:03:16 AM | 2009-09-08 |  | RDGIBSON |  | Concentration | mg/L | Y | (fl. conc.) |  | 7440-69-9 | Metals - Total; | Metals - Total; EMS code: BI-T | Chemical | Total | LAB
Bismuth Total (fl. conc.) | BI-T | mg/L | Bismuth Total | X170 | ICP | This code is a catch-all for a large variety of ICP methods including water and also solids digested into solutions as an intermediate result. Different procedures will have greatly different detection limits. (a) For air particulates, preliminary results are reported in mg/L and loading results as mg/dm2/d. (b) For Hi Vol samples preliminiary results are same as reported in mg/L and loading results as ug/m3. (c) Note that for Rain samples there is no filtration nor digestion steps. | 0.02 | Y | Y | Y | 2645 | 3/29/2001 | 11/7/2018 | 10/24/2022 10:58:25 AM | 1996-04-12 | 6/3/1998 6:51:34 PM | EMS |  | Concentration | mg/L | Y | (fl. conc.) |  | 7440-69-9 | Metals - Total; | Metals - Total; EMS code: BI-T | Chemical | Total | LAB
Bismuth Total (fl. conc.) | BI-T | mg/L | Bismuth Total | F033 | Acid Dig,Centrifuge,ICPMS | For the determination of total recoverable elements in water or waste water, take 100 ml aliquot from a well mixed, acid preserved, sample containing not more than 0.25% (w/v) total solids and transfer to a 250 ml Griffin beaker. (If total solids are greater than 0.25% reduce the size of the aliquot by a proportionate amount). Add 1 ml of conc. nitric acid and 0.5 ml conc. hydrochloric acid. Heat on a hot plate until the volume has been reduced to 15-20ml, ensuring that the sample does not boil. Allow to cool and transfer to a 50 ml volumetric flask. Dilute to volume with ASTM type I water. Centrifuge the sample or allow to stand overnight to separate insoluble material. Prior analysis, pipette 20 ml into a 50 ml volumetric flask and dilute to volume with ASTM type I water. Analysis should be performed within seventy two hours of the completed preparation. Note that different laboratories may have very different field preservation, digestion procedures and detection limits for this method, so these should be documented. | 0.01 | Y | Y | Y | 36503 | 11/20/1997 9:31:00 AM | 8/22/2024 3:24:00 AM | 8/25/2024 9:47:36 PM | 1998-05-14 | 6/3/1998 6:51:49 PM | NPEPPIN |  | Concentration | mg/L | Y | (fl. conc.) |  | 7440-69-9 | Metals - Total; | Metals - Total; EMS code: BI-T | Chemical | Total | LAB
Bismuth Total (fl. conc.) | BI-T | mg/L | Bismuth Total | X561 | Total metals: FA, HNO3, HR-ICPMS (No Prep)Prep) | Ultra trace metals in water are analyzed by high resolution inductively coupled plasma mass spectrometry (HR-ICPMS), modified from US EPA 200.8, (Revision 5.5). The detection limits provided can only be met for undigested samples. This procedure is intended for colorless, non-turbid, acid-preserved water samples (i.e. pristine water samples), having turbidity < 1 NTU and no odor. Where turbidity exceeds 1 NTU, and/or the sample is colored and has an odor, results may be biased low compared to true Total Metals concentrations. ALS recommends that turbidity analysis be requested on samples submitted for this test to aid with interpretation of results. | 5e-06 | Y | Y | Y | 2756 | 6/8/2015 | 10/5/2023 | 1/31/2024 2:37:41 PM | 2015-10-22 |  | RDGIBSON |  | Concentration | mg/L | Y | (fl. conc.) |  | 7440-69-9 | Metals - Total; | Metals - Total; EMS code: BI-T | Chemical | Total | LAB
Bismuth Total (fl. conc.) | BI-T | mg/L | Bismuth Total | X349 | FA:HNO3:ICP | Samples are field-acidified with HNO3; HNO3 digestion; analysis by ICP/AES. | 0.01 | Y | Y | Y | 30 |  |  | 10/30/2014 8:31:17 AM | 1998-05-22 | 6/3/1998 6:51:49 PM | NPEPPIN |  | Concentration | mg/L | Y | (fl. conc.) |  | 7440-69-9 | Metals - Total; | Metals - Total; EMS code: BI-T | Chemical | Total | LAB
Bismuth Total (fl. conc.) | BI-T | mg/L | Bismuth Total | 0040 | HNO3 Dig: ICP Analysis | HNO3 Dig: ICP Analysis | 0.02 | Y | Y | Y | 1824 | 6/9/2003 12:01:00 PM | 6/25/2010 3:15:00 PM | 7/22/2010 2:12:20 PM | 1996-04-12 | 6/3/1998 6:51:34 PM | EMS |  | Concentration | mg/L | Y | (fl. conc.) |  | 7440-69-9 | Metals - Total; | Metals - Total; EMS code: BI-T | Chemical | Total | LAB
Bismuth Total (fl. conc.) | BI-T | mg/L | Bismuth Total | 1349 | Tot Metals in Seawater by CRC ICPMS (BC) | Tot Metals in Seawater by CRC ICPMS (BC) | 0.0005 | Y | Y | Y | 98 | 8/16/2019 | 12/5/2021 | 12/13/2021 12:34:16 PM | 2019-09-30 |  | KATFRASE |  | Concentration | mg/L | Y | (fl. conc.) |  | 7440-69-9 | Metals - Total; | Metals - Total; EMS code: BI-T | Chemical | Total | LAB
Bismuth Total (fl. conc.) | BI-T | mg/L | Bismuth Total | 5038 | N/P Dig, ICP | Aliquot of prepared sample is digested first with nitric acid then with perchloric acid. Analysis by ICP. (a) For air particulates, preliminary results are reported in mg/L and loading results as mg/dm2/d. (b) For Hi Vol samples preliminary results are same as reported in mg/L and loading results as ug/m3. | 0.024 | Y | Y | Y | 4 | 12/1/2010 | 12/1/2010 | 12/9/2010 3:55:26 PM | 1998-02-17 | 6/3/1998 6:51:48 PM | NPEPPIN |  | Concentration | mg/L | Y | (fl. conc.) |  | 7440-69-9 | Metals - Total; | Metals - Total; EMS code: BI-T | Chemical | Total | LAB
Bismuth Total (fl. conc.) | BI-T | mg/L | Bismuth Total | F082 | Aliquot,HNO3/HCL dig,ICPMS | Aliquot microwave digested with 3:1 HNO3/HCL. Analysis by ICPMS. For HiVol samples preliminary result are reported in mg/L and loading results are reported in ug/m3 |  | Y | Y | Y | 26928 | 7/26/2005 7:04:00 AM | 8/23/2024 | 8/26/2024 4:53:05 PM | 2000-06-13 |  | NPEPPIN |  | Concentration | mg/L | Y | (fl. conc.) |  | 7440-69-9 | Metals - Total; | Metals - Total; EMS code: BI-T | Chemical | Total | LAB
Bismuth Total (fl. conc.) | BI-T | mg/L | Bismuth Total | F038 | HNO3/HCl dig,ICP-AES | Dissolved and extractable water samples are ready for analysis once collected. Total samples are autoclaved with HNO3 and hydrochloric acid (HCI) in capped Teflon vials. Analysis is performed via Inductively Coupled Argon Plasma Atomic Emission Spectrometry (ICP-AES)(simultaneous multielement analysis), Graphite Furnace Atomic Absorption Spectrometry (GF-AAS) (low level analysis) and/or Flame Atomic Absorption Spectrometry (F-AAS). | 0.01 | Y | Y | Y | 27 | 1/31/2002 | 3/22/2002 | 2/13/2004 1:01:28 AM | 1998-05-21 | 6/3/1998 6:51:49 PM | NPEPPIN |  | Concentration | mg/L | Y | (fl. conc.) |  | 7440-69-9 | Metals - Total; | Metals - Total; EMS code: BI-T | Chemical | Total | LAB
Bismuth Total (fl. conc.) | BI-T | mg/L | Bismuth Total | 0042 | GI HNO3 Dig: ICP | Sample aliquot taken from unfiltered unpreserved General Ions bottle; HNO3 digestion; ICP analysis. | 0.02 | Y | Y | Y | 6258 | 9/20/1996 | 7/5/2019 3:21:00 PM | 7/12/2019 6:49:13 PM | 1996-04-12 | 6/3/1998 6:51:34 PM | EMS |  | Concentration | mg/L | Y | (fl. conc.) |  | 7440-69-9 | Metals - Total; | Metals - Total; EMS code: BI-T | Chemical | Total | LAB
Bismuth Total (fl. conc.) | BI-T | mg/L | Bismuth Total | MWID | Metals in Water by ICPMS (digested) | Metals in Water by ICPMS (digested) Based on EPA 200.8 | 0.001 | Y | Y | Y | 36785 |  |  | 7/31/2024 1:46:41 PM | 2009-12-24 |  | RDGIBSON |  | Concentration | mg/L | Y | (fl. conc.) |  | 7440-69-9 | Metals - Total; | Metals - Total; EMS code: BI-T | Chemical | Total | LAB
Bismuth Total (fl. conc.) | BI-T | mg/L | Bismuth Total | X555 | Metals in water, total, "in-bottle" digestion, ICP-SFMS | The whole water sample collected in a HDPE/Teflon bottle, is de-capped in a Class 100 workstation, acidified to 2% (v/v) HNO3 and 1% (v/v) HCl and recapped. The sample is "in-bottle" digested in a convection oven, set at 60 degrees C for 16 hours. The sample is cooled and introduced to an inductively coupled argon plasma-sector field mass spectrometer (ICP-SFMS) by pneumatic nebulization. Each respective element is measured at a specific mass to charge ratio, m/z value expressed in amu (atomic mass units), and at resolution. LR: Low Resolution ~300, MR: Mid Resolution ~4000 and HR: High a specified instrument Resolution ~10000. Ref: Method number 02-2003, National Laboratory for Environmental Testing, CCIW, Environment Canada, Burlington. Requested April 2003. | 1e-06 | Y | Y | Y | 17341 | 5/20/2003 | 12/6/2023 2:08:00 AM | 2/14/2024 9:05:32 AM | 2004-01-14 |  | UMULLER |  | Concentration | mg/L | Y | (fl. conc.) |  | 7440-69-9 | Metals - Total; | Metals - Total; EMS code: BI-T | Chemical | Total | LAB
Bismuth Total (fl. conc.) | BI-T | mg/L | Bismuth Total | X285 | HNO3 Dig:ICP Analysis | HNO3 Dig:ICP Analysis | 0.01 | Y | Y | Y | 565 | 8/10/1993 | 10/5/1993 | 4/30/2004 11:32:37 AM | 1998-05-22 | 6/3/1998 6:51:49 PM | NPEPPIN |  | Concentration | mg/L | Y | (fl. conc.) |  | 7440-69-9 | Metals - Total; | Metals - Total; EMS code: BI-T | Chemical | Total | LAB
Bismuth Total (fl. conc.) | BI-T | mg/L | Bismuth Total | F068 | HNO3dig,TeflonTube/Autoclave,ICP-MS | This method is applicable to determiniation of dissolved, extractable, and total recoverable metals in ground waters, surface waters, drinking waters, and wastewaters. Dissolved, extractable, and total recoverable sample fractions are acidified to pH <1.5 with analytical grade nitric acid (HNO3) to prevent the metals from adsorbing to the container material or precipitating. Extractable and total recoverable water samples are collected in 250 ml acid washed polyethylene bottles and are preserved with Nitric acid (0.5 ml acid for 100 mLs of sample). All preserved samples are stored at room temperature and can be held for up to 6 months. Unfiltered, un-preserved samples are stored at 4C for no more than 30 days. For dissolved and extractable water fractions, no sample preparation is necessary. Samples are simply poured in autosampler tubes (i.e. 15 ml centrifuge tubes), and placed on the autosampler and analyzed. Samples for total recoverable metals are digested with Nitric acid in special Teflon tubes in an autoclave prior to analyses. | 2e-05 | Y | Y | Y | 1779 | 6/1/1999 1:24:00 PM | 7/4/2008 9:48:00 AM | 7/30/2024 6:32:12 AM | 1999-06-28 |  | NPEPPIN |  | Concentration | mg/L | Y | (fl. conc.) |  | 7440-69-9 | Metals - Total; | Metals - Total; EMS code: BI-T | Chemical | Total | LAB
Bismuth Total (fl. conc.) | BI-T | mg/L | Bismuth Total | METN | MET-T-NP-CCMS-VA | Ultra trace metals in water are analyzed by CRC ICPMS, based on US EPA Method 6020B (July 2014). The detection limits provided can only be met for undigested samples. This procedure is intended for colorless, non-turbid, acid-preserved water samples (i.e. pristine water samples), having turbidity < 1 NTU and no odor. Where turbidity exceeds 1 NTU, and/or the sample is colored and has an odor, results may be biased low compared to true Total Metals concentrations. ALS recommends that turbidity analysis be requested on samples submitted for this test to aid with interpretation of results. Where turbidity is <1NTU, undigested metals are equivalent to total metals concentrations. | 5e-06 | Y | Y | Y | 3648 | 4/3/2012 | 8/19/2024 | 8/26/2024 1:03:06 PM | 2019-08-20 |  | KATFRASE |  | Concentration | mg/L | Y | (fl. conc.) |  | 7440-69-9 | Metals - Total; | Metals - Total; EMS code: BI-T | Chemical | Total | LAB
Bismuth Total (fl. conc.) | BI-T | mg/L | Bismuth Total | F121 | Acid,ICPMS | Acidified, no digestion, ICPMS | 1e-05 | Y | Y | Y | 8413 | 3/12/2010 7:57:00 PM | 8/15/2024 9:10:00 PM | 8/26/2024 8:06:03 AM | 2002-07-17 | 7/16/2012 3:27:39 PM | UMULLER | RDGIBSON | Concentration | mg/L | Y | (fl. conc.) |  | 7440-69-9 | Metals - Total; | Metals - Total; EMS code: BI-T | Chemical | Total | LAB
Carbenaceous plus nitrogenous Biochemical Oxygen Demand (fl. conc.) | BOD- | mg/L | Carbenaceous plus nitrogenous Biochemical Oxygen Demand | X483 | Seeded Dil No Nit Inh | The biochemical oxygen demand is determined by measuring the amount of dissolved oxygen (DO) that is consumed in the sample under aerobic conditions during the incubation period (five days at 20 C) after seeding material has been added. A polarographic membrane electrode that has been calibrated in saturated air is used to acquire all dissolved oxygen measurements. No nitrogen inhibitor added. A modified Winkler procedure may be substituted for the DO probe procedure. Performance Base Method published circa Dec. 2000. | 5 | Y | Y | Y | 5 |  |  | 1/20/2022 4:45:11 PM | 2000-11-27 |  | NPEPPIN |  | Concentration | mg/L | Y | (fl. conc.) |  |  | Aggregate Organics; | Aggregate Organics; EMS code: BOD- | Chemical |  | LAB
Carbenaceous plus nitrogenous Biochemical Oxygen Demand (fl. conc.) | BOD- | mg/L | Carbenaceous plus nitrogenous Biochemical Oxygen Demand | X482 | Unseeded Dil No Nit Inh 5 day | The biochemical oxygen demand is determined by measuring the amount of dissolved oxygen (DO) that is consumed in the sample under aerobic conditions during the incubation period (five days at 20 C). A polarographic membrane electrode that has been calibrated in saturated air is used to acquire all dissolved oxygen measurements. No nitrogen inhibitor added. No seed is added. A modified Winkler procedure may be substituted for the DO probe procedure. Performance Base Method published circa Dec. 2000. | 5 | Y | Y | Y | 5 |  |  | 4/24/2017 4:51:48 PM | 2000-11-27 |  | NPEPPIN |  | Concentration | mg/L | Y | (fl. conc.) |  |  | Aggregate Organics; | Aggregate Organics; EMS code: BOD- | Chemical |  | LAB
Biochemical Oxygen Demand - Soluble (fl. conc.) | BODS | mg/L | Biochemical Oxygen Demand - Soluble | XFGF | Filter Glass Fibre | Filter sample through a 1.2 um glass fiber filter paper | 10 | Y | Y | Y | 6 | 12/3/2009 2:46:00 PM | 2/8/2010 2:41:00 PM | 3/29/2010 2:40:34 PM | 2010-02-01 | 2/1/2010 12:00:49 PM | RDGIBSON | RDGIBSON | Concentration | mg/L | Y | (fl. conc.) |  |  | Aggregate Organics; | Aggregate Organics; EMS code: BODS | Chemical | Soluble | LAB
Biochemical Oxygen Demand - Soluble (fl. conc.) | BODS | mg/L | Biochemical Oxygen Demand - Soluble | X483 | Seeded Dil No Nit Inh | The biochemical oxygen demand is determined by measuring the amount of dissolved oxygen (DO) that is consumed in the sample under aerobic conditions during the incubation period (five days at 20 C) after seeding material has been added. A polarographic membrane electrode that has been calibrated in saturated air is used to acquire all dissolved oxygen measurements. No nitrogen inhibitor added. A modified Winkler procedure may be substituted for the DO probe procedure. Performance Base Method published circa Dec. 2000. | 10 | Y | Y | Y | 359 | 3/10/2010 12:42:00 PM | 3/24/2021 | 3/24/2021 5:01:11 PM | 2010-04-01 |  | RDGIBSON |  | Concentration | mg/L | Y | (fl. conc.) |  |  | Aggregate Organics; | Aggregate Organics; EMS code: BODS | Chemical | Soluble | LAB
Boscalid (fl. conc.) | BOSC | mg/L | Boscalid | E751 | E751D Pesticides in Water by LC-MS/MS (POS1 List) | E751D Pesticides in Water by LC-MS/MS (POS1 List) (MOECC E3501) | 5e-05 | Y | Y | Y | 39 | 12/9/2021 | 12/31/2021 | 2/15/2022 9:50:05 AM | 2021-12-14 |  | EMS |  | Concentration | mg/L | Y | (fl. conc.) |  | 188425-85-6 | Pesticides; | Pesticides; EMS code: BOSC | Chemical |  | LAB
B(a)P Total Potency Equivalent (fl. conc.) | BPTP | mg/L | B(a)P Total Potency Equivalent | HEGC | Hexane extraction: GC/MS | Hexane extraction: GC/MS | 1e-05 | Y | Y | Y | 13 | 6/5/2023 | 7/28/2024 | 8/6/2024 3:27:04 PM | 2023-12-12 |  | EMS |  | Concentration | mg/L | Y | (fl. conc.) |  |  | Toxicity; | Toxicity; EMS code: BPTP | Chemical | Total | LAB
Bromide Extractable (fl. conc.) | BR-E | mg/L | Bromide Extractable | BRAW | CRC ICPMS - run RAW for Br and I, unfiltered, unpreserved | This method is applicable to water samples as well as digests of solid samples with the exception of Br and I which is only applicable to un-digested un-preserved water samples. Water samples are analyzed for dissolved metals following sample filtration or for total metals following sample preservation or digestion with the exception of water samples for Bromine and Iodine which does not require any sample preparation and only cold preservation. This method describes the multi-elemental determination of trace elements by Collision/Reaction Cell (CRC) ICP-MS. Ions produced by radio-frequency inductively coupled plasma are measured. Analyte species originating in a liquid are pneumatically nebulized and the resulting aerosol transported by argon gas into the plasma torch. The ions produced are entrained in the plasma gas and extracted, by means of a differentially pumped vacuum interface, into a mass spectrometer. The ions flow through a Collision/Reaction Cell (CRC) where, depending on the mode of analysis, they either pass through the cell unhindered (no gas - classical ICP-MS mode) or collision/reaction chemistry takes place between the ions and an introduced gas such as hydrogen or helium. The ions are then sorted according to their mass-to-charge ratios by a quadrupole mass spectrometer. The ions transmitted through the quadrupole are quantified by a channel electron multiplier and the ion information is processed by a data handling system. Although most polyatomic interferences are removed, any additional interferences must be assessed and valid corrections applied or the data flagged to indicate problems. Interference correction must include compensation for background ions contributed by the plasma gas, reagents, and constituents of the sample matrix. Instrument drift as well as suppression or enhancement of instrument response caused by the sample matrix must be corrected for by the use of internal standards. | 0.01 | Y | Y | Y | 4053 | 3/16/2012 3:11:00 PM | 6/26/2024 12:29:00 PM | 7/9/2024 3:31:02 PM | 2012-04-13 |  | RDGIBSON |  | Concentration | mg/L | Y | (fl. conc.) |  | 24959-67-9 | Metals - Extractable; | Metals - Extractable; EMS code: BR-E | Chemical | Extractable | LAB
Bromide Leachable (fl. conc.) | BR-L | mg/L | Bromide Leachable | MEND | MEND (mod) EPA 300.1 (mod) | MEND (mod) EPA 300.1 (mod). Inorganic anions are analyzed by obtaining an extract from a soil sample that has been added in a 3:1 ratio of deionized water to soil; then leached and the extract filtered prior to analysis; which is then analyzed by Ion Chromatography with conductivity and/or UV detection. | 0.05 | Y | Y | Y | 0 |  |  |  | 2024-01-24 |  | RDGIBSON |  | Concentration | mg/L | Y | (fl. conc.) |  |  |  | EMS code: BR-L | Chemical |  | LAB
Brodifacoum (fl. conc.) | BROD | mg/L | Brodifacoum | P015 | Phenoxyacid Herbicides by LC-MS/MS | Phenoxyacid Herbicides by LC-MS/MS | 1e-05 | Y | Y | Y | 42 | 12/8/2021 | 9/9/2022 | 12/8/2022 12:57:05 PM | 2021-12-09 | 12/9/2021 3:22:12 PM | EMS | EMS | Concentration | mg/L | Y | (fl. conc.) |  | 56073-10-0 | Pesticides; | Pesticides; EMS code: BROD | Chemical |  | LAB
BTEX Total (fl. conc.) | BTEX | mg/L | BTEX Total | XCAL | Calculation (mg/L) | Calculation (mg/L) | 0.0011 | Y | Y | Y | 64 | 2/14/2013 | 10/13/2019 | 10/15/2019 5:53:11 PM | 2013-02-21 |  | RDGIBSON |  | Concentration | mg/L | Y | (fl. conc.) |  |  | Volatile Organic Compounds (VOCs); | Volatile Organic Compounds (VOCs); EMS code: BTEX | Chemical | Total | LAB
BTEX Total (fl. conc.) | BTEX | mg/L | BTEX Total | 8260D | EPA 8260D (mod) | EPA 8260D (mod) VOLATILE ORGANIC COMPOUNDS BY GAS CHROMATOGRAPHY/MASS SPECTROMETRY This method is used to determine volatile organic compounds (VOCs) in a variety of solid waste matrices. | 0.012 | Y | Y | Y | 0 |  |  |  | 2024-01-24 |  | RDGIBSON |  | Concentration | mg/L | Y | (fl. conc.) |  |  | Volatile Organic Compounds (VOCs); | Volatile Organic Compounds (VOCs); EMS code: BTEX | Chemical | Total | LAB
BTEX Total (fl. conc.) | BTEX | mg/L | BTEX Total | F007 | Static Headspace:HRGC/LRMS | Static headspace analysis is a method for the determination of volatile compounds in liquids and/or solids by analysing the vapour phase of a sample in a closed system; in this case a sealed vial. Static Headspace is sometimes referred to as Equilibrium Headspace because the vapour phase above the sample in a sealed vial is brought into thermodynamic equilibrium with the sample prior to analysis. Volatile organic compounds are thermally extracted from the sample matrix by Static Headspace sampling and introduced directly to a thick-film megabore GC column. Compounds eluting from the GC column are introduced into a Mass Spectrometer and target compounds are identified by a comparison of both retention times and mass spectra with those of reference standards stored in a computerized data system. Reference retention times and mass spectra for analytes are obtained by the measurement of calibration standards under precisely the same extraction conditions used for samples. The concentration of each identified component is measured by relating the response of the sample quantitation mass ions to the response of the quantitation mass ions of a series of external standards. A deuterated surrogate recovery standard is added to provide information on matrix effects. | 0.001 | Y | Y | Y | 69 | 12/3/2021 | 5/16/2024 | 6/6/2024 10:23:03 AM | 2021-12-14 |  | EMS |  | Concentration | mg/L | Y | (fl. conc.) |  |  | Volatile Organic Compounds (VOCs); | Volatile Organic Compounds (VOCs); EMS code: BTEX | Chemical | Total | LAB
BTEX+Styrene Total (fl. conc.) | BTEXS | mg/L | BTEX+Styrene Total | F007 | Static Headspace:HRGC/LRMS | Static headspace analysis is a method for the determination of volatile compounds in liquids and/or solids by analysing the vapour phase of a sample in a closed system; in this case a sealed vial. Static Headspace is sometimes referred to as Equilibrium Headspace because the vapour phase above the sample in a sealed vial is brought into thermodynamic equilibrium with the sample prior to analysis. Volatile organic compounds are thermally extracted from the sample matrix by Static Headspace sampling and introduced directly to a thick-film megabore GC column. Compounds eluting from the GC column are introduced into a Mass Spectrometer and target compounds are identified by a comparison of both retention times and mass spectra with those of reference standards stored in a computerized data system. Reference retention times and mass spectra for analytes are obtained by the measurement of calibration standards under precisely the same extraction conditions used for samples. The concentration of each identified component is measured by relating the response of the sample quantitation mass ions to the response of the quantitation mass ions of a series of external standards. A deuterated surrogate recovery standard is added to provide information on matrix effects. |  | Y | Y | Y | 7 | 7/25/2023 | 5/16/2024 | 6/6/2024 10:23:03 AM | 2022-04-06 |  | EMS |  | Concentration | mg/L | Y | (fl. conc.) |  |  |  | EMS code: BTEXS | Chemical | Total | LAB
1-Butanol (fl. conc.) | BUOH | mg/L | 1-Butanol CAS: 71-36-3 | E-8015 | EPA 8015D | EPA Method 8015D (SW-846): Nonhalogenated Organics Using GC/FID |  | Y | Y | Y | 14 | 12/29/2021 | 1/12/2022 | 9/2/2022 6:21:52 PM | 2022-04-04 |  | EMS |  | Concentration | mg/L | Y | (fl. conc.) |  | 71-36-3 | Organics; | Organics; EMS code: BUOH | Chemical |  | LAB
Butyric Acid (fl. conc.) | BUTA | mg/L | Butyric Acid | VFAD | Volatile Fatty Acids by GC/FID | Volatile Fatty Acids by GC/FID; Standard Methods for the Examination of Water and Wastewater; 21st Edition, Method 5560 D; pages 5-59 to 5-61. 5560 D. Gas Chromatographic Method Principle: This gas chromatographic procedure may be usedto determine the individual concentrations of the following fattyacids: acetic; propionic; butyric; isobutyric; valeric; andisovaleric acids in digester sludge samples. Caproic and heptanoicacids also may be determined; but with less certaintybecause of their reduced solubility in water. Volatile fatty acidsare generally soluble in digester sludge and exist in either theprotonated or unprotonated form; depending on the pH of thesludge sample. Acetic and propionic acids usually are in higherconcentrations than the other fatty acids in digester sludge. Allacids must be converted to the protonated (volatile) form beforeinjection into the gas chromatograph (GC) so vaporization mayoccur. The fatty acids must also be separated from the solidsmaterial in the sample before introduction into the GC to minimizedegradation of the GC column. Digester sludge samples areprepared by acidification; centrifugation; and filtration. The sampleis analyzed by direct injection into a gas chromatographequipped with a flame ionization detector after both centrifugationand filtration.b. Interference: The blank amount may be high relative tosample analyte. High blanks may be caused by a buildup ofcontaminants in the injector and guard column or by samplecarry-over. The analyst must be aware of the blank levels andcorrect unacceptably high blank levels that are above the reportinglimits.c. Minimum detectable concentration: The method detectionlevel has been determined by the USEPA method1 in reagentwater to be about 3 mg/L for acetic acid and about 1 mg/L for allother target compounds. | 2 | Y | Y | Y | 5 | 3/14/2017 10:30:00 AM | 11/19/2017 5:10:00 PM | 6/20/2018 9:02:11 AM | 2018-06-19 |  | RDGIBSON |  | Concentration | mg/L | Y | (fl. conc.) |  | 107-92-6 | Organics; | Organics; EMS code: BUTA | Chemical |  | LAB
Bezafibrate (fl. conc.) | BZF | mg/L | Bezafibrate CAS: 41859-67-0 | XMSP | HPLC and Tri. Quadpole MS/MS | EPA 1694 An aliquot of filtered sample containing 5% organic is injected directly. Each compound is separated by reversed phase HPLC. Analyzed by Electro Spray Ionization MS/MS detection using Triple Quadrupole MS/MS detector. Quantiitation with internal or external standard. |  | Y | Y | Y | 12 | 5/8/2020 | 6/4/2024 | 8/21/2024 3:32:03 PM | 2022-05-04 |  | EMS |  | Concentration | mg/L | Y | (fl. conc.) |  | 41859-67-0 | Organics; | Organics; EMS code: BZF | Chemical |  | LAB
Carbon Total (fl. conc.) | C--T | mg/L | Carbon Total | 0910 | Beckman Comb/IR Det | Beckman Comb/IR Det | 3 | Y | Y | Y | 1952 |  |  | 2/7/2000 3:11:47 PM | 1996-04-12 | 6/3/1998 6:51:34 PM | EMS |  | Concentration | mg/L | Y | (fl. conc.) |  |  | Carbon; | Carbon; EMS code: C--T | Chemical | Total | LAB
Carbon Total (fl. conc.) | C--T | mg/L | Carbon Total | X171 | Carbon Anal.,Infra Red | Analysis is comprised of 2 phases, the determination of Total Carbon (TC) or Dissolved Carbon (DC) and the determination of Total Inorganic Carbon (TIC) or Dissolved Inorganic Carbon (DIC). Total Organic Carbon (TOC) content, or Dissolved Organic Carbon (DOC) is then calculated by difference. A series of External Standard solutions, Potassium Biphthalate for TC (DC) and Sodium Carbonate/Sodium Bicarbonate for TIC (DIC) is used for instrument calibration. During TC (DC) analysis, a small portion of the sample (or standard) solution is introduced into a combustion tube, containing a Platinum catalyst at an elevated temperature with an Oxygen gas carrier, via an automated autosampler/injector. The sample's TC (DC) component is combusted/oxidized to form CO2. The CO2 flows through an IC reaction vessel, is cooled and dried by an electronic dehumidifier and passes through a halogen scrubber into a Non-dispersive Infrared Detector (NDIR). The NDIR produces an analog signal over a constant time base that a data processor converts into a peak, the area of which is proportional to the TC concentration of the sample. The TC (DC) concentration of a sample is determined electronically from a calibration curve expressing the relationship between the peak area of a standard and its concentration. Similarly, for the TIC (DIC) phase of the analysis, another small portion of sample (or standard) solution is introduced directly into the IC reaction vessel, containing a Phosphoric Acid solution through which carrier gas is bubbled. However, here only the IC component of the sample reacts to form CO2. The TOC (DOC) concentration is automatically determined by the data processor from the difference between TC (DC) and TIC (DOC) concentrations. | 0.5 | Y | Y | Y | 4 | 3/13/2000 8:28:00 AM | 5/19/2000 4:35:00 PM | 8/11/2000 2:17:34 AM | 1996-04-12 | 6/3/1998 6:51:34 PM | EMS |  | Concentration | mg/L | Y | (fl. conc.) |  |  | Carbon; | Carbon; EMS code: C--T | Chemical | Total | LAB
Carbon Total (fl. conc.) | C--T | mg/L | Carbon Total | CS01 | System Calculation | System Calculation (mg/L) |  | N | Y | N | 11041 |  |  | 7/24/2024 7:36:07 PM | 1996-04-12 | 6/3/1998 6:51:43 PM | EMS |  | Concentration | mg/L | Y | (fl. conc.) |  |  | Carbon; | Carbon; EMS code: C--T | Chemical | Total | LAB
Carbon Total (fl. conc.) | C--T | mg/L | Carbon Total | 0920 | Dohrmann Comb/FID | Dohrmann Comb/FID | 1 | Y | Y | Y | 1 |  |  | 10/23/1996 11:16:26 PM | 1996-04-12 | 6/3/1998 6:51:34 PM | EMS |  | Concentration | mg/L | Y | (fl. conc.) |  |  | Carbon; | Carbon; EMS code: C--T | Chemical | Total | LAB
Carbaryl (fl. conc.) | C001 | mg/L | Carbaryl | P045 | DCM Extr:HPLC | DCM Extr:HPLC | 0.0005 | Y | Y | Y | 1 | 7/29/2005 7:10:00 AM | 7/29/2005 7:10:00 AM | 6/2/2009 12:00:59 PM | 1996-04-12 | 6/3/1998 6:51:42 PM | EMS |  | Concentration | mg/L | Y | (fl. conc.) |  | 63-25-2 | Pesticides; | Pesticides; EMS code: C001 | Chemical |  | LAB
Carbaryl (fl. conc.) | C001 | mg/L | Carbaryl | E751 | E751D Pesticides in Water by LC-MS/MS (POS1 List) | E751D Pesticides in Water by LC-MS/MS (POS1 List) (MOECC E3501) | 5e-05 | Y | Y | Y | 39 | 12/9/2021 | 12/31/2021 | 2/15/2022 9:50:05 AM | 2021-12-14 |  | EMS |  | Concentration | mg/L | Y | (fl. conc.) |  | 63-25-2 | Pesticides; | Pesticides; EMS code: C001 | Chemical |  | LAB
Carbaryl (fl. conc.) | C001 | mg/L | Carbaryl | E660 | EPA 8270E (mod) | EPA 8270E (mod) Miscellaneous Pesticides by GC-MS | 0.0002 | Y | Y | Y | 68 | 12/7/2021 | 9/12/2022 | 12/8/2022 12:57:05 PM | 2021-12-09 | 12/9/2021 3:22:12 PM | EMS | EMS | Concentration | mg/L | Y | (fl. conc.) |  | 63-25-2 | Pesticides; | Pesticides; EMS code: C001 | Chemical |  | LAB
Carbaryl (fl. conc.) | C001 | mg/L | Carbaryl | F056 | DCM extr,HRGC-NPD | Effluent samples are extracted with Dichloromethane. The extract is concentrated and analysed using High Resolution Gas Chromatography with a Thermionic Specific Detector (TSD), alternately referred to as a Nitrogen Phosphorus Detector (NPD). | 0.005 | Y | Y | Y | 12 | 4/3/2000 10:51:00 AM | 2/16/2001 3:36:00 PM | 9/11/2002 9:34:56 AM | 1998-10-02 | 10/2/1998 10:50:33 AM | NPEPPIN | NPEPPIN | Concentration | mg/L | Y | (fl. conc.) |  | 63-25-2 | Pesticides; | Pesticides; EMS code: C001 | Chemical |  | LAB
Chlorbenside (fl. conc.) | C002 | mg/L | Chlorbenside | ZN01 | DCM+Ac.Extr:GC/MS | DCM+Ac.Extr:GC/MS | 0.0001 | Y | Y | Y | 28 | 7/28/2005 7:03:00 AM | 3/29/2012 10:15:00 PM | 5/3/2012 9:27:49 AM | 1996-04-12 | 11/16/1999 4:06:27 PM | EMS | NPEPPIN | Concentration | mg/L | Y | (fl. conc.) |  |  | Pesticides; | Pesticides; EMS code: C002 | Chemical |  | LAB
Chloroethane (fl. conc.) | C003 | mg/L | Chloroethane | F007 | Static Headspace:HRGC/LRMS | Static headspace analysis is a method for the determination of volatile compounds in liquids and/or solids by analysing the vapour phase of a sample in a closed system; in this case a sealed vial. Static Headspace is sometimes referred to as Equilibrium Headspace because the vapour phase above the sample in a sealed vial is brought into thermodynamic equilibrium with the sample prior to analysis. Volatile organic compounds are thermally extracted from the sample matrix by Static Headspace sampling and introduced directly to a thick-film megabore GC column. Compounds eluting from the GC column are introduced into a Mass Spectrometer and target compounds are identified by a comparison of both retention times and mass spectra with those of reference standards stored in a computerized data system. Reference retention times and mass spectra for analytes are obtained by the measurement of calibration standards under precisely the same extraction conditions used for samples. The concentration of each identified component is measured by relating the response of the sample quantitation mass ions to the response of the quantitation mass ions of a series of external standards. A deuterated surrogate recovery standard is added to provide information on matrix effects. | 0.001 | Y | Y | Y | 329 | 4/15/2011 | 8/14/2024 | 8/16/2024 4:05:21 PM | 2012-03-28 |  | RDGIBSON |  | Concentration | mg/L | Y | (fl. conc.) |  | 75-00-3 | Volatile Organic Compounds (VOCs); | Volatile Organic Compounds (VOCs); EMS code: C003 | Chemical |  | LAB
Chloroethane (fl. conc.) | C003 | mg/L | Chloroethane | MS04 | Static Headspace GC/MS (Water) | (Water) A static headspace procedure is used as a means of driving the analytes out of the matrix into a headspace. Once equilibrium is achieved, a fixed volume of headspeace is taken for subsequent determination by Gas Chromatography - Mass Spectroscopy (GC/MS) using Selected Ion Monitoring. | 0.001 | Y | Y | Y | 70 | 8/13/2009 | 6/28/2024 12:29:00 AM | 7/9/2024 3:31:02 PM | 2009-12-23 |  | RDGIBSON |  | Concentration | mg/L | Y | (fl. conc.) |  | 75-00-3 | Volatile Organic Compounds (VOCs); | Volatile Organic Compounds (VOCs); EMS code: C003 | Chemical |  | LAB
Chloroethane (fl. conc.) | C003 | mg/L | Chloroethane | X384 | Purge and trap GC/MS | The sample is analyzed by purge and trap gas chromatography with detection by mass spectrometry. The procedure involves purging the volatile compounds from the sample with an inert gas, and trapping them on a solid sorbent. When purging of the sample is complete, the trap is heated and the compounds are transferred to the gas chromatographic column. Analysis is then accomplished by separation of the components by gas chromatography with detection by mass spectrometry. | 0.001 | Y | Y | Y | 114 | 4/30/2002 | 7/26/2012 7:12:00 AM | 9/26/2012 1:07:08 PM | 1996-04-12 | 6/3/1998 6:51:34 PM | EMS |  | Concentration | mg/L | Y | (fl. conc.) |  | 75-00-3 | Volatile Organic Compounds (VOCs); | Volatile Organic Compounds (VOCs); EMS code: C003 | Chemical |  | LAB
Chloroethane (fl. conc.) | C003 | mg/L | Chloroethane | MS01 | Purge&Trap GC/MS (VOC-W) | Purge&Trap GC/MS (VOC-W) | 2.3 | Y | Y | Y | 431 | 4/15/2002 | 6/4/2024 10:24:00 AM | 6/13/2024 5:01:27 PM | 1996-04-12 | 3/18/2003 2:49:40 PM | EMS | UMULLER | Concentration | mg/L | Y | (fl. conc.) |  | 75-00-3 | Volatile Organic Compounds (VOCs); | Volatile Organic Compounds (VOCs); EMS code: C003 | Chemical |  | LAB
Vinyl Chloride (fl. conc.) | C004 | mg/L | Vinyl Chloride | MS01 | Purge&Trap GC/MS (VOC-W) | Purge&Trap GC/MS (VOC-W) | 2.9 | Y | Y | Y | 544 | 4/15/2002 | 6/4/2024 10:24:00 AM | 6/13/2024 5:01:27 PM | 1996-04-12 | 3/18/2003 2:49:40 PM | EMS | UMULLER | Concentration | mg/L | Y | (fl. conc.) |  | 75-01-4 | Volatile Organic Compounds (VOCs); | Volatile Organic Compounds (VOCs); EMS code: C004 | Chemical |  | LAB
Vinyl Chloride (fl. conc.) | C004 | mg/L | Vinyl Chloride | MS04 | Static Headspace GC/MS (Water) | (Water) A static headspace procedure is used as a means of driving the analytes out of the matrix into a headspace. Once equilibrium is achieved, a fixed volume of headspeace is taken for subsequent determination by Gas Chromatography - Mass Spectroscopy (GC/MS) using Selected Ion Monitoring. | 0.0005 | Y | Y | Y | 70 | 8/13/2009 | 6/28/2024 12:29:00 AM | 7/9/2024 3:31:02 PM | 2009-12-23 |  | RDGIBSON |  | Concentration | mg/L | Y | (fl. conc.) |  | 75-01-4 | Volatile Organic Compounds (VOCs); | Volatile Organic Compounds (VOCs); EMS code: C004 | Chemical |  | LAB
Vinyl Chloride (fl. conc.) | C004 | mg/L | Vinyl Chloride | F007 | Static Headspace:HRGC/LRMS | Static headspace analysis is a method for the determination of volatile compounds in liquids and/or solids by analysing the vapour phase of a sample in a closed system; in this case a sealed vial. Static Headspace is sometimes referred to as Equilibrium Headspace because the vapour phase above the sample in a sealed vial is brought into thermodynamic equilibrium with the sample prior to analysis. Volatile organic compounds are thermally extracted from the sample matrix by Static Headspace sampling and introduced directly to a thick-film megabore GC column. Compounds eluting from the GC column are introduced into a Mass Spectrometer and target compounds are identified by a comparison of both retention times and mass spectra with those of reference standards stored in a computerized data system. Reference retention times and mass spectra for analytes are obtained by the measurement of calibration standards under precisely the same extraction conditions used for samples. The concentration of each identified component is measured by relating the response of the sample quantitation mass ions to the response of the quantitation mass ions of a series of external standards. A deuterated surrogate recovery standard is added to provide information on matrix effects. | 0.001 | Y | Y | Y | 329 | 4/15/2011 | 8/14/2024 | 8/16/2024 4:05:21 PM | 2012-03-28 |  | RDGIBSON |  | Concentration | mg/L | Y | (fl. conc.) |  | 75-01-4 | Volatile Organic Compounds (VOCs); | Volatile Organic Compounds (VOCs); EMS code: C004 | Chemical |  | LAB
Vinyl Chloride (fl. conc.) | C004 | mg/L | Vinyl Chloride | X384 | Purge and trap GC/MS | The sample is analyzed by purge and trap gas chromatography with detection by mass spectrometry. The procedure involves purging the volatile compounds from the sample with an inert gas, and trapping them on a solid sorbent. When purging of the sample is complete, the trap is heated and the compounds are transferred to the gas chromatographic column. Analysis is then accomplished by separation of the components by gas chromatography with detection by mass spectrometry. | 0.001 | Y | Y | Y | 119 | 4/27/2000 | 7/26/2012 7:12:00 AM | 9/26/2012 1:07:08 PM | 1996-04-12 | 6/3/1998 6:51:34 PM | EMS |  | Concentration | mg/L | Y | (fl. conc.) |  | 75-01-4 | Volatile Organic Compounds (VOCs); | Volatile Organic Compounds (VOCs); EMS code: C004 | Chemical |  | LAB
Captan (fl. conc.) | C005 | mg/L | Captan | ZN01 | DCM+Ac.Extr:GC/MS | DCM+Ac.Extr:GC/MS | 0.001 | Y | Y | Y | 28 | 7/28/2005 7:03:00 AM | 3/29/2012 10:15:00 PM | 5/3/2012 9:27:49 AM | 1996-04-12 | 11/16/1999 4:06:27 PM | EMS | NPEPPIN | Concentration | mg/L | Y | (fl. conc.) |  | 133-06-2 | Pesticides; | Pesticides; EMS code: C005 | Chemical |  | LAB
Carbophenthion (fl. conc.) | C007 | mg/L | Carbophenthion | ZN01 | DCM+Ac.Extr:GC/MS | DCM+Ac.Extr:GC/MS | 0.0003 | Y | Y | Y | 52 | 10/3/2002 | 3/29/2012 10:15:00 PM | 5/3/2012 9:27:49 AM | 1996-04-12 | 11/16/1999 4:06:27 PM | EMS | NPEPPIN | Concentration | mg/L | Y | (fl. conc.) |  |  | Pesticides; | Pesticides; EMS code: C007 | Chemical |  | LAB
Chlorfenvinphos(e) (fl. conc.) | C009 | mg/L | Chlorfenvinphos(e) | ZN01 | DCM+Ac.Extr:GC/MS | DCM+Ac.Extr:GC/MS | 0.0005 | Y | Y | Y | 4 | 10/3/2002 | 10/10/2003 | 3/24/2004 1:04:39 AM | 1999-11-17 |  | NPEPPIN |  | Concentration | mg/L | Y | (fl. conc.) |  | 18708-86-6 | Pesticides; | Pesticides; EMS code: C009 | Chemical |  | LAB
Chlorobenzene (fl. conc.) | C010 | mg/L | Chlorobenzene | X384 | Purge and trap GC/MS | The sample is analyzed by purge and trap gas chromatography with detection by mass spectrometry. The procedure involves purging the volatile compounds from the sample with an inert gas, and trapping them on a solid sorbent. When purging of the sample is complete, the trap is heated and the compounds are transferred to the gas chromatographic column. Analysis is then accomplished by separation of the components by gas chromatography with detection by mass spectrometry. | 0.001 | Y | Y | Y | 120 | 4/27/2000 | 7/26/2012 7:12:00 AM | 9/26/2012 1:07:08 PM | 1996-04-12 | 6/3/1998 6:51:34 PM | EMS |  | Concentration | mg/L | Y | (fl. conc.) |  | 108-90-7 | Volatile Organic Compounds (VOCs); | Volatile Organic Compounds (VOCs); EMS code: C010 | Chemical |  | LAB
Chlorobenzene (fl. conc.) | C010 | mg/L | Chlorobenzene | F007 | Static Headspace:HRGC/LRMS | Static headspace analysis is a method for the determination of volatile compounds in liquids and/or solids by analysing the vapour phase of a sample in a closed system; in this case a sealed vial. Static Headspace is sometimes referred to as Equilibrium Headspace because the vapour phase above the sample in a sealed vial is brought into thermodynamic equilibrium with the sample prior to analysis. Volatile organic compounds are thermally extracted from the sample matrix by Static Headspace sampling and introduced directly to a thick-film megabore GC column. Compounds eluting from the GC column are introduced into a Mass Spectrometer and target compounds are identified by a comparison of both retention times and mass spectra with those of reference standards stored in a computerized data system. Reference retention times and mass spectra for analytes are obtained by the measurement of calibration standards under precisely the same extraction conditions used for samples. The concentration of each identified component is measured by relating the response of the sample quantitation mass ions to the response of the quantitation mass ions of a series of external standards. A deuterated surrogate recovery standard is added to provide information on matrix effects. | 0.005 | Y | Y | Y | 380 | 9/28/1998 3:07:00 PM | 8/14/2024 | 8/16/2024 4:05:21 PM | 1996-09-16 | 6/3/1998 6:51:45 PM | MPAK |  | Concentration | mg/L | Y | (fl. conc.) |  | 108-90-7 | Volatile Organic Compounds (VOCs); | Volatile Organic Compounds (VOCs); EMS code: C010 | Chemical |  | LAB
Chlorobenzene (fl. conc.) | C010 | mg/L | Chlorobenzene | MS04 | Static Headspace GC/MS (Water) | (Water) A static headspace procedure is used as a means of driving the analytes out of the matrix into a headspace. Once equilibrium is achieved, a fixed volume of headspeace is taken for subsequent determination by Gas Chromatography - Mass Spectroscopy (GC/MS) using Selected Ion Monitoring. | 0.0005 | Y | Y | Y | 66 | 8/13/2009 | 6/28/2024 12:29:00 AM | 7/9/2024 3:31:02 PM | 2009-12-18 |  | RDGIBSON |  | Concentration | mg/L | Y | (fl. conc.) |  | 108-90-7 | Volatile Organic Compounds (VOCs); | Volatile Organic Compounds (VOCs); EMS code: C010 | Chemical |  | LAB
Chlorobenzene (fl. conc.) | C010 | mg/L | Chlorobenzene | MS01 | Purge&Trap GC/MS (VOC-W) | Purge&Trap GC/MS (VOC-W) | 0.6 | Y | Y | Y | 544 | 4/15/2002 | 6/4/2024 10:24:00 AM | 6/13/2024 5:01:27 PM | 1996-04-12 | 3/18/2003 2:49:40 PM | EMS | UMULLER | Concentration | mg/L | Y | (fl. conc.) |  | 108-90-7 | Volatile Organic Compounds (VOCs); | Volatile Organic Compounds (VOCs); EMS code: C010 | Chemical |  | LAB
alpha-Chlordane (fl. conc.) | C011 | mg/L | alpha-Chlordane | X268 | CH2Cl2 ext:GC/MS | CH2Cl2 ext:GC/MS |  | Y | Y | Y | 16 | 12/29/2021 | 9/2/2022 | 11/10/2022 9:54:06 AM | 2022-04-08 |  | EMS |  | Concentration | mg/L | Y | (fl. conc.) |  | 5103-71-9 | Pesticides; | Pesticides; EMS code: C011 | Chemical |  | LAB
alpha-Chlordane (fl. conc.) | C011 | mg/L | alpha-Chlordane | E660 | EPA 8270E (mod) | EPA 8270E (mod) Miscellaneous Pesticides by GC-MS | 2e-06 | Y | Y | Y | 2 | 9/14/2022 | 9/14/2022 | 12/8/2022 9:48:13 AM | 2022-12-06 |  | EMS |  | Concentration | mg/L | Y | (fl. conc.) |  | 5103-71-9 | Pesticides; | Pesticides; EMS code: C011 | Chemical |  | LAB
alpha-Chlordane (fl. conc.) | C011 | mg/L | alpha-Chlordane | ZN01 | DCM+Ac.Extr:GC/MS | DCM+Ac.Extr:GC/MS | 0.0005 | Y | Y | Y | 52 | 10/3/2002 | 3/29/2012 10:15:00 PM | 5/3/2012 9:27:49 AM | 1996-04-12 | 11/16/1999 4:06:27 PM | EMS | NPEPPIN | Concentration | mg/L | Y | (fl. conc.) |  | 5103-71-9 | Pesticides; | Pesticides; EMS code: C011 | Chemical |  | LAB
alpha-Chlordane (fl. conc.) | C011 | mg/L | alpha-Chlordane | MW03 | OCP1-LL-SF-ECD-VA | This analysis is carried out using procedures adapted from "Test Methods for Evaluating Solid Waste" SW-846, Methods 3510, 3630, 3660 and 8081, published by the United States Environmental Protection Agency (EPA). The procedure involves extraction of the entire water sample with dichloromethane. The extract then undergoes one or more of the following clean-up procedures (if required): silica gel clean-up and/or sulphur clean-up. The final extract is analyzed by dual capillary column gas chromatography with electron capture detection (GC/ECD). | 5e-05 | Y | Y | Y | 10 | 9/20/2016 | 9/21/2016 | 8/15/2019 2:42:34 PM | 2019-08-15 |  | KATFRASE |  | Concentration | mg/L | Y | (fl. conc.) |  | 5103-71-9 | Pesticides; | Pesticides; EMS code: C011 | Chemical |  | LAB
gamma-Chlordane (fl. conc.) | C012 | mg/L | gamma-Chlordane | X268 | CH2Cl2 ext:GC/MS | CH2Cl2 ext:GC/MS |  | Y | Y | Y | 16 | 12/29/2021 | 9/2/2022 | 11/10/2022 9:54:06 AM | 2022-04-08 |  | EMS |  | Concentration | mg/L | Y | (fl. conc.) |  | 5103-74-2 | Pesticides; | Pesticides; EMS code: C012 | Chemical |  | LAB
gamma-Chlordane (fl. conc.) | C012 | mg/L | gamma-Chlordane | MW03 | OCP1-LL-SF-ECD-VA | This analysis is carried out using procedures adapted from "Test Methods for Evaluating Solid Waste" SW-846, Methods 3510, 3630, 3660 and 8081, published by the United States Environmental Protection Agency (EPA). The procedure involves extraction of the entire water sample with dichloromethane. The extract then undergoes one or more of the following clean-up procedures (if required): silica gel clean-up and/or sulphur clean-up. The final extract is analyzed by dual capillary column gas chromatography with electron capture detection (GC/ECD). | 5e-05 | Y | Y | Y | 10 | 9/20/2016 | 9/21/2016 | 8/15/2019 2:42:34 PM | 2019-08-15 |  | KATFRASE |  | Concentration | mg/L | Y | (fl. conc.) |  | 5103-74-2 | Pesticides; | Pesticides; EMS code: C012 | Chemical |  | LAB
gamma-Chlordane (fl. conc.) | C012 | mg/L | gamma-Chlordane | ZN01 | DCM+Ac.Extr:GC/MS | DCM+Ac.Extr:GC/MS | 0.0005 | Y | Y | Y | 52 | 10/3/2002 | 3/29/2012 10:15:00 PM | 5/3/2012 9:27:49 AM | 1996-04-12 | 11/16/1999 4:06:27 PM | EMS | NPEPPIN | Concentration | mg/L | Y | (fl. conc.) |  | 5103-74-2 | Pesticides; | Pesticides; EMS code: C012 | Chemical |  | LAB
gamma-Chlordane (fl. conc.) | C012 | mg/L | gamma-Chlordane | E660 | EPA 8270E (mod) | EPA 8270E (mod) Miscellaneous Pesticides by GC-MS | 2e-06 | Y | Y | Y | 2 | 9/14/2022 | 9/14/2022 | 12/8/2022 9:48:13 AM | 2022-12-06 |  | EMS |  | Concentration | mg/L | Y | (fl. conc.) |  | 5103-74-2 | Pesticides; | Pesticides; EMS code: C012 | Chemical |  | LAB
Total Chlordane (fl. conc.) | C013 | mg/L | Total Chlordane | X268 | CH2Cl2 ext:GC/MS | CH2Cl2 ext:GC/MS |  | Y | Y | Y | 16 | 12/29/2021 | 9/2/2022 | 11/10/2022 9:54:06 AM | 2022-04-08 |  | EMS |  | Concentration | mg/L | Y | (fl. conc.) |  | 5103-71-9, 5103-74-2 | Pesticides; | Pesticides; EMS code: C013 | Chemical | Total | LAB
Total Chlordane (fl. conc.) | C013 | mg/L | Total Chlordane | E660 | EPA 8270E (mod) | EPA 8270E (mod) Miscellaneous Pesticides by GC-MS | 3e-06 | Y | Y | Y | 2 | 9/14/2022 | 9/14/2022 | 12/8/2022 9:48:13 AM | 2022-12-06 |  | EMS |  | Concentration | mg/L | Y | (fl. conc.) |  | 5103-71-9, 5103-74-2 | Pesticides; | Pesticides; EMS code: C013 | Chemical | Total | LAB
Chlorthiophos (fl. conc.) | C014 | mg/L | Chlorthiophos | ZN01 | DCM+Ac.Extr:GC/MS | DCM+Ac.Extr:GC/MS | 0.0003 | Y | Y | Y | 28 | 7/29/2005 7:10:00 AM | 3/29/2012 10:15:00 PM | 5/3/2012 9:27:49 AM | 1996-04-12 | 11/16/1999 4:06:27 PM | EMS | NPEPPIN | Concentration | mg/L | Y | (fl. conc.) |  | 60238-56-4 | Pesticides; | Pesticides; EMS code: C014 | Chemical |  | LAB
Chlormephos (fl. conc.) | C015 | mg/L | Chlormephos | ZN01 | DCM+Ac.Extr:GC/MS | DCM+Ac.Extr:GC/MS | 0.0005 | Y | Y | Y | 28 | 7/29/2005 7:10:00 AM | 3/29/2012 10:15:00 PM | 5/3/2012 9:27:49 AM | 1996-04-12 | 11/16/1999 4:06:27 PM | EMS | NPEPPIN | Concentration | mg/L | Y | (fl. conc.) |  | 24934-91-6 | Pesticides; | Pesticides; EMS code: C015 | Chemical |  | LAB
Chlorothalonil (fl. conc.) | C016 | mg/L | Chlorothalonil | ZN01 | DCM+Ac.Extr:GC/MS | DCM+Ac.Extr:GC/MS | 0.001 | Y | Y | Y | 28 | 7/28/2005 7:03:00 AM | 3/29/2012 10:15:00 PM | 5/3/2012 9:27:50 AM | 1996-04-12 | 11/16/1999 4:06:27 PM | EMS | NPEPPIN | Concentration | mg/L | Y | (fl. conc.) |  | 1897-45-6 | Pesticides; | Pesticides; EMS code: C016 | Chemical |  | LAB
Chlorpyrifos (fl. conc.) | C017 | mg/L | Chlorpyrifos | E660 | EPA 8270E (mod) | EPA 8270E (mod) Miscellaneous Pesticides by GC-MS | 0.0001 | Y | Y | Y | 68 | 12/7/2021 | 9/12/2022 | 12/8/2022 12:57:05 PM | 2021-12-09 | 12/9/2021 3:22:12 PM | EMS | EMS | Concentration | mg/L | Y | (fl. conc.) |  | 2921-88-2 | Pesticides; | Pesticides; EMS code: C017 | Chemical |  | LAB
Chlorpyrifos (fl. conc.) | C017 | mg/L | Chlorpyrifos | F053 | DCM extr'n,conc'n,HGRC-PFPD/N,P det'n | Effluent samples are extracted with Dichloromethane. The extract is then concentrated and analysed using High Resolution Gas Chromatography with Pulsed Flame Photometric Dectection. Confirmation, if required, is by High Resolution Gas Chromatography with Nitrogen Phosphorus Detection. | 5e-05 | Y | Y | Y | 31 | 3/3/2000 7:36:00 AM | 1/22/2002 10:26:00 AM | 6/18/2003 2:53:31 PM | 1997-10-20 | 6/3/1998 6:51:47 PM | NPEPPIN |  | Concentration | mg/L | Y | (fl. conc.) |  | 2921-88-2 | Pesticides; | Pesticides; EMS code: C017 | Chemical |  | LAB
Chlorpyrifos (fl. conc.) | C017 | mg/L | Chlorpyrifos | ZN01 | DCM+Ac.Extr:GC/MS | DCM+Ac.Extr:GC/MS | 0.0002 | Y | Y | Y | 52 | 10/3/2002 | 3/29/2012 10:15:00 PM | 5/3/2012 9:27:50 AM | 1996-04-12 | 11/16/1999 4:06:27 PM | EMS | NPEPPIN | Concentration | mg/L | Y | (fl. conc.) |  | 2921-88-2 | Pesticides; | Pesticides; EMS code: C017 | Chemical |  | LAB
Chlorpyrifos Methyl (fl. conc.) | C019 | mg/L | Chlorpyrifos Methyl | ZN01 | DCM+Ac.Extr:GC/MS | DCM+Ac.Extr:GC/MS | 0.0001 | Y | Y | Y | 1 | 7/29/2005 7:10:00 AM | 7/29/2005 7:10:00 AM | 6/2/2009 12:00:59 PM | 1996-04-12 | 11/16/1999 4:06:27 PM | EMS | NPEPPIN | Concentration | mg/L | Y | (fl. conc.) |  |  |  | EMS code: C019 | Chemical |  | LAB
Chlorophenols (fl. conc.) | C020 | mg/L | Chlorophenols | X268 | CH2Cl2 ext:GC/MS | CH2Cl2 ext:GC/MS |  | Y | Y | Y | 12 | 6/7/2024 | 6/7/2024 | 6/26/2024 4:28:10 PM | 2022-04-20 |  | EMS |  | Concentration | mg/L | Y | (fl. conc.) |  |  |  | EMS code: C020 | Chemical |  | LAB
1;1-Dichloroethane (fl. conc.) | C021 | mg/L | 1;1-Dichloroethane | F007 | Static Headspace:HRGC/LRMS | Static headspace analysis is a method for the determination of volatile compounds in liquids and/or solids by analysing the vapour phase of a sample in a closed system; in this case a sealed vial. Static Headspace is sometimes referred to as Equilibrium Headspace because the vapour phase above the sample in a sealed vial is brought into thermodynamic equilibrium with the sample prior to analysis. Volatile organic compounds are thermally extracted from the sample matrix by Static Headspace sampling and introduced directly to a thick-film megabore GC column. Compounds eluting from the GC column are introduced into a Mass Spectrometer and target compounds are identified by a comparison of both retention times and mass spectra with those of reference standards stored in a computerized data system. Reference retention times and mass spectra for analytes are obtained by the measurement of calibration standards under precisely the same extraction conditions used for samples. The concentration of each identified component is measured by relating the response of the sample quantitation mass ions to the response of the quantitation mass ions of a series of external standards. A deuterated surrogate recovery standard is added to provide information on matrix effects. | 0.005 | Y | Y | Y | 380 | 9/28/1998 3:08:00 PM | 8/14/2024 | 8/16/2024 4:05:21 PM | 1996-09-16 | 6/3/1998 6:51:45 PM | MPAK |  | Concentration | mg/L | Y | (fl. conc.) |  | 75-34-3 | Volatile Organic Compounds (VOCs); | Volatile Organic Compounds (VOCs); EMS code: C021 | Chemical |  | LAB
1;1-Dichloroethane (fl. conc.) | C021 | mg/L | 1;1-Dichloroethane | MS04 | Static Headspace GC/MS (Water) | (Water) A static headspace procedure is used as a means of driving the analytes out of the matrix into a headspace. Once equilibrium is achieved, a fixed volume of headspeace is taken for subsequent determination by Gas Chromatography - Mass Spectroscopy (GC/MS) using Selected Ion Monitoring. | 0.0007 | Y | Y | Y | 70 | 8/13/2009 | 6/28/2024 12:29:00 AM | 7/9/2024 3:31:02 PM | 2009-12-18 |  | RDGIBSON |  | Concentration | mg/L | Y | (fl. conc.) |  | 75-34-3 | Volatile Organic Compounds (VOCs); | Volatile Organic Compounds (VOCs); EMS code: C021 | Chemical |  | LAB
1;1-Dichloroethane (fl. conc.) | C021 | mg/L | 1;1-Dichloroethane | X384 | Purge and trap GC/MS | The sample is analyzed by purge and trap gas chromatography with detection by mass spectrometry. The procedure involves purging the volatile compounds from the sample with an inert gas, and trapping them on a solid sorbent. When purging of the sample is complete, the trap is heated and the compounds are transferred to the gas chromatographic column. Analysis is then accomplished by separation of the components by gas chromatography with detection by mass spectrometry. | 0.001 | Y | Y | Y | 121 | 4/27/2000 | 7/26/2012 7:12:00 AM | 9/26/2012 1:07:08 PM | 1996-04-12 | 6/3/1998 6:51:34 PM | EMS |  | Concentration | mg/L | Y | (fl. conc.) |  | 75-34-3 | Volatile Organic Compounds (VOCs); | Volatile Organic Compounds (VOCs); EMS code: C021 | Chemical |  | LAB
1;1-Dichloroethane (fl. conc.) | C021 | mg/L | 1;1-Dichloroethane | MS01 | Purge&Trap GC/MS (VOC-W) | Purge&Trap GC/MS (VOC-W) | 0.5 | Y | Y | Y | 544 | 4/15/2002 | 6/4/2024 10:24:00 AM | 6/13/2024 5:01:27 PM | 1996-04-12 | 3/18/2003 2:49:40 PM | EMS | UMULLER | Concentration | mg/L | Y | (fl. conc.) |  | 75-34-3 | Volatile Organic Compounds (VOCs); | Volatile Organic Compounds (VOCs); EMS code: C021 | Chemical |  | LAB
1;2-Dichloroethane (fl. conc.) | C022 | mg/L | 1;2-Dichloroethane | MS01 | Purge&Trap GC/MS (VOC-W) | Purge&Trap GC/MS (VOC-W) | 0.4 | Y | Y | Y | 544 | 4/15/2002 | 6/4/2024 10:24:00 AM | 6/13/2024 5:01:27 PM | 1996-04-12 | 3/18/2003 2:49:40 PM | EMS | UMULLER | Concentration | mg/L | Y | (fl. conc.) |  | 107-06-2 | Volatile Organic Compounds (VOCs); | Volatile Organic Compounds (VOCs); EMS code: C022 | Chemical |  | LAB
1;2-Dichloroethane (fl. conc.) | C022 | mg/L | 1;2-Dichloroethane | MS04 | Static Headspace GC/MS (Water) | (Water) A static headspace procedure is used as a means of driving the analytes out of the matrix into a headspace. Once equilibrium is achieved, a fixed volume of headspeace is taken for subsequent determination by Gas Chromatography - Mass Spectroscopy (GC/MS) using Selected Ion Monitoring. | 0.0005 | Y | Y | Y | 69 | 8/13/2009 | 6/28/2024 12:29:00 AM | 7/9/2024 3:31:02 PM | 2009-12-18 |  | RDGIBSON |  | Concentration | mg/L | Y | (fl. conc.) |  | 107-06-2 | Volatile Organic Compounds (VOCs); | Volatile Organic Compounds (VOCs); EMS code: C022 | Chemical |  | LAB
1;2-Dichloroethane (fl. conc.) | C022 | mg/L | 1;2-Dichloroethane | F007 | Static Headspace:HRGC/LRMS | Static headspace analysis is a method for the determination of volatile compounds in liquids and/or solids by analysing the vapour phase of a sample in a closed system; in this case a sealed vial. Static Headspace is sometimes referred to as Equilibrium Headspace because the vapour phase above the sample in a sealed vial is brought into thermodynamic equilibrium with the sample prior to analysis. Volatile organic compounds are thermally extracted from the sample matrix by Static Headspace sampling and introduced directly to a thick-film megabore GC column. Compounds eluting from the GC column are introduced into a Mass Spectrometer and target compounds are identified by a comparison of both retention times and mass spectra with those of reference standards stored in a computerized data system. Reference retention times and mass spectra for analytes are obtained by the measurement of calibration standards under precisely the same extraction conditions used for samples. The concentration of each identified component is measured by relating the response of the sample quantitation mass ions to the response of the quantitation mass ions of a series of external standards. A deuterated surrogate recovery standard is added to provide information on matrix effects. | 0.005 | Y | Y | Y | 381 | 9/28/1998 3:08:00 PM | 8/14/2024 | 8/16/2024 4:05:21 PM | 1996-09-16 | 6/3/1998 6:51:45 PM | MPAK |  | Concentration | mg/L | Y | (fl. conc.) |  | 107-06-2 | Volatile Organic Compounds (VOCs); | Volatile Organic Compounds (VOCs); EMS code: C022 | Chemical |  | LAB
1;2-Dichloroethane (fl. conc.) | C022 | mg/L | 1;2-Dichloroethane | X384 | Purge and trap GC/MS | The sample is analyzed by purge and trap gas chromatography with detection by mass spectrometry. The procedure involves purging the volatile compounds from the sample with an inert gas, and trapping them on a solid sorbent. When purging of the sample is complete, the trap is heated and the compounds are transferred to the gas chromatographic column. Analysis is then accomplished by separation of the components by gas chromatography with detection by mass spectrometry. | 0.001 | Y | Y | Y | 119 | 4/27/2000 | 7/26/2012 7:12:00 AM | 9/26/2012 1:07:08 PM | 1996-04-12 | 6/3/1998 6:51:34 PM | EMS |  | Concentration | mg/L | Y | (fl. conc.) |  | 107-06-2 | Volatile Organic Compounds (VOCs); | Volatile Organic Compounds (VOCs); EMS code: C022 | Chemical |  | LAB
trans1;2-Dichloroethylene (fl. conc.) | C023 | mg/L | trans1;2-Dichloroethylene | MS04 | Static Headspace GC/MS (Water) | (Water) A static headspace procedure is used as a means of driving the analytes out of the matrix into a headspace. Once equilibrium is achieved, a fixed volume of headspeace is taken for subsequent determination by Gas Chromatography - Mass Spectroscopy (GC/MS) using Selected Ion Monitoring. | 0.0005 | Y | Y | Y | 56 | 8/13/2009 | 7/9/2013 2:45:00 AM | 3/10/2023 3:28:43 PM | 2009-12-18 | 12/24/2009 10:04:12 AM | RDGIBSON | EMS | Concentration | mg/L | Y | (fl. conc.) |  | 156-60-5 | Volatile Organic Compounds (VOCs); | Volatile Organic Compounds (VOCs); EMS code: C023 | Chemical |  | LAB
trans1;2-Dichloroethylene (fl. conc.) | C023 | mg/L | trans1;2-Dichloroethylene | MS01 | Purge&Trap GC/MS (VOC-W) | Purge&Trap GC/MS (VOC-W) | 0.4 | Y | Y | Y | 185 | 4/15/2002 | 4/1/2011 | 7/9/2012 2:09:47 PM | 1996-04-12 | 3/18/2003 2:49:40 PM | EMS | UMULLER | Concentration | mg/L | Y | (fl. conc.) |  | 156-60-5 | Volatile Organic Compounds (VOCs); | Volatile Organic Compounds (VOCs); EMS code: C023 | Chemical |  | LAB
trans1;2-Dichloroethylene (fl. conc.) | C023 | mg/L | trans1;2-Dichloroethylene | F007 | Static Headspace:HRGC/LRMS | Static headspace analysis is a method for the determination of volatile compounds in liquids and/or solids by analysing the vapour phase of a sample in a closed system; in this case a sealed vial. Static Headspace is sometimes referred to as Equilibrium Headspace because the vapour phase above the sample in a sealed vial is brought into thermodynamic equilibrium with the sample prior to analysis. Volatile organic compounds are thermally extracted from the sample matrix by Static Headspace sampling and introduced directly to a thick-film megabore GC column. Compounds eluting from the GC column are introduced into a Mass Spectrometer and target compounds are identified by a comparison of both retention times and mass spectra with those of reference standards stored in a computerized data system. Reference retention times and mass spectra for analytes are obtained by the measurement of calibration standards under precisely the same extraction conditions used for samples. The concentration of each identified component is measured by relating the response of the sample quantitation mass ions to the response of the quantitation mass ions of a series of external standards. A deuterated surrogate recovery standard is added to provide information on matrix effects. | 0.005 | Y | Y | Y | 380 | 9/28/1998 3:08:00 PM | 8/14/2024 | 8/16/2024 4:05:21 PM | 1996-09-16 | 6/3/1998 6:51:44 PM | MPAK |  | Concentration | mg/L | Y | (fl. conc.) |  | 156-60-5 | Volatile Organic Compounds (VOCs); | Volatile Organic Compounds (VOCs); EMS code: C023 | Chemical |  | LAB
trans1;2-Dichloroethylene (fl. conc.) | C023 | mg/L | trans1;2-Dichloroethylene | X384 | Purge and trap GC/MS | The sample is analyzed by purge and trap gas chromatography with detection by mass spectrometry. The procedure involves purging the volatile compounds from the sample with an inert gas, and trapping them on a solid sorbent. When purging of the sample is complete, the trap is heated and the compounds are transferred to the gas chromatographic column. Analysis is then accomplished by separation of the components by gas chromatography with detection by mass spectrometry. | 0.001 | Y | Y | Y | 10 |  |  | 3/19/2004 8:18:43 AM | 1996-04-12 | 6/3/1998 6:51:34 PM | EMS |  | Concentration | mg/L | Y | (fl. conc.) |  | 156-60-5 | Volatile Organic Compounds (VOCs); | Volatile Organic Compounds (VOCs); EMS code: C023 | Chemical |  | LAB
1;1-Dichloroethylene (fl. conc.) | C024 | mg/L | 1;1-Dichloroethylene | X384 | Purge and trap GC/MS | The sample is analyzed by purge and trap gas chromatography with detection by mass spectrometry. The procedure involves purging the volatile compounds from the sample with an inert gas, and trapping them on a solid sorbent. When purging of the sample is complete, the trap is heated and the compounds are transferred to the gas chromatographic column. Analysis is then accomplished by separation of the components by gas chromatography with detection by mass spectrometry. | 0.001 | Y | Y | Y | 1 |  |  | 10/23/1996 11:03:45 PM | 1996-04-12 | 6/3/1998 6:51:34 PM | EMS |  | Concentration | mg/L | Y | (fl. conc.) |  | 75-35-4 | Volatile Organic Compounds (VOCs); | Volatile Organic Compounds (VOCs); EMS code: C024 | Chemical |  | LAB
1;1-Dichloroethylene (fl. conc.) | C024 | mg/L | 1;1-Dichloroethylene | MS04 | Static Headspace GC/MS (Water) | (Water) A static headspace procedure is used as a means of driving the analytes out of the matrix into a headspace. Once equilibrium is achieved, a fixed volume of headspeace is taken for subsequent determination by Gas Chromatography - Mass Spectroscopy (GC/MS) using Selected Ion Monitoring. | 0.0005 | Y | Y | Y | 70 | 8/13/2009 | 6/28/2024 12:29:00 AM | 7/9/2024 3:31:02 PM | 2009-12-18 |  | RDGIBSON |  | Concentration | mg/L | Y | (fl. conc.) |  | 75-35-4 | Volatile Organic Compounds (VOCs); | Volatile Organic Compounds (VOCs); EMS code: C024 | Chemical |  | LAB
1;1-Dichloroethylene (fl. conc.) | C024 | mg/L | 1;1-Dichloroethylene | MS01 | Purge&Trap GC/MS (VOC-W) | Purge&Trap GC/MS (VOC-W) | 0.4 | Y | Y | Y | 311 | 4/15/2002 | 6/4/2024 10:24:00 AM | 6/13/2024 5:01:27 PM | 1996-04-12 | 3/18/2003 2:49:40 PM | EMS | UMULLER | Concentration | mg/L | Y | (fl. conc.) |  | 75-35-4 | Volatile Organic Compounds (VOCs); | Volatile Organic Compounds (VOCs); EMS code: C024 | Chemical |  | LAB
1;1-Dichloroethylene (fl. conc.) | C024 | mg/L | 1;1-Dichloroethylene | F007 | Static Headspace:HRGC/LRMS | Static headspace analysis is a method for the determination of volatile compounds in liquids and/or solids by analysing the vapour phase of a sample in a closed system; in this case a sealed vial. Static Headspace is sometimes referred to as Equilibrium Headspace because the vapour phase above the sample in a sealed vial is brought into thermodynamic equilibrium with the sample prior to analysis. Volatile organic compounds are thermally extracted from the sample matrix by Static Headspace sampling and introduced directly to a thick-film megabore GC column. Compounds eluting from the GC column are introduced into a Mass Spectrometer and target compounds are identified by a comparison of both retention times and mass spectra with those of reference standards stored in a computerized data system. Reference retention times and mass spectra for analytes are obtained by the measurement of calibration standards under precisely the same extraction conditions used for samples. The concentration of each identified component is measured by relating the response of the sample quantitation mass ions to the response of the quantitation mass ions of a series of external standards. A deuterated surrogate recovery standard is added to provide information on matrix effects. | 0.005 | Y | Y | Y | 380 | 9/28/1998 3:08:00 PM | 8/14/2024 | 8/16/2024 4:05:21 PM | 1996-09-16 | 6/3/1998 6:51:44 PM | MPAK |  | Concentration | mg/L | Y | (fl. conc.) |  | 75-35-4 | Volatile Organic Compounds (VOCs); | Volatile Organic Compounds (VOCs); EMS code: C024 | Chemical |  | LAB
1;2-Dichloropropane (fl. conc.) | C025 | mg/L | 1;2-Dichloropropane | MS01 | Purge&Trap GC/MS (VOC-W) | Purge&Trap GC/MS (VOC-W) | 0.0001 | Y | Y | Y | 450 | 4/15/2002 | 6/4/2024 10:24:00 AM | 6/13/2024 5:01:27 PM | 2003-03-18 | 10/7/2010 1:39:36 PM | UMULLER | RDGIBSON | Concentration | mg/L | Y | (fl. conc.) |  | 78-87-5 | Volatile Organic Compounds (VOCs); | Volatile Organic Compounds (VOCs); EMS code: C025 | Chemical |  | LAB
1;2-Dichloropropane (fl. conc.) | C025 | mg/L | 1;2-Dichloropropane | X384 | Purge and trap GC/MS | The sample is analyzed by purge and trap gas chromatography with detection by mass spectrometry. The procedure involves purging the volatile compounds from the sample with an inert gas, and trapping them on a solid sorbent. When purging of the sample is complete, the trap is heated and the compounds are transferred to the gas chromatographic column. Analysis is then accomplished by separation of the components by gas chromatography with detection by mass spectrometry. | 0.001 | Y | Y | Y | 181 | 8/5/2004 10:31:00 AM | 7/6/2010 7:02:00 AM | 7/19/2010 1:33:13 PM | 1996-04-12 | 6/3/1998 6:51:34 PM | EMS |  | Concentration | mg/L | Y | (fl. conc.) |  | 78-87-5 | Volatile Organic Compounds (VOCs); | Volatile Organic Compounds (VOCs); EMS code: C025 | Chemical |  | LAB
1;2-Dichloropropane (fl. conc.) | C025 | mg/L | 1;2-Dichloropropane | MS04 | Static Headspace GC/MS (Water) | (Water) A static headspace procedure is used as a means of driving the analytes out of the matrix into a headspace. Once equilibrium is achieved, a fixed volume of headspeace is taken for subsequent determination by Gas Chromatography - Mass Spectroscopy (GC/MS) using Selected Ion Monitoring. | 0.0005 | Y | Y | Y | 70 | 8/13/2009 | 6/28/2024 12:29:00 AM | 7/9/2024 3:31:02 PM | 2009-12-18 |  | RDGIBSON |  | Concentration | mg/L | Y | (fl. conc.) |  | 78-87-5 | Volatile Organic Compounds (VOCs); | Volatile Organic Compounds (VOCs); EMS code: C025 | Chemical |  | LAB
1;2-Dichloropropane (fl. conc.) | C025 | mg/L | 1;2-Dichloropropane | F007 | Static Headspace:HRGC/LRMS | Static headspace analysis is a method for the determination of volatile compounds in liquids and/or solids by analysing the vapour phase of a sample in a closed system; in this case a sealed vial. Static Headspace is sometimes referred to as Equilibrium Headspace because the vapour phase above the sample in a sealed vial is brought into thermodynamic equilibrium with the sample prior to analysis. Volatile organic compounds are thermally extracted from the sample matrix by Static Headspace sampling and introduced directly to a thick-film megabore GC column. Compounds eluting from the GC column are introduced into a Mass Spectrometer and target compounds are identified by a comparison of both retention times and mass spectra with those of reference standards stored in a computerized data system. Reference retention times and mass spectra for analytes are obtained by the measurement of calibration standards under precisely the same extraction conditions used for samples. The concentration of each identified component is measured by relating the response of the sample quantitation mass ions to the response of the quantitation mass ions of a series of external standards. A deuterated surrogate recovery standard is added to provide information on matrix effects. | 0.01 | Y | Y | Y | 380 | 9/28/1998 3:08:00 PM | 8/14/2024 | 8/16/2024 4:05:21 PM | 1996-09-16 | 6/3/1998 6:51:45 PM | MPAK |  | Concentration | mg/L | Y | (fl. conc.) |  | 78-87-5 | Volatile Organic Compounds (VOCs); | Volatile Organic Compounds (VOCs); EMS code: C025 | Chemical |  | LAB
1;3-Dichloropropane (fl. conc.) | C026 | mg/L | 1;3-Dichloropropane | MS04 | Static Headspace GC/MS (Water) | (Water) A static headspace procedure is used as a means of driving the analytes out of the matrix into a headspace. Once equilibrium is achieved, a fixed volume of headspeace is taken for subsequent determination by Gas Chromatography - Mass Spectroscopy (GC/MS) using Selected Ion Monitoring. | 0.001 | Y | Y | Y | 22 | 10/5/2019 2:07:00 AM | 4/12/2024 1:31:00 AM | 5/1/2024 2:57:07 PM | 2021-04-07 |  | RDGIBSON |  | Concentration | mg/L | Y | (fl. conc.) |  |  | Volatile Organic Compounds (VOCs); | Volatile Organic Compounds (VOCs); EMS code: C026 | Chemical |  | LAB
cis-1;3-Dichloropropene (fl. conc.) | C027 | mg/L | cis-1;3-Dichloropropene | MS04 | Static Headspace GC/MS (Water) | (Water) A static headspace procedure is used as a means of driving the analytes out of the matrix into a headspace. Once equilibrium is achieved, a fixed volume of headspeace is taken for subsequent determination by Gas Chromatography - Mass Spectroscopy (GC/MS) using Selected Ion Monitoring. | 0.001 | Y | Y | Y | 69 | 8/13/2009 | 6/28/2024 12:29:00 AM | 7/9/2024 3:31:02 PM | 2009-12-23 |  | RDGIBSON |  | Concentration | mg/L | Y | (fl. conc.) |  | 10061-01-5 | Volatile Organic Compounds (VOCs); | Volatile Organic Compounds (VOCs); EMS code: C027 | Chemical |  | LAB
cis-1;3-Dichloropropene (fl. conc.) | C027 | mg/L | cis-1;3-Dichloropropene | X384 | Purge and trap GC/MS | The sample is analyzed by purge and trap gas chromatography with detection by mass spectrometry. The procedure involves purging the volatile compounds from the sample with an inert gas, and trapping them on a solid sorbent. When purging of the sample is complete, the trap is heated and the compounds are transferred to the gas chromatographic column. Analysis is then accomplished by separation of the components by gas chromatography with detection by mass spectrometry. | 0.001 | Y | Y | Y | 112 | 8/5/2004 10:31:00 AM | 7/26/2012 7:12:00 AM | 9/26/2012 1:07:08 PM | 1996-04-12 | 6/3/1998 6:51:45 PM | EMS |  | Concentration | mg/L | Y | (fl. conc.) |  | 10061-01-5 | Volatile Organic Compounds (VOCs); | Volatile Organic Compounds (VOCs); EMS code: C027 | Chemical |  | LAB
cis-1;3-Dichloropropene (fl. conc.) | C027 | mg/L | cis-1;3-Dichloropropene | MS01 | Purge&Trap GC/MS (VOC-W) | Purge&Trap GC/MS (VOC-W) | 0.7 | Y | Y | Y | 378 | 4/15/2002 | 6/1/2015 12:01:00 AM | 1/24/2016 3:03:56 PM | 1996-04-12 | 3/18/2003 2:49:40 PM | EMS | UMULLER | Concentration | mg/L | Y | (fl. conc.) |  | 10061-01-5 | Volatile Organic Compounds (VOCs); | Volatile Organic Compounds (VOCs); EMS code: C027 | Chemical |  | LAB
cis-1;3-Dichloropropene (fl. conc.) | C027 | mg/L | cis-1;3-Dichloropropene | F007 | Static Headspace:HRGC/LRMS | Static headspace analysis is a method for the determination of volatile compounds in liquids and/or solids by analysing the vapour phase of a sample in a closed system; in this case a sealed vial. Static Headspace is sometimes referred to as Equilibrium Headspace because the vapour phase above the sample in a sealed vial is brought into thermodynamic equilibrium with the sample prior to analysis. Volatile organic compounds are thermally extracted from the sample matrix by Static Headspace sampling and introduced directly to a thick-film megabore GC column. Compounds eluting from the GC column are introduced into a Mass Spectrometer and target compounds are identified by a comparison of both retention times and mass spectra with those of reference standards stored in a computerized data system. Reference retention times and mass spectra for analytes are obtained by the measurement of calibration standards under precisely the same extraction conditions used for samples. The concentration of each identified component is measured by relating the response of the sample quantitation mass ions to the response of the quantitation mass ions of a series of external standards. A deuterated surrogate recovery standard is added to provide information on matrix effects. | 0.005 | Y | Y | Y | 381 | 9/28/1998 3:08:00 PM | 8/14/2024 | 8/16/2024 4:05:21 PM | 1996-09-16 | 6/3/1998 6:51:45 PM | MPAK |  | Concentration | mg/L | Y | (fl. conc.) |  | 10061-01-5 | Volatile Organic Compounds (VOCs); | Volatile Organic Compounds (VOCs); EMS code: C027 | Chemical |  | LAB
trans1;3-Dichloropropene (fl. conc.) | C028 | mg/L | trans1;3-Dichloropropene | F007 | Static Headspace:HRGC/LRMS | Static headspace analysis is a method for the determination of volatile compounds in liquids and/or solids by analysing the vapour phase of a sample in a closed system; in this case a sealed vial. Static Headspace is sometimes referred to as Equilibrium Headspace because the vapour phase above the sample in a sealed vial is brought into thermodynamic equilibrium with the sample prior to analysis. Volatile organic compounds are thermally extracted from the sample matrix by Static Headspace sampling and introduced directly to a thick-film megabore GC column. Compounds eluting from the GC column are introduced into a Mass Spectrometer and target compounds are identified by a comparison of both retention times and mass spectra with those of reference standards stored in a computerized data system. Reference retention times and mass spectra for analytes are obtained by the measurement of calibration standards under precisely the same extraction conditions used for samples. The concentration of each identified component is measured by relating the response of the sample quantitation mass ions to the response of the quantitation mass ions of a series of external standards. A deuterated surrogate recovery standard is added to provide information on matrix effects. | 0.005 | Y | Y | Y | 381 | 9/28/1998 3:08:00 PM | 8/14/2024 | 8/16/2024 4:05:21 PM | 1996-09-16 | 6/3/1998 6:51:45 PM | MPAK |  | Concentration | mg/L | Y | (fl. conc.) |  | 10061-02-6 | Volatile Organic Compounds (VOCs); | Volatile Organic Compounds (VOCs); EMS code: C028 | Chemical |  | LAB
trans1;3-Dichloropropene (fl. conc.) | C028 | mg/L | trans1;3-Dichloropropene | X384 | Purge and trap GC/MS | The sample is analyzed by purge and trap gas chromatography with detection by mass spectrometry. The procedure involves purging the volatile compounds from the sample with an inert gas, and trapping them on a solid sorbent. When purging of the sample is complete, the trap is heated and the compounds are transferred to the gas chromatographic column. Analysis is then accomplished by separation of the components by gas chromatography with detection by mass spectrometry. | 0.001 | Y | Y | Y | 112 | 8/5/2004 10:31:00 AM | 7/26/2012 7:12:00 AM | 9/26/2012 1:07:08 PM | 1996-04-12 | 6/3/1998 6:51:34 PM | EMS |  | Concentration | mg/L | Y | (fl. conc.) |  | 10061-02-6 | Volatile Organic Compounds (VOCs); | Volatile Organic Compounds (VOCs); EMS code: C028 | Chemical |  | LAB
trans1;3-Dichloropropene (fl. conc.) | C028 | mg/L | trans1;3-Dichloropropene | MS01 | Purge&Trap GC/MS (VOC-W) | Purge&Trap GC/MS (VOC-W) | 1.1 | Y | Y | Y | 378 | 4/15/2002 | 6/1/2015 12:01:00 AM | 1/24/2016 3:03:56 PM | 1996-04-12 | 3/18/2003 2:49:40 PM | EMS | UMULLER | Concentration | mg/L | Y | (fl. conc.) |  | 10061-02-6 | Volatile Organic Compounds (VOCs); | Volatile Organic Compounds (VOCs); EMS code: C028 | Chemical |  | LAB
trans1;3-Dichloropropene (fl. conc.) | C028 | mg/L | trans1;3-Dichloropropene | MS04 | Static Headspace GC/MS (Water) | (Water) A static headspace procedure is used as a means of driving the analytes out of the matrix into a headspace. Once equilibrium is achieved, a fixed volume of headspeace is taken for subsequent determination by Gas Chromatography - Mass Spectroscopy (GC/MS) using Selected Ion Monitoring. | 0.001 | Y | Y | Y | 69 | 8/13/2009 | 6/28/2024 12:29:00 AM | 7/9/2024 3:31:02 PM | 2009-12-23 |  | RDGIBSON |  | Concentration | mg/L | Y | (fl. conc.) |  | 10061-02-6 | Volatile Organic Compounds (VOCs); | Volatile Organic Compounds (VOCs); EMS code: C028 | Chemical |  | LAB
cis-1;2-DiClethylene (fl. conc.) | C029 | mg/L | cis-1;2-DiClethylene | F007 | Static Headspace:HRGC/LRMS | Static headspace analysis is a method for the determination of volatile compounds in liquids and/or solids by analysing the vapour phase of a sample in a closed system; in this case a sealed vial. Static Headspace is sometimes referred to as Equilibrium Headspace because the vapour phase above the sample in a sealed vial is brought into thermodynamic equilibrium with the sample prior to analysis. Volatile organic compounds are thermally extracted from the sample matrix by Static Headspace sampling and introduced directly to a thick-film megabore GC column. Compounds eluting from the GC column are introduced into a Mass Spectrometer and target compounds are identified by a comparison of both retention times and mass spectra with those of reference standards stored in a computerized data system. Reference retention times and mass spectra for analytes are obtained by the measurement of calibration standards under precisely the same extraction conditions used for samples. The concentration of each identified component is measured by relating the response of the sample quantitation mass ions to the response of the quantitation mass ions of a series of external standards. A deuterated surrogate recovery standard is added to provide information on matrix effects. | 0.001 | Y | Y | Y | 329 | 4/15/2011 | 8/14/2024 | 8/16/2024 4:05:21 PM | 2012-03-28 |  | RDGIBSON |  | Concentration | mg/L | Y | (fl. conc.) |  | 156-59-2 | Volatile Organic Compounds (VOCs); | Volatile Organic Compounds (VOCs); EMS code: C029 | Chemical |  | LAB
cis-1;2-DiClethylene (fl. conc.) | C029 | mg/L | cis-1;2-DiClethylene | X384 | Purge and trap GC/MS | The sample is analyzed by purge and trap gas chromatography with detection by mass spectrometry. The procedure involves purging the volatile compounds from the sample with an inert gas, and trapping them on a solid sorbent. When purging of the sample is complete, the trap is heated and the compounds are transferred to the gas chromatographic column. Analysis is then accomplished by separation of the components by gas chromatography with detection by mass spectrometry. | 0.001 | Y | Y | Y | 69 |  |  | 1/16/2007 2:58:21 PM | 1996-04-12 | 6/3/1998 6:51:45 PM | EMS |  | Concentration | mg/L | Y | (fl. conc.) |  | 156-59-2 | Volatile Organic Compounds (VOCs); | Volatile Organic Compounds (VOCs); EMS code: C029 | Chemical |  | LAB
cis-1;2-DiClethylene (fl. conc.) | C029 | mg/L | cis-1;2-DiClethylene | MS01 | Purge&Trap GC/MS (VOC-W) | Purge&Trap GC/MS (VOC-W) |  | Y | Y | Y | 89 | 4/15/2002 | 4/1/2011 | 7/9/2012 2:09:47 PM | 2003-03-18 | 3/18/2003 2:49:40 PM | UMULLER | UMULLER | Concentration | mg/L | Y | (fl. conc.) |  | 156-59-2 | Volatile Organic Compounds (VOCs); | Volatile Organic Compounds (VOCs); EMS code: C029 | Chemical |  | LAB
cis-1;2-DiClethylene (fl. conc.) | C029 | mg/L | cis-1;2-DiClethylene | MS04 | Static Headspace GC/MS (Water) | (Water) A static headspace procedure is used as a means of driving the analytes out of the matrix into a headspace. Once equilibrium is achieved, a fixed volume of headspeace is taken for subsequent determination by Gas Chromatography - Mass Spectroscopy (GC/MS) using Selected Ion Monitoring. | 0.0005 | Y | Y | Y | 51 | 8/13/2009 | 6/28/2024 12:29:00 AM | 7/9/2024 3:31:02 PM | 2010-01-13 | 1/13/2010 10:44:05 AM | RDGIBSON | RDGIBSON | Concentration | mg/L | Y | (fl. conc.) |  | 156-59-2 | Volatile Organic Compounds (VOCs); | Volatile Organic Compounds (VOCs); EMS code: C029 | Chemical |  | LAB
cis-Nonachlor (fl. conc.) | C030 | mg/L | cis-Nonachlor | MW03 | OCP1-LL-SF-ECD-VA | This analysis is carried out using procedures adapted from "Test Methods for Evaluating Solid Waste" SW-846, Methods 3510, 3630, 3660 and 8081, published by the United States Environmental Protection Agency (EPA). The procedure involves extraction of the entire water sample with dichloromethane. The extract then undergoes one or more of the following clean-up procedures (if required): silica gel clean-up and/or sulphur clean-up. The final extract is analyzed by dual capillary column gas chromatography with electron capture detection (GC/ECD). | 5e-05 | Y | Y | Y | 10 | 9/20/2016 | 9/21/2016 | 8/15/2019 2:42:34 PM | 2019-07-08 |  | KATFRASE |  | Concentration | mg/L | Y | (fl. conc.) |  |  | Pesticides; | Pesticides; EMS code: C030 | Chemical |  | LAB
Chloroform (fl. conc.) | C032 | mg/L | Chloroform | F007 | Static Headspace:HRGC/LRMS | Static headspace analysis is a method for the determination of volatile compounds in liquids and/or solids by analysing the vapour phase of a sample in a closed system; in this case a sealed vial. Static Headspace is sometimes referred to as Equilibrium Headspace because the vapour phase above the sample in a sealed vial is brought into thermodynamic equilibrium with the sample prior to analysis. Volatile organic compounds are thermally extracted from the sample matrix by Static Headspace sampling and introduced directly to a thick-film megabore GC column. Compounds eluting from the GC column are introduced into a Mass Spectrometer and target compounds are identified by a comparison of both retention times and mass spectra with those of reference standards stored in a computerized data system. Reference retention times and mass spectra for analytes are obtained by the measurement of calibration standards under precisely the same extraction conditions used for samples. The concentration of each identified component is measured by relating the response of the sample quantitation mass ions to the response of the quantitation mass ions of a series of external standards. A deuterated surrogate recovery standard is added to provide information on matrix effects. | 0.005 | Y | Y | Y | 381 | 9/28/1998 3:08:00 PM | 8/14/2024 | 8/16/2024 4:05:21 PM | 1996-09-16 | 6/3/1998 6:51:44 PM | MPAK |  | Concentration | mg/L | Y | (fl. conc.) |  | 67-66-3 | Volatile Organic Compounds (VOCs); | Volatile Organic Compounds (VOCs); EMS code: C032 | Chemical |  | LAB
Chloroform (fl. conc.) | C032 | mg/L | Chloroform | X384 | Purge and trap GC/MS | The sample is analyzed by purge and trap gas chromatography with detection by mass spectrometry. The procedure involves purging the volatile compounds from the sample with an inert gas, and trapping them on a solid sorbent. When purging of the sample is complete, the trap is heated and the compounds are transferred to the gas chromatographic column. Analysis is then accomplished by separation of the components by gas chromatography with detection by mass spectrometry. | 0.001 | Y | Y | Y | 112 | 8/5/2004 10:31:00 AM | 7/26/2012 7:12:00 AM | 9/26/2012 1:07:08 PM | 1996-04-12 | 6/3/1998 6:51:45 PM | EMS |  | Concentration | mg/L | Y | (fl. conc.) |  | 67-66-3 | Volatile Organic Compounds (VOCs); | Volatile Organic Compounds (VOCs); EMS code: C032 | Chemical |  | LAB
Chloroform (fl. conc.) | C032 | mg/L | Chloroform | MS04 | Static Headspace GC/MS (Water) | (Water) A static headspace procedure is used as a means of driving the analytes out of the matrix into a headspace. Once equilibrium is achieved, a fixed volume of headspeace is taken for subsequent determination by Gas Chromatography - Mass Spectroscopy (GC/MS) using Selected Ion Monitoring. | 0.001 | Y | Y | Y | 99 | 8/13/2009 | 6/28/2024 12:29:00 AM | 7/23/2024 11:41:49 AM | 2009-12-18 |  | RDGIBSON |  | Concentration | mg/L | Y | (fl. conc.) |  | 67-66-3 | Volatile Organic Compounds (VOCs); | Volatile Organic Compounds (VOCs); EMS code: C032 | Chemical |  | LAB
Chloroform (fl. conc.) | C032 | mg/L | Chloroform | X252 | Iso-octaneExt:GC/ECD | Iso-octaneExt:GC/ECD | 0.0005 | Y | Y | Y | 11 |  |  | 10/23/1996 11:56:37 PM | 1996-04-12 | 6/3/1998 6:51:34 PM | EMS |  | Concentration | mg/L | Y | (fl. conc.) |  | 67-66-3 | Volatile Organic Compounds (VOCs); | Volatile Organic Compounds (VOCs); EMS code: C032 | Chemical |  | LAB
Chloroform (fl. conc.) | C032 | mg/L | Chloroform | E611 | E611S: EPA 8260D (mod) | E611S: Dimethyl selenide and dimethyl diselenide are analyzed by static headspace GC-MS. Samples are prepared in headspace vials and are heated and agitated on the headspace autosampler; causing VOCs to partition between the aqueous phase and the headspace in accordance with Henry`s law. | 0.001 | Y | Y | Y | 1 | 12/14/2023 | 12/14/2023 | 1/16/2024 8:06:04 AM | 2024-01-15 | 1/15/2024 2:17:10 PM | EMS | EMS | Concentration | mg/L | Y | (fl. conc.) |  | 67-66-3 | Volatile Organic Compounds (VOCs); | Volatile Organic Compounds (VOCs); EMS code: C032 | Chemical |  | LAB
Chloroform (fl. conc.) | C032 | mg/L | Chloroform | P016 | Trihalomethanes | Trihalomethanes | 0.001 | Y | Y | Y | 68 | 3/24/2023 10:24:00 PM | 12/17/2023 11:36:00 AM | 12/29/2023 9:48:33 AM | 1996-04-12 | 6/3/1998 6:51:45 PM | EMS |  | Concentration | mg/L | Y | (fl. conc.) |  | 67-66-3 | Volatile Organic Compounds (VOCs); | Volatile Organic Compounds (VOCs); EMS code: C032 | Chemical |  | LAB
Chloroform (fl. conc.) | C032 | mg/L | Chloroform | MS01 | Purge&Trap GC/MS (VOC-W) | Purge&Trap GC/MS (VOC-W) | 0.4 | Y | Y | Y | 548 | 4/15/2002 | 6/4/2024 10:24:00 AM | 6/13/2024 5:01:27 PM | 1996-04-12 | 3/18/2003 2:49:40 PM | EMS | UMULLER | Concentration | mg/L | Y | (fl. conc.) |  | 67-66-3 | Volatile Organic Compounds (VOCs); | Volatile Organic Compounds (VOCs); EMS code: C032 | Chemical |  | LAB
Chlorodibromomethane (fl. conc.) | C033 | mg/L | Chlorodibromomethane | MS04 | Static Headspace GC/MS (Water) | (Water) A static headspace procedure is used as a means of driving the analytes out of the matrix into a headspace. Once equilibrium is achieved, a fixed volume of headspeace is taken for subsequent determination by Gas Chromatography - Mass Spectroscopy (GC/MS) using Selected Ion Monitoring. | 0.001 | Y | Y | Y | 75 | 8/13/2009 | 6/28/2024 12:29:00 AM | 7/9/2024 3:31:02 PM | 2010-01-13 | 1/13/2010 1:00:13 PM | RDGIBSON | RDGIBSON | Concentration | mg/L | Y | (fl. conc.) |  | 124-48-1 | Volatile Organic Compounds (VOCs); | Volatile Organic Compounds (VOCs); EMS code: C033 | Chemical |  | LAB
Chlorodibromomethane (fl. conc.) | C033 | mg/L | Chlorodibromomethane | F007 | Static Headspace:HRGC/LRMS | Static headspace analysis is a method for the determination of volatile compounds in liquids and/or solids by analysing the vapour phase of a sample in a closed system; in this case a sealed vial. Static Headspace is sometimes referred to as Equilibrium Headspace because the vapour phase above the sample in a sealed vial is brought into thermodynamic equilibrium with the sample prior to analysis. Volatile organic compounds are thermally extracted from the sample matrix by Static Headspace sampling and introduced directly to a thick-film megabore GC column. Compounds eluting from the GC column are introduced into a Mass Spectrometer and target compounds are identified by a comparison of both retention times and mass spectra with those of reference standards stored in a computerized data system. Reference retention times and mass spectra for analytes are obtained by the measurement of calibration standards under precisely the same extraction conditions used for samples. The concentration of each identified component is measured by relating the response of the sample quantitation mass ions to the response of the quantitation mass ions of a series of external standards. A deuterated surrogate recovery standard is added to provide information on matrix effects. | 0.005 | Y | Y | Y | 381 | 9/28/1998 3:08:00 PM | 8/14/2024 | 8/16/2024 4:05:21 PM | 1996-09-16 | 6/3/1998 6:51:44 PM | MPAK |  | Concentration | mg/L | Y | (fl. conc.) |  | 124-48-1 | Volatile Organic Compounds (VOCs); | Volatile Organic Compounds (VOCs); EMS code: C033 | Chemical |  | LAB
Chlorodibromomethane (fl. conc.) | C033 | mg/L | Chlorodibromomethane | P016 | Trihalomethanes | Trihalomethanes | 0.001 | Y | Y | Y | 54 |  |  | 10/24/1996 1:43:46 PM | 1996-04-12 | 6/3/1998 6:51:45 PM | EMS |  | Concentration | mg/L | Y | (fl. conc.) |  | 124-48-1 | Volatile Organic Compounds (VOCs); | Volatile Organic Compounds (VOCs); EMS code: C033 | Chemical |  | LAB
Chlorodibromomethane (fl. conc.) | C033 | mg/L | Chlorodibromomethane | E611 | E611S: EPA 8260D (mod) | E611S: Dimethyl selenide and dimethyl diselenide are analyzed by static headspace GC-MS. Samples are prepared in headspace vials and are heated and agitated on the headspace autosampler; causing VOCs to partition between the aqueous phase and the headspace in accordance with Henry`s law. | 0.001 | Y | Y | Y | 1 | 12/14/2023 | 12/14/2023 | 1/16/2024 8:06:04 AM | 2024-01-15 | 1/15/2024 2:17:10 PM | EMS | EMS | Concentration | mg/L | Y | (fl. conc.) |  | 124-48-1 | Volatile Organic Compounds (VOCs); | Volatile Organic Compounds (VOCs); EMS code: C033 | Chemical |  | LAB
Chlorodibromomethane (fl. conc.) | C033 | mg/L | Chlorodibromomethane | X384 | Purge and trap GC/MS | The sample is analyzed by purge and trap gas chromatography with detection by mass spectrometry. The procedure involves purging the volatile compounds from the sample with an inert gas, and trapping them on a solid sorbent. When purging of the sample is complete, the trap is heated and the compounds are transferred to the gas chromatographic column. Analysis is then accomplished by separation of the components by gas chromatography with detection by mass spectrometry. | 0.001 | Y | Y | Y | 112 | 8/5/2004 10:31:00 AM | 7/26/2012 7:12:00 AM | 9/26/2012 1:07:08 PM | 1996-04-12 | 6/3/1998 6:51:34 PM | EMS |  | Concentration | mg/L | Y | (fl. conc.) |  | 124-48-1 | Volatile Organic Compounds (VOCs); | Volatile Organic Compounds (VOCs); EMS code: C033 | Chemical |  | LAB
Chlorodibromomethane (fl. conc.) | C033 | mg/L | Chlorodibromomethane | MS01 | Purge&Trap GC/MS (VOC-W) | Purge&Trap GC/MS (VOC-W) | 0.4 | Y | Y | Y | 163 | 4/15/2002 | 4/1/2011 | 7/9/2012 2:09:47 PM | 1996-04-12 | 3/18/2003 2:49:40 PM | EMS | UMULLER | Concentration | mg/L | Y | (fl. conc.) |  | 124-48-1 | Volatile Organic Compounds (VOCs); | Volatile Organic Compounds (VOCs); EMS code: C033 | Chemical |  | LAB
Carbon Tetrachloride (fl. conc.) | C034 | mg/L | Carbon Tetrachloride | MS04 | Static Headspace GC/MS (Water) | (Water) A static headspace procedure is used as a means of driving the analytes out of the matrix into a headspace. Once equilibrium is achieved, a fixed volume of headspeace is taken for subsequent determination by Gas Chromatography - Mass Spectroscopy (GC/MS) using Selected Ion Monitoring. | 0.003 | Y | Y | Y | 70 | 8/13/2009 | 6/28/2024 12:29:00 AM | 7/9/2024 3:31:02 PM | 2009-12-18 |  | RDGIBSON |  | Concentration | mg/L | Y | (fl. conc.) |  | 56-23-5 | Volatile Organic Compounds (VOCs); | Volatile Organic Compounds (VOCs); EMS code: C034 | Chemical |  | LAB
Carbon Tetrachloride (fl. conc.) | C034 | mg/L | Carbon Tetrachloride | F007 | Static Headspace:HRGC/LRMS | Static headspace analysis is a method for the determination of volatile compounds in liquids and/or solids by analysing the vapour phase of a sample in a closed system; in this case a sealed vial. Static Headspace is sometimes referred to as Equilibrium Headspace because the vapour phase above the sample in a sealed vial is brought into thermodynamic equilibrium with the sample prior to analysis. Volatile organic compounds are thermally extracted from the sample matrix by Static Headspace sampling and introduced directly to a thick-film megabore GC column. Compounds eluting from the GC column are introduced into a Mass Spectrometer and target compounds are identified by a comparison of both retention times and mass spectra with those of reference standards stored in a computerized data system. Reference retention times and mass spectra for analytes are obtained by the measurement of calibration standards under precisely the same extraction conditions used for samples. The concentration of each identified component is measured by relating the response of the sample quantitation mass ions to the response of the quantitation mass ions of a series of external standards. A deuterated surrogate recovery standard is added to provide information on matrix effects. | 0.005 | Y | Y | Y | 380 | 9/28/1998 3:08:00 PM | 8/14/2024 | 8/16/2024 4:05:21 PM | 1996-09-16 | 6/3/1998 6:51:45 PM | MPAK |  | Concentration | mg/L | Y | (fl. conc.) |  | 56-23-5 | Volatile Organic Compounds (VOCs); | Volatile Organic Compounds (VOCs); EMS code: C034 | Chemical |  | LAB
Carbon Tetrachloride (fl. conc.) | C034 | mg/L | Carbon Tetrachloride | MS01 | Purge&Trap GC/MS (VOC-W) | Purge&Trap GC/MS (VOC-W) | 0.3 | Y | Y | Y | 631 | 4/15/2002 | 6/4/2024 10:24:00 AM | 6/13/2024 5:01:27 PM | 1996-04-12 | 3/18/2003 2:49:40 PM | EMS | UMULLER | Concentration | mg/L | Y | (fl. conc.) |  | 56-23-5 | Volatile Organic Compounds (VOCs); | Volatile Organic Compounds (VOCs); EMS code: C034 | Chemical |  | LAB
2-Chlorophenol (fl. conc.) | C035 | mg/L | 2-Chlorophenol | F028 | Acid,Extr.MeCl,HRGC/LRMS:TIM,SIM | A measured volume of sample is acidified and extracted with Methylene Chloride. For samples which have a high organic content that potentially produce chromatographic interferences an initial pre-extraction under basic conditions is performed. The sample extract is then evaporated to small volume and analysed by High Resolution Gas Chromatography / Low Resolution Mass Spectrometry (HRGC/LRMS). LRMS data is acquired in Total Ion Mode (TIM) and quantitation is performed using a single mass ion. Positive Identification of the various target compounds is made by comparison of absolute retention times to those of standards combined with computer based mass spectral mass/intensity library searching and matching routines. | 0.005 | Y | Y | Y | 104 | 4/10/1997 3:18:00 PM | 11/1/2022 4:39:00 AM | 4/21/2023 4:26:45 PM | 1997-01-14 | 6/3/1998 6:51:46 PM | MPAK |  | Concentration | mg/L | Y | (fl. conc.) |  |  | Organics; | Organics; EMS code: C035 | Chemical |  | LAB
2-Chlorophenol (fl. conc.) | C035 | mg/L | 2-Chlorophenol | X268 | CH2Cl2 ext:GC/MS | CH2Cl2 ext:GC/MS | 0.0001 | Y | Y | Y | 26 | 12/28/2021 | 6/7/2024 | 6/26/2024 4:28:10 PM | 2012-06-25 |  | RDGIBSON |  | Concentration | mg/L | Y | (fl. conc.) |  |  | Organics; | Organics; EMS code: C035 | Chemical |  | LAB
4-Chloro-3-Methylphenol (fl. conc.) | C036 | mg/L | 4-Chloro-3-Methylphenol | F028 | Acid,Extr.MeCl,HRGC/LRMS:TIM,SIM | A measured volume of sample is acidified and extracted with Methylene Chloride. For samples which have a high organic content that potentially produce chromatographic interferences an initial pre-extraction under basic conditions is performed. The sample extract is then evaporated to small volume and analysed by High Resolution Gas Chromatography / Low Resolution Mass Spectrometry (HRGC/LRMS). LRMS data is acquired in Total Ion Mode (TIM) and quantitation is performed using a single mass ion. Positive Identification of the various target compounds is made by comparison of absolute retention times to those of standards combined with computer based mass spectral mass/intensity library searching and matching routines. | 0.005 | Y | Y | Y | 82 | 4/10/1997 3:17:00 PM | 11/1/2022 4:39:00 AM | 4/21/2023 4:26:45 PM | 1997-01-14 | 6/3/1998 6:51:46 PM | MPAK |  | Concentration | mg/L | Y | (fl. conc.) |  |  | Organics; | Organics; EMS code: C036 | Chemical |  | LAB
4-Chloro-3-Methylphenol (fl. conc.) | C036 | mg/L | 4-Chloro-3-Methylphenol | X268 | CH2Cl2 ext:GC/MS | CH2Cl2 ext:GC/MS | 0.0005 | Y | Y | Y | 26 | 12/28/2021 | 6/7/2024 | 6/26/2024 4:28:10 PM | 2012-06-25 |  | RDGIBSON |  | Concentration | mg/L | Y | (fl. conc.) |  |  | Organics; | Organics; EMS code: C036 | Chemical |  | LAB
3-hydroxy Carbofuran (fl. conc.) | C039 | mg/L | 3-hydroxy Carbofuran | P045 | DCM Extr:HPLC | DCM Extr:HPLC | 0.0005 | Y | Y | Y | 1 | 7/29/2005 7:10:00 AM | 7/29/2005 7:10:00 AM | 6/2/2009 12:01:00 PM | 1996-04-12 | 6/3/1998 6:51:41 PM | EMS |  | Concentration | mg/L | Y | (fl. conc.) |  |  | Pesticides; | Pesticides; EMS code: C039 | Chemical |  | LAB
Carbofuran (fl. conc.) | C040 | mg/L | Carbofuran | P045 | DCM Extr:HPLC | DCM Extr:HPLC | 0.0005 | Y | Y | Y | 1 | 7/29/2005 7:10:00 AM | 7/29/2005 7:10:00 AM | 6/2/2009 12:01:00 PM | 1996-04-12 | 6/3/1998 6:51:41 PM | EMS |  | Concentration | mg/L | Y | (fl. conc.) |  | 1563-66-2 | Pesticides; | Pesticides; EMS code: C040 | Chemical |  | LAB
Carbofuran (fl. conc.) | C040 | mg/L | Carbofuran | E660 | EPA 8270E (mod) | EPA 8270E (mod) Miscellaneous Pesticides by GC-MS | 0.0002 | Y | Y | Y | 68 | 12/7/2021 | 9/12/2022 | 12/8/2022 12:57:05 PM | 2021-12-09 | 12/9/2021 3:22:12 PM | EMS | EMS | Concentration | mg/L | Y | (fl. conc.) |  | 1563-66-2 | Pesticides; | Pesticides; EMS code: C040 | Chemical |  | LAB
2-Chloroethylvinyl E (fl. conc.) | C042 | mg/L | 2-Chloroethylvinyl E | MS01 | Purge&Trap GC/MS (VOC-W) | Purge&Trap GC/MS (VOC-W) | 2.9 | Y | Y | Y | 10 |  |  | 3/19/2004 8:18:43 AM | 1996-04-12 | 3/18/2003 2:49:40 PM | EMS | UMULLER | Concentration | mg/L | Y | (fl. conc.) |  | 110-75-8 | Organics; | Organics; EMS code: C042 | Chemical |  | LAB
2-Chloroethylvinyl E (fl. conc.) | C042 | mg/L | 2-Chloroethylvinyl E | F007 | Static Headspace:HRGC/LRMS | Static headspace analysis is a method for the determination of volatile compounds in liquids and/or solids by analysing the vapour phase of a sample in a closed system; in this case a sealed vial. Static Headspace is sometimes referred to as Equilibrium Headspace because the vapour phase above the sample in a sealed vial is brought into thermodynamic equilibrium with the sample prior to analysis. Volatile organic compounds are thermally extracted from the sample matrix by Static Headspace sampling and introduced directly to a thick-film megabore GC column. Compounds eluting from the GC column are introduced into a Mass Spectrometer and target compounds are identified by a comparison of both retention times and mass spectra with those of reference standards stored in a computerized data system. Reference retention times and mass spectra for analytes are obtained by the measurement of calibration standards under precisely the same extraction conditions used for samples. The concentration of each identified component is measured by relating the response of the sample quantitation mass ions to the response of the quantitation mass ions of a series of external standards. A deuterated surrogate recovery standard is added to provide information on matrix effects. | 0.01 | Y | Y | Y | 13 | 9/28/1998 3:08:00 PM | 12/19/2001 4:41:00 PM | 6/18/2003 2:53:34 PM | 1998-02-17 | 6/3/1998 6:51:47 PM | NPEPPIN |  | Concentration | mg/L | Y | (fl. conc.) |  | 110-75-8 | Organics; | Organics; EMS code: C042 | Chemical |  | LAB
Clopyralid (fl. conc.) | C046 | mg/L | Clopyralid | AEWA | H2SO4 acid,CHCl2 extr.florisil. GC/MS | Effluent and water samples are acidified with Sulphuric Acid and extracted with Dichloromethane. After concentration, the extract is methylated using ethereal Diazomethane. Extracts are cleaned up as required using Florisil. The extracts are analyzed for Acid Extractable Herbicides using GC/MS. | 0.0005 | Y | Y | Y | 1 | 7/29/2005 7:10:00 AM | 7/29/2005 7:10:00 AM | 6/2/2009 12:01:00 PM | 2003-06-17 |  | UMULLER |  | Concentration | mg/L | Y | (fl. conc.) |  | 1702-17-6 | Pesticides; | Pesticides; EMS code: C046 | Chemical |  | LAB
Clopyralid (fl. conc.) | C046 | mg/L | Clopyralid | P015 | Phenoxyacid Herbicides by LC-MS/MS | Phenoxyacid Herbicides by LC-MS/MS | 0.0001 | Y | Y | Y | 68 | 12/6/2021 | 9/9/2022 | 12/8/2022 12:57:05 PM | 2021-12-14 |  | EMS |  | Concentration | mg/L | Y | (fl. conc.) |  | 1702-17-6 | Pesticides; | Pesticides; EMS code: C046 | Chemical |  | LAB
12-Chlorodehydroabietic Acid (fl. conc.) | C048 | mg/L | 12-Chlorodehydroabietic Acid | RFAS | Separation of resin and fatty acids (RFAs) in water by GC/MS | Scientific Principle The separation of resin and fatty acids (RFAs) in water samples is performed using gas chromatography/mass spectrometry (GC/MS) in the Selected Ion Monitoring (SIM) mode. The separation is based on compound size; boiling point and polarity. Analyte concentration is calculated using the internal standard method. RFA compounds are extracted from water samples using a liquid-liquid solvent extraction with DCM. Extraction occurs after the sample is brought to a pH of ~ 2 and placed in a rotary tumbler (at approx. 40 rpm) for 1 hour. The resulting extract is transferred to a vial; dried with acidified baked sodium sulfate; methylated with diazomethane and concentrated to 1mL under nitrogen prior to analysis. The resulting extracts are vialed and fortified with labeled internal standard compounds prior to analysis by gas chromatography with a (50%-Phenyl)-methylpolysiloxane (DB-17) column and a mass spectrometer detector in SIM Mode. | 0.006 | Y | Y | Y | 1 | 9/17/2021 7:49:00 PM | 9/17/2021 7:49:00 PM | 2/1/2022 2:38:14 PM | 2022-01-19 |  | EMS |  | Concentration | mg/L | Y | (fl. conc.) |  | 65310-45-4 | Organics; | Organics; EMS code: C048 | Chemical |  | LAB
12-Chlorodehydroabietic Acid (fl. conc.) | C048 | mg/L | 12-Chlorodehydroabietic Acid | E677 | Resins & Fatty Acids are methylated then analyzed by GCMS | EPA 8270E; AB Env. 129; NCASI RA/FA-85.02 (mod) Resins & Fatty Acids are methylated then analyzed by GCMS. Total fatty acids is the sum of arachidic acid; behenic acid; lauric acid; lignoceric acid; linoleic acid; linolenic acid; myristic acid; oleic acid; palmitic acid; and stearic acid. Total resin acids is the sum of abietic acid; 12-chlorodehydroabietic acid; 14-chlorodehydroabietic acid; dehydroabietic acid; 12;14-dichlorodehydroabietic acid; isopimaric acid; levopimaric acid; neoabietic acid; palustric acid; pimaric acid and sandaracopimaric acid. Total resin acids (BC WWQG) is the sum of abietic acid; neoabietic acid; pimaric acid; isopimaric acid; and sandaracopimaric acid. | 0.001 | Y | Y | Y | 12 | 11/28/2022 | 6/15/2024 | 7/8/2024 11:10:02 AM | 2021-12-30 |  | EMS |  | Concentration | mg/L | Y | (fl. conc.) |  | 65310-45-4 | Organics; | Organics; EMS code: C048 | Chemical |  | LAB
12-Chlorodehydroabietic Acid (fl. conc.) | C048 | mg/L | 12-Chlorodehydroabietic Acid | P030 | Resin Acids | The water sample is acidified and extracted with dichloro-methane. The raw extract is concentrated and derivatized with diazomethane to produce the corresponding methyl ester derivatives. (Suitable substitute derivatives may be produced by other available techniques.) If required, the extracts are cleaned up by Florisil column chromatography. The derivatives are analyzed by gas chromatography with flame ionization detection. | 0.003 | Y | Y | Y | 12 | 8/26/2014 | 8/15/2017 | 8/15/2017 4:37:09 PM | 2015-03-11 |  | RDGIBSON |  | Concentration | mg/L | Y | (fl. conc.) |  | 65310-45-4 | Organics; | Organics; EMS code: C048 | Chemical |  | LAB
12-Chlorodehydroabietic Acid (fl. conc.) | C048 | mg/L | 12-Chlorodehydroabietic Acid | F009 | pH 9,Diethyl Ether:HRGC/LRMS | Effluent samples are first adjusted to pH 9 and then extracted with Diethyl Ether. The extracts are rotary evaporated and the resulting residues, containing the Resin Acids and other solvent soluble organics are then redissolved in Methanol, transferred to small glass vials, methylated with Diazomethane then evaporated to dryness under Nitrogen. [Methylation Reaction R-COOH(Resin/Fatty Acids) + CH2N2(Diazomethane) = R-COOCH3(Methyl ester) + N2) The residue is re-dissolved in Methyl t-Butyl Ether (MTBE) and injected on a High Resolution Gas Chromatograph/Low Resolution Mass Spectrometer (HRGC/LRMS) system for analysis. LRMS data is acquired in Total Ion Mode (TIM) and quantitation is performed using selected mass ions. Positive identification of the various Resin Acids is made on the basis of a comparison of absolute retention times to those of the external standards and computer based mass spectral mass/intensity library matching routines. | 0.005 | Y | Y | Y | 135 | 12/27/1996 4:16:00 PM | 1/8/2002 12:49:00 PM | 6/7/2024 5:30:18 PM | 1997-01-13 | 6/3/1998 6:51:46 PM | MPAK |  | Concentration | mg/L | Y | (fl. conc.) |  | 65310-45-4 | Organics; | Organics; EMS code: C048 | Chemical |  | LAB
14-Chlorodehydroabietic Acid (fl. conc.) | C049 | mg/L | 14-Chlorodehydroabietic Acid | P030 | Resin Acids | The water sample is acidified and extracted with dichloro-methane. The raw extract is concentrated and derivatized with diazomethane to produce the corresponding methyl ester derivatives. (Suitable substitute derivatives may be produced by other available techniques.) If required, the extracts are cleaned up by Florisil column chromatography. The derivatives are analyzed by gas chromatography with flame ionization detection. | 0.003 | Y | Y | Y | 12 | 8/26/2014 | 8/15/2017 | 8/15/2017 4:37:09 PM | 2015-03-11 |  | RDGIBSON |  | Concentration | mg/L | Y | (fl. conc.) |  | 65281-76-7 | Organics; | Organics; EMS code: C049 | Chemical |  | LAB
14-Chlorodehydroabietic Acid (fl. conc.) | C049 | mg/L | 14-Chlorodehydroabietic Acid | RFAS | Separation of resin and fatty acids (RFAs) in water by GC/MS | Scientific Principle The separation of resin and fatty acids (RFAs) in water samples is performed using gas chromatography/mass spectrometry (GC/MS) in the Selected Ion Monitoring (SIM) mode. The separation is based on compound size; boiling point and polarity. Analyte concentration is calculated using the internal standard method. RFA compounds are extracted from water samples using a liquid-liquid solvent extraction with DCM. Extraction occurs after the sample is brought to a pH of ~ 2 and placed in a rotary tumbler (at approx. 40 rpm) for 1 hour. The resulting extract is transferred to a vial; dried with acidified baked sodium sulfate; methylated with diazomethane and concentrated to 1mL under nitrogen prior to analysis. The resulting extracts are vialed and fortified with labeled internal standard compounds prior to analysis by gas chromatography with a (50%-Phenyl)-methylpolysiloxane (DB-17) column and a mass spectrometer detector in SIM Mode. | 0.006 | Y | Y | Y | 1 | 9/17/2021 7:49:00 PM | 9/17/2021 7:49:00 PM | 2/1/2022 2:38:14 PM | 2022-01-19 |  | EMS |  | Concentration | mg/L | Y | (fl. conc.) |  | 65281-76-7 | Organics; | Organics; EMS code: C049 | Chemical |  | LAB
14-Chlorodehydroabietic Acid (fl. conc.) | C049 | mg/L | 14-Chlorodehydroabietic Acid | F009 | pH 9,Diethyl Ether:HRGC/LRMS | Effluent samples are first adjusted to pH 9 and then extracted with Diethyl Ether. The extracts are rotary evaporated and the resulting residues, containing the Resin Acids and other solvent soluble organics are then redissolved in Methanol, transferred to small glass vials, methylated with Diazomethane then evaporated to dryness under Nitrogen. [Methylation Reaction R-COOH(Resin/Fatty Acids) + CH2N2(Diazomethane) = R-COOCH3(Methyl ester) + N2) The residue is re-dissolved in Methyl t-Butyl Ether (MTBE) and injected on a High Resolution Gas Chromatograph/Low Resolution Mass Spectrometer (HRGC/LRMS) system for analysis. LRMS data is acquired in Total Ion Mode (TIM) and quantitation is performed using selected mass ions. Positive identification of the various Resin Acids is made on the basis of a comparison of absolute retention times to those of the external standards and computer based mass spectral mass/intensity library matching routines. | 0.005 | Y | Y | Y | 135 | 12/27/1996 4:16:00 PM | 1/8/2002 12:49:00 PM | 6/7/2024 5:30:18 PM | 1997-01-13 | 6/3/1998 6:51:46 PM | MPAK |  | Concentration | mg/L | Y | (fl. conc.) |  | 65281-76-7 | Organics; | Organics; EMS code: C049 | Chemical |  | LAB
14-Chlorodehydroabietic Acid (fl. conc.) | C049 | mg/L | 14-Chlorodehydroabietic Acid | E677 | Resins & Fatty Acids are methylated then analyzed by GCMS | EPA 8270E; AB Env. 129; NCASI RA/FA-85.02 (mod) Resins & Fatty Acids are methylated then analyzed by GCMS. Total fatty acids is the sum of arachidic acid; behenic acid; lauric acid; lignoceric acid; linoleic acid; linolenic acid; myristic acid; oleic acid; palmitic acid; and stearic acid. Total resin acids is the sum of abietic acid; 12-chlorodehydroabietic acid; 14-chlorodehydroabietic acid; dehydroabietic acid; 12;14-dichlorodehydroabietic acid; isopimaric acid; levopimaric acid; neoabietic acid; palustric acid; pimaric acid and sandaracopimaric acid. Total resin acids (BC WWQG) is the sum of abietic acid; neoabietic acid; pimaric acid; isopimaric acid; and sandaracopimaric acid. | 0.001 | Y | Y | Y | 12 | 11/28/2022 | 6/15/2024 | 7/8/2024 11:10:02 AM | 2021-12-30 |  | EMS |  | Concentration | mg/L | Y | (fl. conc.) |  | 65281-76-7 | Organics; | Organics; EMS code: C049 | Chemical |  | LAB
Chlorodehydroabietic (fl. conc.) | C050 | mg/L | Chlorodehydroabietic | P030 | Resin Acids | The water sample is acidified and extracted with dichloro-methane. The raw extract is concentrated and derivatized with diazomethane to produce the corresponding methyl ester derivatives. (Suitable substitute derivatives may be produced by other available techniques.) If required, the extracts are cleaned up by Florisil column chromatography. The derivatives are analyzed by gas chromatography with flame ionization detection. | 0.001 | Y | Y | Y | 66 |  |  | 3/18/1997 2:04:18 PM | 1996-04-12 | 6/3/1998 6:51:34 PM | EMS |  | Concentration | mg/L | Y | (fl. conc.) |  | 65310-45-4, 65281-76-7 | Organics; | Organics; EMS code: C050 | Chemical |  | LAB
Chlorodehydroabietic (fl. conc.) | C050 | mg/L | Chlorodehydroabietic | F009 | pH 9,Diethyl Ether:HRGC/LRMS | Effluent samples are first adjusted to pH 9 and then extracted with Diethyl Ether. The extracts are rotary evaporated and the resulting residues, containing the Resin Acids and other solvent soluble organics are then redissolved in Methanol, transferred to small glass vials, methylated with Diazomethane then evaporated to dryness under Nitrogen. [Methylation Reaction R-COOH(Resin/Fatty Acids) + CH2N2(Diazomethane) = R-COOCH3(Methyl ester) + N2) The residue is re-dissolved in Methyl t-Butyl Ether (MTBE) and injected on a High Resolution Gas Chromatograph/Low Resolution Mass Spectrometer (HRGC/LRMS) system for analysis. LRMS data is acquired in Total Ion Mode (TIM) and quantitation is performed using selected mass ions. Positive identification of the various Resin Acids is made on the basis of a comparison of absolute retention times to those of the external standards and computer based mass spectral mass/intensity library matching routines. | 0.005 | Y | Y | Y | 67 | 1/31/2002 | 5/13/2003 | 4/1/2004 1:08:45 AM | 1996-09-16 | 6/3/1998 6:51:44 PM | MPAK |  | Concentration | mg/L | Y | (fl. conc.) |  | 65310-45-4, 65281-76-7 | Organics; | Organics; EMS code: C050 | Chemical |  | LAB
Chlorodehydroabietic (fl. conc.) | C050 | mg/L | Chlorodehydroabietic | P035 | DCM-DIAZO-FLOR | DCM-DIAZO-FLOR | 0.0005 | Y | Y | Y | 22 |  |  | 10/24/1996 12:44:23 PM | 1996-04-12 | 6/3/1998 6:51:34 PM | EMS |  | Concentration | mg/L | Y | (fl. conc.) |  | 65310-45-4, 65281-76-7 | Organics; | Organics; EMS code: C050 | Chemical |  | LAB
Chlorodehydroabietic (fl. conc.) | C050 | mg/L | Chlorodehydroabietic | X239 | Gas Chromatography | Gas Chromatography | 0.001 | Y | Y | Y | 12 |  |  | 10/23/1996 11:56:36 PM | 1996-04-12 | 6/3/1998 6:51:34 PM | EMS |  | Concentration | mg/L | Y | (fl. conc.) |  | 65310-45-4, 65281-76-7 | Organics; | Organics; EMS code: C050 | Chemical |  | LAB
Chlorfenson (fl. conc.) | C051 | mg/L | Chlorfenson | ZN01 | DCM+Ac.Extr:GC/MS | DCM+Ac.Extr:GC/MS | 0.0002 | Y | Y | Y | 28 | 7/28/2005 7:03:00 AM | 3/29/2012 10:15:00 PM | 5/3/2012 9:27:50 AM | 1996-04-12 | 11/16/1999 4:06:27 PM | EMS | NPEPPIN | Concentration | mg/L | Y | (fl. conc.) |  |  | Pesticides; | Pesticides; EMS code: C051 | Chemical |  | LAB
Chlorfenvinphos (fl. conc.) | C052 | mg/L | Chlorfenvinphos | ZN01 | DCM+Ac.Extr:GC/MS | DCM+Ac.Extr:GC/MS | 0.0005 | Y | Y | Y | 28 | 7/29/2005 7:10:00 AM | 3/29/2012 10:15:00 PM | 5/3/2012 9:27:50 AM | 1996-04-12 | 11/16/1999 4:06:27 PM | EMS | NPEPPIN | Concentration | mg/L | Y | (fl. conc.) |  | 470-90-6 | Pesticides; | Pesticides; EMS code: C052 | Chemical |  | LAB
3-Chlorophenol (fl. conc.) | C054 | mg/L | 3-Chlorophenol | X268 | CH2Cl2 ext:GC/MS | CH2Cl2 ext:GC/MS | 0.0001 | Y | Y | Y | 26 | 12/28/2021 | 6/7/2024 | 6/26/2024 4:28:10 PM | 2012-06-25 |  | RDGIBSON |  | Concentration | mg/L | Y | (fl. conc.) |  |  | Organics; | Organics; EMS code: C054 | Chemical |  | LAB
4-Chlorophenol (fl. conc.) | C055 | mg/L | 4-Chlorophenol | X268 | CH2Cl2 ext:GC/MS | CH2Cl2 ext:GC/MS | 0.0001 | Y | Y | Y | 26 | 12/28/2021 | 6/7/2024 | 6/26/2024 4:28:10 PM | 2012-06-25 |  | RDGIBSON |  | Concentration | mg/L | Y | (fl. conc.) |  |  | Organics; | Organics; EMS code: C055 | Chemical |  | LAB
2-Chloroethylvinylether (fl. conc.) | C058 | mg/L | 2-Chloroethylvinylether | MS01 | Purge&Trap GC/MS (VOC-W) | Purge&Trap GC/MS (VOC-W) | 0.001 | Y | Y | Y | 99 | 7/29/2005 7:02:00 AM | 7/26/2012 7:12:00 AM | 9/26/2012 1:07:08 PM | 2003-06-17 |  | UMULLER |  | Concentration | mg/L | Y | (fl. conc.) |  | 110-75-8 | Organics; | Organics; EMS code: C058 | Chemical |  | LAB
Dichlorodifluoromethane (fl. conc.) | C059 | mg/L | Dichlorodifluoromethane | MS04 | Static Headspace GC/MS (Water) | (Water) A static headspace procedure is used as a means of driving the analytes out of the matrix into a headspace. Once equilibrium is achieved, a fixed volume of headspeace is taken for subsequent determination by Gas Chromatography - Mass Spectroscopy (GC/MS) using Selected Ion Monitoring. | 0.002 | Y | Y | Y | 12 | 7/13/2011 | 6/28/2024 12:29:00 AM | 7/9/2024 3:31:02 PM | 2012-02-08 |  | RDGIBSON |  | Concentration | mg/L | Y | (fl. conc.) |  | 75-71-8 | Chlorofluorocarbon (CFCs); | Chlorofluorocarbon (CFCs); EMS code: C059 | Chemical |  | LAB
Chlorpropham (fl. conc.) | C060 | mg/L | Chlorpropham | ZN01 | DCM+Ac.Extr:GC/MS | DCM+Ac.Extr:GC/MS | 0.0002 | Y | Y | Y | 28 | 7/28/2005 7:03:00 AM | 3/29/2012 10:15:00 PM | 5/3/2012 9:27:50 AM | 1996-04-12 | 11/16/1999 4:06:27 PM | EMS | NPEPPIN | Concentration | mg/L | Y | (fl. conc.) |  | 101-21-3 | Pesticides; | Pesticides; EMS code: C060 | Chemical |  | LAB
Chlorthal-dimethyl (fl. conc.) | C061 | mg/L | Chlorthal-dimethyl | ZN01 | DCM+Ac.Extr:GC/MS | DCM+Ac.Extr:GC/MS | 0.0001 | Y | Y | Y | 1 | 7/28/2005 7:03:00 AM | 7/28/2005 7:03:00 AM | 6/2/2009 12:01:00 PM | 1996-04-12 | 6/3/1998 6:51:42 PM | EMS |  | Concentration | mg/L | Y | (fl. conc.) |  | 1861-32-1 | Pesticides; | Pesticides; EMS code: C061 | Chemical |  | LAB
1;1-Dichloroethene (fl. conc.) | C062 | mg/L | 1;1-Dichloroethene | MS01 | Purge&Trap GC/MS (VOC-W) | Purge&Trap GC/MS (VOC-W) | 0.001 | Y | Y | Y | 332 | 7/29/2005 7:02:00 AM | 5/27/2016 6:28:00 PM | 12/30/2023 10:26:22 AM | 2003-06-17 |  | UMULLER |  | Concentration | mg/L | Y | (fl. conc.) |  | 75-35-4 | Volatile Organic Compounds (VOCs); | Volatile Organic Compounds (VOCs); EMS code: C062 | Chemical |  | LAB
cis-1;2-Dichloroethene (fl. conc.) | C063 | mg/L | cis-1;2-Dichloroethene | MS01 | Purge&Trap GC/MS (VOC-W) | Purge&Trap GC/MS (VOC-W) | 0.001 | Y | Y | Y | 433 | 7/29/2005 7:02:00 AM | 6/4/2024 10:24:00 AM | 6/13/2024 5:01:27 PM | 2003-06-17 |  | UMULLER |  | Concentration | mg/L | Y | (fl. conc.) |  | 156-59-2 | Volatile Organic Compounds (VOCs); | Volatile Organic Compounds (VOCs); EMS code: C063 | Chemical |  | LAB
cis-1;2-Dichloroethene (fl. conc.) | C063 | mg/L | cis-1;2-Dichloroethene | MS04 | Static Headspace GC/MS (Water) | (Water) A static headspace procedure is used as a means of driving the analytes out of the matrix into a headspace. Once equilibrium is achieved, a fixed volume of headspeace is taken for subsequent determination by Gas Chromatography - Mass Spectroscopy (GC/MS) using Selected Ion Monitoring. | 0.0005 | Y | Y | Y | 19 |  |  | 3/10/2023 3:28:43 PM | 2009-12-18 |  | RDGIBSON |  | Concentration | mg/L | Y | (fl. conc.) |  | 156-59-2 | Volatile Organic Compounds (VOCs); | Volatile Organic Compounds (VOCs); EMS code: C063 | Chemical |  | LAB
trans-1;2-Dichloroethene (fl. conc.) | C064 | mg/L | trans-1;2-Dichloroethene | MS04 | Static Headspace GC/MS (Water) | (Water) A static headspace procedure is used as a means of driving the analytes out of the matrix into a headspace. Once equilibrium is achieved, a fixed volume of headspeace is taken for subsequent determination by Gas Chromatography - Mass Spectroscopy (GC/MS) using Selected Ion Monitoring. | 0.001 | Y | Y | Y | 8 | 10/5/2019 2:07:00 AM | 6/28/2024 12:29:00 AM | 7/9/2024 3:31:02 PM | 2021-04-07 |  | RDGIBSON |  | Concentration | mg/L | Y | (fl. conc.) |  | 156-60-5 | Volatile Organic Compounds (VOCs); | Volatile Organic Compounds (VOCs); EMS code: C064 | Chemical |  | LAB
trans-1;2-Dichloroethene (fl. conc.) | C064 | mg/L | trans-1;2-Dichloroethene | MS01 | Purge&Trap GC/MS (VOC-W) | Purge&Trap GC/MS (VOC-W) | 0.001 | Y | Y | Y | 458 | 7/29/2005 7:02:00 AM | 6/4/2024 10:24:00 AM | 6/13/2024 5:01:27 PM | 2003-06-17 |  | UMULLER |  | Concentration | mg/L | Y | (fl. conc.) |  | 156-60-5 | Volatile Organic Compounds (VOCs); | Volatile Organic Compounds (VOCs); EMS code: C064 | Chemical |  | LAB
alpha-BHC (fl. conc.) | C067 | mg/L | alpha-BHC | E660 | EPA 8270E (mod) | EPA 8270E (mod) Miscellaneous Pesticides by GC-MS | 5e-06 | Y | Y | Y | 2 | 9/14/2022 | 9/14/2022 | 12/8/2022 9:48:13 AM | 2022-12-06 |  | EMS |  | Concentration | mg/L | Y | (fl. conc.) |  | 319-84-6 | Pesticides; | Pesticides; EMS code: C067 | Chemical |  | LAB
alpha-BHC (fl. conc.) | C067 | mg/L | alpha-BHC | MW03 | OCP1-LL-SF-ECD-VA | This analysis is carried out using procedures adapted from "Test Methods for Evaluating Solid Waste" SW-846, Methods 3510, 3630, 3660 and 8081, published by the United States Environmental Protection Agency (EPA). The procedure involves extraction of the entire water sample with dichloromethane. The extract then undergoes one or more of the following clean-up procedures (if required): silica gel clean-up and/or sulphur clean-up. The final extract is analyzed by dual capillary column gas chromatography with electron capture detection (GC/ECD). | 5e-05 | Y | Y | Y | 10 | 9/20/2016 | 9/21/2016 | 8/15/2019 2:42:34 PM | 2019-07-08 |  | KATFRASE |  | Concentration | mg/L | Y | (fl. conc.) |  | 319-84-6 | Pesticides; | Pesticides; EMS code: C067 | Chemical |  | LAB
alpha-BHC (fl. conc.) | C067 | mg/L | alpha-BHC | X268 | CH2Cl2 ext:GC/MS | CH2Cl2 ext:GC/MS |  | Y | Y | Y | 16 | 12/29/2021 | 9/2/2022 | 11/10/2022 9:54:06 AM | 2022-04-08 |  | EMS |  | Concentration | mg/L | Y | (fl. conc.) |  | 319-84-6 | Pesticides; | Pesticides; EMS code: C067 | Chemical |  | LAB
Chloromethane (fl. conc.) | C070 | mg/L | Chloromethane | X384 | Purge and trap GC/MS | The sample is analyzed by purge and trap gas chromatography with detection by mass spectrometry. The procedure involves purging the volatile compounds from the sample with an inert gas, and trapping them on a solid sorbent. When purging of the sample is complete, the trap is heated and the compounds are transferred to the gas chromatographic column. Analysis is then accomplished by separation of the components by gas chromatography with detection by mass spectrometry. | 0.001 | Y | Y | Y | 112 | 8/5/2004 10:31:00 AM | 7/26/2012 7:12:00 AM | 9/26/2012 1:07:08 PM | 1996-04-12 | 6/3/1998 6:51:34 PM | EMS |  | Concentration | mg/L | Y | (fl. conc.) |  | 74-87-3 | Volatile Organic Compounds (VOCs); | Volatile Organic Compounds (VOCs); EMS code: C070 | Chemical |  | LAB
Chloromethane (fl. conc.) | C070 | mg/L | Chloromethane | F007 | Static Headspace:HRGC/LRMS | Static headspace analysis is a method for the determination of volatile compounds in liquids and/or solids by analysing the vapour phase of a sample in a closed system; in this case a sealed vial. Static Headspace is sometimes referred to as Equilibrium Headspace because the vapour phase above the sample in a sealed vial is brought into thermodynamic equilibrium with the sample prior to analysis. Volatile organic compounds are thermally extracted from the sample matrix by Static Headspace sampling and introduced directly to a thick-film megabore GC column. Compounds eluting from the GC column are introduced into a Mass Spectrometer and target compounds are identified by a comparison of both retention times and mass spectra with those of reference standards stored in a computerized data system. Reference retention times and mass spectra for analytes are obtained by the measurement of calibration standards under precisely the same extraction conditions used for samples. The concentration of each identified component is measured by relating the response of the sample quantitation mass ions to the response of the quantitation mass ions of a series of external standards. A deuterated surrogate recovery standard is added to provide information on matrix effects. | 0.005 | Y | Y | Y | 329 | 4/15/2011 | 8/14/2024 | 8/16/2024 4:05:21 PM | 2012-03-28 |  | RDGIBSON |  | Concentration | mg/L | Y | (fl. conc.) |  | 74-87-3 | Volatile Organic Compounds (VOCs); | Volatile Organic Compounds (VOCs); EMS code: C070 | Chemical |  | LAB
Chloromethane (fl. conc.) | C070 | mg/L | Chloromethane | MS01 | Purge&Trap GC/MS (VOC-W) | Purge&Trap GC/MS (VOC-W) | 2.3 | Y | Y | Y | 288 | 4/15/2002 | 5/18/2011 1:13:00 PM | 7/9/2012 2:09:47 PM | 1996-04-12 | 3/18/2003 2:49:40 PM | EMS | UMULLER | Concentration | mg/L | Y | (fl. conc.) |  | 74-87-3 | Volatile Organic Compounds (VOCs); | Volatile Organic Compounds (VOCs); EMS code: C070 | Chemical |  | LAB
Chloromethane (fl. conc.) | C070 | mg/L | Chloromethane | MS04 | Static Headspace GC/MS (Water) | (Water) A static headspace procedure is used as a means of driving the analytes out of the matrix into a headspace. Once equilibrium is achieved, a fixed volume of headspeace is taken for subsequent determination by Gas Chromatography - Mass Spectroscopy (GC/MS) using Selected Ion Monitoring. | 0.001 | Y | Y | Y | 70 | 8/13/2009 | 6/28/2024 12:29:00 AM | 7/9/2024 3:31:02 PM | 2009-12-18 |  | RDGIBSON |  | Concentration | mg/L | Y | (fl. conc.) |  | 74-87-3 | Volatile Organic Compounds (VOCs); | Volatile Organic Compounds (VOCs); EMS code: C070 | Chemical |  | LAB
trans-Nonachlor (fl. conc.) | C071 | mg/L | trans-Nonachlor | MW03 | OCP1-LL-SF-ECD-VA | This analysis is carried out using procedures adapted from "Test Methods for Evaluating Solid Waste" SW-846, Methods 3510, 3630, 3660 and 8081, published by the United States Environmental Protection Agency (EPA). The procedure involves extraction of the entire water sample with dichloromethane. The extract then undergoes one or more of the following clean-up procedures (if required): silica gel clean-up and/or sulphur clean-up. The final extract is analyzed by dual capillary column gas chromatography with electron capture detection (GC/ECD). | 5e-05 | Y | Y | Y | 10 | 9/20/2016 | 9/21/2016 | 8/15/2019 2:42:34 PM | 2019-07-08 |  | KATFRASE |  | Concentration | mg/L | Y | (fl. conc.) |  |  | Pesticides; | Pesticides; EMS code: C071 | Chemical |  | LAB
trans-Nonachlor (fl. conc.) | C071 | mg/L | trans-Nonachlor | X268 | CH2Cl2 ext:GC/MS | CH2Cl2 ext:GC/MS |  | Y | Y | Y | 16 | 12/29/2021 | 9/2/2022 | 11/10/2022 9:54:06 AM | 2022-04-08 |  | EMS |  | Concentration | mg/L | Y | (fl. conc.) |  |  | Pesticides; | Pesticides; EMS code: C071 | Chemical |  | LAB
1;1;2;2-Tetrachloroethane (fl. conc.) | C080 | mg/L | 1;1;2;2-Tetrachloroethane | MS01 | Purge&Trap GC/MS (VOC-W) | Purge&Trap GC/MS (VOC-W) | 0.4 | Y | Y | Y | 544 | 4/15/2002 | 6/4/2024 10:24:00 AM | 6/13/2024 5:01:27 PM | 1996-04-12 | 3/18/2003 2:49:40 PM | EMS | UMULLER | Concentration | mg/L | Y | (fl. conc.) |  |  | Volatile Organic Compounds (VOCs); | Volatile Organic Compounds (VOCs); EMS code: C080 | Chemical |  | LAB
1;1;2;2-Tetrachloroethane (fl. conc.) | C080 | mg/L | 1;1;2;2-Tetrachloroethane | X384 | Purge and trap GC/MS | The sample is analyzed by purge and trap gas chromatography with detection by mass spectrometry. The procedure involves purging the volatile compounds from the sample with an inert gas, and trapping them on a solid sorbent. When purging of the sample is complete, the trap is heated and the compounds are transferred to the gas chromatographic column. Analysis is then accomplished by separation of the components by gas chromatography with detection by mass spectrometry. | 0.001 | Y | Y | Y | 112 | 8/5/2004 10:31:00 AM | 7/26/2012 7:12:00 AM | 9/26/2012 1:07:08 PM | 1996-04-12 | 6/3/1998 6:51:34 PM | EMS |  | Concentration | mg/L | Y | (fl. conc.) |  |  | Volatile Organic Compounds (VOCs); | Volatile Organic Compounds (VOCs); EMS code: C080 | Chemical |  | LAB
1;1;2;2-Tetrachloroethane (fl. conc.) | C080 | mg/L | 1;1;2;2-Tetrachloroethane | MS04 | Static Headspace GC/MS (Water) | (Water) A static headspace procedure is used as a means of driving the analytes out of the matrix into a headspace. Once equilibrium is achieved, a fixed volume of headspeace is taken for subsequent determination by Gas Chromatography - Mass Spectroscopy (GC/MS) using Selected Ion Monitoring. | 0.0005 | Y | Y | Y | 56 | 8/13/2009 | 6/28/2024 12:29:00 AM | 7/9/2024 3:31:02 PM | 2009-12-18 |  | RDGIBSON |  | Concentration | mg/L | Y | (fl. conc.) |  |  | Volatile Organic Compounds (VOCs); | Volatile Organic Compounds (VOCs); EMS code: C080 | Chemical |  | LAB
1;1;2;2-Tetrachloroethane (fl. conc.) | C080 | mg/L | 1;1;2;2-Tetrachloroethane | F007 | Static Headspace:HRGC/LRMS | Static headspace analysis is a method for the determination of volatile compounds in liquids and/or solids by analysing the vapour phase of a sample in a closed system; in this case a sealed vial. Static Headspace is sometimes referred to as Equilibrium Headspace because the vapour phase above the sample in a sealed vial is brought into thermodynamic equilibrium with the sample prior to analysis. Volatile organic compounds are thermally extracted from the sample matrix by Static Headspace sampling and introduced directly to a thick-film megabore GC column. Compounds eluting from the GC column are introduced into a Mass Spectrometer and target compounds are identified by a comparison of both retention times and mass spectra with those of reference standards stored in a computerized data system. Reference retention times and mass spectra for analytes are obtained by the measurement of calibration standards under precisely the same extraction conditions used for samples. The concentration of each identified component is measured by relating the response of the sample quantitation mass ions to the response of the quantitation mass ions of a series of external standards. A deuterated surrogate recovery standard is added to provide information on matrix effects. | 0.005 | Y | Y | Y | 380 | 9/28/1998 3:08:00 PM | 8/14/2024 | 8/16/2024 4:05:21 PM | 1996-09-16 | 6/3/1998 6:51:45 PM | MPAK |  | Concentration | mg/L | Y | (fl. conc.) |  |  | Volatile Organic Compounds (VOCs); | Volatile Organic Compounds (VOCs); EMS code: C080 | Chemical |  | LAB
1;1;1;2-Tetrachloroethane (fl. conc.) | C081 | mg/L | 1;1;1;2-Tetrachloroethane | MS01 | Purge&Trap GC/MS (VOC-W) | Purge&Trap GC/MS (VOC-W) | 0.001 | Y | Y | Y | 89 | 4/15/2002 | 4/1/2011 | 7/9/2012 2:09:47 PM | 2003-03-18 | 6/17/2003 10:35:02 AM | UMULLER | UMULLER | Concentration | mg/L | Y | (fl. conc.) |  |  | Volatile Organic Compounds (VOCs); | Volatile Organic Compounds (VOCs); EMS code: C081 | Chemical |  | LAB
1;1;1;2-Tetrachloroethane (fl. conc.) | C081 | mg/L | 1;1;1;2-Tetrachloroethane | F007 | Static Headspace:HRGC/LRMS | Static headspace analysis is a method for the determination of volatile compounds in liquids and/or solids by analysing the vapour phase of a sample in a closed system; in this case a sealed vial. Static Headspace is sometimes referred to as Equilibrium Headspace because the vapour phase above the sample in a sealed vial is brought into thermodynamic equilibrium with the sample prior to analysis. Volatile organic compounds are thermally extracted from the sample matrix by Static Headspace sampling and introduced directly to a thick-film megabore GC column. Compounds eluting from the GC column are introduced into a Mass Spectrometer and target compounds are identified by a comparison of both retention times and mass spectra with those of reference standards stored in a computerized data system. Reference retention times and mass spectra for analytes are obtained by the measurement of calibration standards under precisely the same extraction conditions used for samples. The concentration of each identified component is measured by relating the response of the sample quantitation mass ions to the response of the quantitation mass ions of a series of external standards. A deuterated surrogate recovery standard is added to provide information on matrix effects. | 0.001 | Y | Y | Y | 329 | 4/15/2011 | 8/14/2024 | 8/16/2024 4:05:21 PM | 2012-03-28 |  | RDGIBSON |  | Concentration | mg/L | Y | (fl. conc.) |  |  | Volatile Organic Compounds (VOCs); | Volatile Organic Compounds (VOCs); EMS code: C081 | Chemical |  | LAB
1;1;1;2-Tetrachloroethane (fl. conc.) | C081 | mg/L | 1;1;1;2-Tetrachloroethane | MS04 | Static Headspace GC/MS (Water) | (Water) A static headspace procedure is used as a means of driving the analytes out of the matrix into a headspace. Once equilibrium is achieved, a fixed volume of headspeace is taken for subsequent determination by Gas Chromatography - Mass Spectroscopy (GC/MS) using Selected Ion Monitoring. | 0.0005 | Y | Y | Y | 70 | 8/13/2009 | 6/28/2024 12:29:00 AM | 7/9/2024 3:31:02 PM | 2009-12-18 |  | RDGIBSON |  | Concentration | mg/L | Y | (fl. conc.) |  |  | Volatile Organic Compounds (VOCs); | Volatile Organic Compounds (VOCs); EMS code: C081 | Chemical |  | LAB
1;1;1;2-Tetrachloroethane (fl. conc.) | C081 | mg/L | 1;1;1;2-Tetrachloroethane | X384 | Purge and trap GC/MS | The sample is analyzed by purge and trap gas chromatography with detection by mass spectrometry. The procedure involves purging the volatile compounds from the sample with an inert gas, and trapping them on a solid sorbent. When purging of the sample is complete, the trap is heated and the compounds are transferred to the gas chromatographic column. Analysis is then accomplished by separation of the components by gas chromatography with detection by mass spectrometry. | 0.001 | Y | Y | Y | 93 | 4/27/2000 | 3/22/2007 | 3/31/2007 1:01:04 AM | 1996-04-12 | 6/3/1998 6:51:34 PM | EMS |  | Concentration | mg/L | Y | (fl. conc.) |  |  | Volatile Organic Compounds (VOCs); | Volatile Organic Compounds (VOCs); EMS code: C081 | Chemical |  | LAB
Tetrachloroethene (fl. conc.) | C082 | mg/L | Tetrachloroethene | MS01 | Purge&Trap GC/MS (VOC-W) | Purge&Trap GC/MS (VOC-W) | 0.001 | Y | Y | Y | 233 | 1/15/2007 4:50:00 PM | 5/27/2016 6:28:00 PM | 12/30/2023 10:26:22 AM | 2003-06-17 |  | UMULLER |  | Concentration | mg/L | Y | (fl. conc.) |  | 127-18-4 | Volatile Organic Compounds (VOCs); | Volatile Organic Compounds (VOCs); EMS code: C082 | Chemical |  | LAB
Carboxin (fl. conc.) | C084 | mg/L | Carboxin | ZN01 | DCM+Ac.Extr:GC/MS | DCM+Ac.Extr:GC/MS | 0.0005 | Y | Y | Y | 1 | 7/29/2005 7:10:00 AM | 7/29/2005 7:10:00 AM | 6/2/2009 12:01:01 PM | 2003-06-16 |  | UMULLER |  | Concentration | mg/L | Y | (fl. conc.) |  | 5234-68-4 | Pesticides; | Pesticides; EMS code: C084 | Chemical |  | LAB
Chlorbenzilate (fl. conc.) | C085 | mg/L | Chlorbenzilate | ZN01 | DCM+Ac.Extr:GC/MS | DCM+Ac.Extr:GC/MS | 0.0005 | Y | Y | Y | 1 | 7/29/2005 7:10:00 AM | 7/29/2005 7:10:00 AM | 6/2/2009 12:01:01 PM | 2003-06-16 |  | UMULLER |  | Concentration | mg/L | Y | (fl. conc.) |  |  | Pesticides; | Pesticides; EMS code: C085 | Chemical |  | LAB
Chlorbromuron (fl. conc.) | C086 | mg/L | Chlorbromuron | ZN01 | DCM+Ac.Extr:GC/MS | DCM+Ac.Extr:GC/MS | 0.0005 | Y | Y | Y | 1 | 7/29/2005 7:10:00 AM | 7/29/2005 7:10:00 AM | 6/2/2009 12:01:01 PM | 2003-06-16 |  | UMULLER |  | Concentration | mg/L | Y | (fl. conc.) |  |  | Pesticides; | Pesticides; EMS code: C086 | Chemical |  | LAB
Cyanophos (fl. conc.) | C090 | mg/L | Cyanophos | ZN01 | DCM+Ac.Extr:GC/MS | DCM+Ac.Extr:GC/MS | 0.0002 | Y | Y | Y | 28 | 7/29/2005 7:10:00 AM | 3/29/2012 10:15:00 PM | 5/3/2012 9:27:50 AM | 1996-04-12 | 11/16/1999 4:06:27 PM | EMS | NPEPPIN | Concentration | mg/L | Y | (fl. conc.) |  |  | Pesticides; | Pesticides; EMS code: C090 | Chemical |  | LAB
Crufomate (fl. conc.) | C093 | mg/L | Crufomate | ZN01 | DCM+Ac.Extr:GC/MS | DCM+Ac.Extr:GC/MS | 0.0005 | Y | Y | Y | 1 | 7/29/2005 7:10:00 AM | 7/29/2005 7:10:00 AM | 6/2/2009 12:01:01 PM | 2003-06-16 |  | UMULLER |  | Concentration | mg/L | Y | (fl. conc.) |  |  | Pesticides; | Pesticides; EMS code: C093 | Chemical |  | LAB
Cypermethrin (fl. conc.) | C094 | mg/L | Cypermethrin | ZN01 | DCM+Ac.Extr:GC/MS | DCM+Ac.Extr:GC/MS | 0.0005 | Y | Y | Y | 1 | 7/29/2005 7:10:00 AM | 7/29/2005 7:10:00 AM | 6/2/2009 12:01:01 PM | 2003-06-16 |  | UMULLER |  | Concentration | mg/L | Y | (fl. conc.) |  | 52315-07-8 | Pesticides; | Pesticides; EMS code: C094 | Chemical |  | LAB
Cyprazine (fl. conc.) | C095 | mg/L | Cyprazine | ZN01 | DCM+Ac.Extr:GC/MS | DCM+Ac.Extr:GC/MS | 0.0005 | Y | Y | Y | 1 | 7/29/2005 7:10:00 AM | 7/29/2005 7:10:00 AM | 6/2/2009 12:01:01 PM | 2003-06-16 |  | UMULLER |  | Concentration | mg/L | Y | (fl. conc.) |  |  | Pesticides; | Pesticides; EMS code: C095 | Chemical |  | LAB
Clomazone (fl. conc.) | C097 | mg/L | Clomazone | ZN01 | DCM+Ac.Extr:GC/MS | DCM+Ac.Extr:GC/MS | 0.0005 | Y | Y | Y | 1 | 7/29/2005 7:10:00 AM | 7/29/2005 7:10:00 AM | 6/2/2009 12:01:01 PM | 2003-06-16 |  | UMULLER |  | Concentration | mg/L | Y | (fl. conc.) |  |  | Pesticides; | Pesticides; EMS code: C097 | Chemical |  | LAB
Chinomethionate (fl. conc.) | C100 | mg/L | Chinomethionate | ZN01 | DCM+Ac.Extr:GC/MS | DCM+Ac.Extr:GC/MS | 0.5 | Y | Y | Y | 1 | 7/29/2005 7:10:00 AM | 7/29/2005 7:10:00 AM | 6/2/2009 12:01:01 PM | 2009-02-20 |  | JCHUDAK |  | Concentration | mg/L | Y | (fl. conc.) |  |  | Pesticides; | Pesticides; EMS code: C100 | Chemical |  | LAB
Chlordimeform (fl. conc.) | C101 | mg/L | Chlordimeform | ZN01 | DCM+Ac.Extr:GC/MS | DCM+Ac.Extr:GC/MS | 0.5 | Y | Y | Y | 1 | 7/29/2005 7:10:00 AM | 7/29/2005 7:10:00 AM | 6/2/2009 12:01:01 PM | 2009-02-20 |  | JCHUDAK |  | Concentration | mg/L | Y | (fl. conc.) |  |  | Pesticides; | Pesticides; EMS code: C101 | Chemical |  | LAB
1;1;2-trichloro-1;2;2-trifluoroethane (fl. conc.) | C113 | mg/L | 1;1;2-trichloro-1;2;2-trifluoroethane | MS04 | Static Headspace GC/MS (Water) | (Water) A static headspace procedure is used as a means of driving the analytes out of the matrix into a headspace. Once equilibrium is achieved, a fixed volume of headspeace is taken for subsequent determination by Gas Chromatography - Mass Spectroscopy (GC/MS) using Selected Ion Monitoring. | 0.002 | Y | Y | Y | 12 | 7/13/2011 | 6/28/2024 12:29:00 AM | 7/9/2024 3:31:02 PM | 2012-02-08 |  | RDGIBSON |  | Concentration | mg/L | Y | (fl. conc.) |  |  | Chlorofluorocarbon (CFCs); | Chlorofluorocarbon (CFCs); EMS code: C113 | Chemical |  | LAB
Calcium Dissolved (fl. conc.) | CA-D | mg/L | Calcium Dissolved | EQ01 | EQUIS (mg/L) | EQUIS (mg/L) | 0.01 | N | Y | Y | 12267 |  |  | 10/24/1996 3:16:55 PM | 1996-04-12 | 6/3/1998 6:51:34 PM | EMS |  | Concentration | mg/L | Y | (fl. conc.) |  | 7440-70-2 | Metals - Dissolved; | Metals - Dissolved; EMS code: CA-D | Chemical | Dissolved | LAB
Calcium Dissolved (fl. conc.) | CA-D | mg/L | Calcium Dissolved | F032 | Filt.,Acid,ICPMS | There is no acid digestion required for this analysis. A water sample is collected and preserved in 0.2 percent nitric acid. To analyse the extractable metals the sample is shaken, allowed to sit for at least twenty four hours, and a decanted portion is introduced to the spectrometer. When the dissolved metals are required, the samples must first be filtered through a 0.45 micron cellulose acetate filter paper and then followed by preservation in 0.2 percent nitric acid. It is important to note that different laboratories may have very different detection limits for some variables analyzed by ICPMS. | 0.02 | Y | Y | Y | 84269 | 8/16/1996 2:35:00 PM | 8/26/2024 | 8/26/2024 4:53:05 PM | 1997-01-16 | 4/29/2011 8:48:48 AM | MPAK | RDGIBSON | Concentration | mg/L | Y | (fl. conc.) |  | 7440-70-2 | Metals - Dissolved; | Metals - Dissolved; EMS code: CA-D | Chemical | Dissolved | LAB
Calcium Dissolved (fl. conc.) | CA-D | mg/L | Calcium Dissolved | F039 | Field filt + acid, ICP-AES | Dissolved and extractable water samples are ready for analysis once collected. Total samples are autoclaved with HNO3 and hydrochloric acid (HCI) in capped Teflon vials. Analysis is performed via Inductively Coupled Argon Plasma Atomic Emission Spectrometry (ICP-AES)(simultaneous multielement analysis), Graphite Furnace Atomic Absorption Spectrometry (GF-AAS)(low level analysis) and/or Flame Atomic Absorption Spectrometry (F-AAS). | 0.1 | Y | Y | Y | 14080 | 7/29/1996 6:03:00 PM | 11/22/2022 12:29:00 PM | 7/22/2024 3:17:26 PM | 1997-05-08 | 6/3/1998 6:51:46 PM | MPAK |  | Concentration | mg/L | Y | (fl. conc.) |  | 7440-70-2 | Metals - Dissolved; | Metals - Dissolved; EMS code: CA-D | Chemical | Dissolved | LAB
Calcium Dissolved (fl. conc.) | CA-D | mg/L | Calcium Dissolved | X053 | AA,Dir Asp. | AA;Dir Asp. | 0.02 | Y | Y | Y | 6754 |  |  | 3/29/2001 2:38:48 PM | 1996-04-12 | 6/3/1998 6:51:34 PM | EMS |  | Concentration | mg/L | Y | (fl. conc.) |  | 7440-70-2 | Metals - Dissolved; | Metals - Dissolved; EMS code: CA-D | Chemical | Dissolved | LAB
Calcium Dissolved (fl. conc.) | CA-D | mg/L | Calcium Dissolved | X170 | ICP | This code is a catch-all for a large variety of ICP methods including water and also solids digested into solutions as an intermediate result. Different procedures will have greatly different detection limits. (a) For air particulates, preliminary results are reported in mg/L and loading results as mg/dm2/d. (b) For Hi Vol samples preliminiary results are same as reported in mg/L and loading results as ug/m3. (c) Note that for Rain samples there is no filtration nor digestion steps. | 0.1 | Y | Y | Y | 19597 | 4/11/1996 6:01:00 PM | 11/6/2018 | 6/13/2024 3:58:21 PM | 1996-04-12 | 8/15/2019 11:53:28 AM | EMS | KATFRASE | Concentration | mg/L | Y | (fl. conc.) |  | 7440-70-2 | Metals - Dissolved; | Metals - Dissolved; EMS code: CA-D | Chemical | Dissolved | LAB
Calcium Dissolved (fl. conc.) | CA-D | mg/L | Calcium Dissolved | X562 | Dissolved metals: FF, FA, HNO3, HR-ICPMS | Ultra trace metals in water are analyzed by high resolution inductively coupled plasma mass spectrometry (HR-ICPMS), based on US EPA Method 200.8, (Oct. 1999). This procedure is intended for pristine field-filtered acid-preserved water samples. The detection limits (LOR) for this test are based on lab instrumental analysis only, not including filtration. ALS-supplied field filtration equipment does not support these LOR. Therefore, because of the high probability of false positives due to filtration, it is strongly recommended that a filtration blank be analyzed to aid in data interpretation. | 0.01 | Y | Y | Y | 1258 | 6/8/2015 | 10/19/2023 | 11/9/2023 7:41:27 AM | 2015-10-22 |  | RDGIBSON |  | Concentration | mg/L | Y | (fl. conc.) |  | 7440-70-2 | Metals - Dissolved; | Metals - Dissolved; EMS code: CA-D | Chemical | Dissolved | LAB
Calcium Dissolved (fl. conc.) | CA-D | mg/L | Calcium Dissolved | METC | MET-D-NP-CCMS-VA | Ultra trace metals in water are analyzed by CRC ICPMS, based on US EPA Method 6020B (July 2014). This procedure is intended for pristine field-filtered acid-preserved water samples. The detection limits (LOR) for this test are based on lab instrumental analysis only, not including filtration. ALS-supplied field filtration equipment does not support these LOR. Therefore, because of the high probability of false positives due to filtration, it is strongly recommended that a filtration blank be analysed to aid in data interpretation. | 0.01 | Y | Y | Y | 1156 | 11/13/2017 | 8/15/2024 | 8/23/2024 9:50:35 AM | 2019-08-20 |  | KATFRASE |  | Concentration | mg/L | Y | (fl. conc.) |  | 7440-70-2 | Metals - Dissolved; | Metals - Dissolved; EMS code: CA-D | Chemical | Dissolved | LAB
Calcium Dissolved (fl. conc.) | CA-D | mg/L | Calcium Dissolved | CS01 | System Calculation | System Calculation (mg/L) |  | N | Y | N | 112 |  |  | 6/7/2024 5:30:17 PM | 1996-04-12 | 6/3/1998 6:51:43 PM | EMS |  | Concentration | mg/L | Y | (fl. conc.) |  | 7440-70-2 | Metals - Dissolved; | Metals - Dissolved; EMS code: CA-D | Chemical | Dissolved | LAB
Calcium Dissolved (fl. conc.) | CA-D | mg/L | Calcium Dissolved | F049 | Filt,HNO3 dig,conc'n,nebul'ICP-OES | This method provides an automated procedure for the Inductively Coupled Argon Plasma Optical Emission Spectrophotometric (ICP-OES) determination and quantitation of trace amounts of metals in surface, ground and precipitation waters after a manual acid digestion and concentration procedure and ultrasonic nebulisation. Organically-bound metals and metal complexes are converted to metal ions by digestion with nitric acid. To increase the signal detected by the ICP, the samples are concentrated 10 times. The liquid sample is pumped onto the piezoelectric transducer, where the ultrasonic action efficiently converts it to a fine, dense aerosol. The nebulizer carrier gas flow then transports the wet aerosol through a heated U-tube, where the solvent is vaporized. Subsequently, most of the solvent vapour is removed from the aerosol stream by passing the stream through a chilled condenser. The result is a dry, analyte-laden aerosol which is introduced to the plasma. There, the high temperature desolvates the aerosol and dissociates the sample material into individual atoms and ions, which are excited to emit light at wave lengths characteristic of the elements present. Dissolved samples are field filtered through 0.45 micron cellulose acetate filter prior to acid preservation. Samples for extractable analysis are acidified with 2 mL concentrated HNO3 per litre and allowed to stand a minimum of 24 hours before analysis. Clients providing these samples are advised to preserve samples at the collection site. | 0.05 | Y | Y | Y | 82 | 3/10/1998 2:04:00 PM | 2/25/1999 2:07:00 PM | 10/20/1999 2:21:44 AM | 1998-11-17 |  | NPEPPIN |  | Concentration | mg/L | Y | (fl. conc.) |  | 7440-70-2 | Metals - Dissolved; | Metals - Dissolved; EMS code: CA-D | Chemical | Dissolved | LAB
Calcium Dissolved (fl. conc.) | CA-D | mg/L | Calcium Dissolved | MSEA | Metals in Seawater (undigested) by (CRC) ICP-MS | This method describes the multi-elemental determination of trace elements by Collision/Reaction Cell (CRC) ICP-MS. The method measures ions produced by a radio-frequency inductively coupled plasma. Analyte species originating in a liquid are pneumatically nebulized and the resulting aerosol transported by argon gas into the plasma torch. The ions produced are entrained in the plasma gas and extracted, by means of a differentially pumped vacuum interface, into a mass spectrometer. The ions flow through a Collision/Reaction Cell (CRC) where depending on the mode of analysis either the ions passes through the cell unhindered (no gas - classical ICP-MS mode), or collisions/reactions chemistry takes place between the ions and a neutral gas such as hydrogen or helium. Any polyatomic ions which give interference on the analytes are removed. The ions are then sorted according to their mass-to-charge ratios by a quadrupole mass spectrometer. The ions are then sorted according to their mass-to-charge ratios by a quadrupole mass spectrometer. The ions transmitted through the quadrupole are quantified by a channel electron multiplier and the ion information processed by a data handling system. Although most polyatomic interference is removed, any additional interference must be assessed and valid corrections applied or the data flagged to indicate problems. Interference correction must include compensation for background ions contributed by the plasma gas, reagents, and constituents of the sample matrix. Instrument drift as well as suppressions or enhancements of instrument response caused by the sample matrix must be corrected for by the use of internal standards. | 1 | Y | Y | Y | 4 | 4/12/2023 | 4/29/2024 | 5/16/2024 2:00:14 PM | 2009-09-08 |  | RDGIBSON |  | Concentration | mg/L | Y | (fl. conc.) |  | 7440-70-2 | Metals - Dissolved; | Metals - Dissolved; EMS code: CA-D | Chemical | Dissolved | LAB
Calcium Dissolved (fl. conc.) | CA-D | mg/L | Calcium Dissolved | X085 | LF,LA,HNO3,AA | Samples are lab-filtered (0.45 um), and lab-acidified (HNO3); analysis by AA. | 0.02 | Y | Y | Y | 208 | 12/12/1996 | 9/18/2015 | 10/28/2015 9:54:16 AM | 1996-04-12 | 6/3/1998 6:51:34 PM | EMS |  | Concentration | mg/L | Y | (fl. conc.) |  | 7440-70-2 | Metals - Dissolved; | Metals - Dissolved; EMS code: CA-D | Chemical | Dissolved | LAB
Calcium Dissolved (fl. conc.) | CA-D | mg/L | Calcium Dissolved | X350 | FF,FA:HNO3:ICP | Samples are field-filtered (0.45 um); field-acidified with HNO3; analysis by ICP/AES. | 0.5 | Y | Y | Y | 6987 |  |  | 8/26/2024 2:41:32 PM | 1996-04-12 | 6/3/1998 6:51:34 PM | EMS |  | Concentration | mg/L | Y | (fl. conc.) |  | 7440-70-2 | Metals - Dissolved; | Metals - Dissolved; EMS code: CA-D | Chemical | Dissolved | LAB
Calcium Dissolved (fl. conc.) | CA-D | mg/L | Calcium Dissolved | MWID | Metals in Water by ICPMS (digested) | Metals in Water by ICPMS (digested) Based on EPA 200.8 | 1 | Y | Y | Y | 2283 |  |  | 7/31/2024 1:46:41 PM | 2009-12-24 |  | RDGIBSON |  | Concentration | mg/L | Y | (fl. conc.) |  | 7440-70-2 | Metals - Dissolved; | Metals - Dissolved; EMS code: CA-D | Chemical | Dissolved | LAB
Calcium Dissolved (fl. conc.) | CA-D | mg/L | Calcium Dissolved | X285 | HNO3 Dig:ICP Analysis | HNO3 Dig:ICP Analysis | 0.1 | Y | Y | Y | 767 | 3/1/2000 | 11/13/2002 | 3/18/2004 10:28:34 AM | 1998-05-22 | 6/3/1998 6:51:49 PM | NPEPPIN |  | Concentration | mg/L | Y | (fl. conc.) |  | 7440-70-2 | Metals - Dissolved; | Metals - Dissolved; EMS code: CA-D | Chemical | Dissolved | LAB
Calcium Dissolved (fl. conc.) | CA-D | mg/L | Calcium Dissolved | 0200 | 20%A.R.Dig:AA Anal. | 20%A.R.Dig:AA Anal. | 0.02 | Y | Y | Y | 8 | 9/29/2000 | 12/1/2010 | 12/9/2010 3:55:26 PM | 1996-04-12 | 6/3/1998 6:51:34 PM | EMS |  | Concentration | mg/L | Y | (fl. conc.) |  | 7440-70-2 | Metals - Dissolved; | Metals - Dissolved; EMS code: CA-D | Chemical | Dissolved | LAB
Calcium Dissolved (fl. conc.) | CA-D | mg/L | Calcium Dissolved | 5138 | AA Analysis | AA Analysis | 0.02 | Y | Y | Y | 29 |  |  | 10/24/1996 11:35:00 AM | 1996-04-12 | 6/3/1998 6:51:34 PM | EMS |  | Concentration | mg/L | Y | (fl. conc.) |  | 7440-70-2 | Metals - Dissolved; | Metals - Dissolved; EMS code: CA-D | Chemical | Dissolved | LAB
Calcium Extractable (fl. conc.) | CA-E | mg/L | Calcium Extractable | F040 | Field Acid, lab filt, ICP-AES | Dissolved and extractable water samples are ready for analysis once collected. Total samples are autoclaved with HNO3 and hydrochloric acid (HCI) in capped Teflon vials. Analysis is performed via Inductively Coupled Argon Plasma Atomic Emission Spectrometry (ICP-AES)(simultaneous multielement analysis), Graphite Furnace Atomic Absorption Spectrometry (GF-AAS)(low level analysis) and/or Flame Atomic Absorption Spectrometry (F-AAS). | 0.1 | Y | Y | Y | 9030 | 8/5/1997 6:06:00 PM | 3/23/2012 3:11:00 AM | 9/11/2019 8:47:41 AM | 1997-05-08 | 6/3/1998 6:51:46 PM | MPAK |  | Concentration | mg/L | Y | (fl. conc.) |  | 7440-70-2 | Metals - Extractable; | Metals - Extractable; EMS code: CA-E | Chemical | Extractable | LAB
Calcium Extractable (fl. conc.) | CA-E | mg/L | Calcium Extractable | X553 | Metals in water, extractable, ICP-SFMS | The whole water sample is collected in a HDPE/Teflon bottle. In a Class 100 workstation it is preserved with concentrated Nitric Acid at concentration of 0.2 percent (v/v). The acid preservative extracts the metals from material in the sample and a decanted portion is introduced directly to an inductively coupled argon plasma-sector field mass spectrometer (ICP-SFMS) by pneumatic nebulization. Each respective element is measured at a specific mass to charge ratio, m/z value expressed in amu (atomic mass units), and at a specified instrument resolution. LR: Low Resolution ~300, MR: Mid Resolution ~4000 and HR: High Resolution ~10000. Ref: Method number 02-2061, National Laboratory for Environmental Testing, CCIW, Environment Canada, Burlington. Requested April 2003. | 2.5 | Y | Y | Y | 1 |  |  | 11/28/2023 2:11:53 PM | 2023-11-28 |  | EMS |  | Concentration | mg/L | Y | (fl. conc.) |  | 7440-70-2 | Metals - Extractable; | Metals - Extractable; EMS code: CA-E | Chemical | Extractable | LAB
Calcium Extractable (fl. conc.) | CA-E | mg/L | Calcium Extractable | F055 | No Pres/No Filtr/No Dig,ICP | Shortcut method which excludes preservation, filtration and digestion steps. Results are used for estimation of water hardness. | 0.1 | Y | Y | Y | 2363 | 8/23/1996 6:04:00 PM | 12/10/2011 12:01:00 PM | 9/11/2019 8:46:38 AM | 1998-04-21 | 6/3/1998 6:51:48 PM | NPEPPIN |  | Concentration | mg/L | Y | (fl. conc.) |  | 7440-70-2 | Metals - Extractable; | Metals - Extractable; EMS code: CA-E | Chemical | Extractable | LAB
Calcium Extractable (fl. conc.) | CA-E | mg/L | Calcium Extractable | F069 | SEM extr,6N HCl,ICP/OES | 6.0 N Hydrochloric acid (HCI) is added to an aliquot of the sediment sample. The extract produced from the addition of the acid is then analyzed for simultaneously extracted metals (SEM) using inductively coupled plasma - optical emission spectrophotometry. The detection limits depend on the metal parameters in question and the instrumentation used. | 0.05 | Y | Y | Y | 12 |  |  | 2/28/2022 4:37:31 PM | 1999-07-09 |  | NPEPPIN |  | Concentration | mg/L | Y | (fl. conc.) |  | 7440-70-2 | Metals - Extractable; | Metals - Extractable; EMS code: CA-E | Chemical | Extractable | LAB
Calcium Extractable (fl. conc.) | CA-E | mg/L | Calcium Extractable | E6020B | EPA 6020B | See EPA 6020B and CSSS Ch. 15 | 0.6 | Y | Y | Y | 15 | 1/11/2022 | 2/4/2022 | 1/11/2024 1:07:07 PM | 2022-06-29 |  | EMS |  | Concentration | mg/L | Y | (fl. conc.) |  | 7440-70-2 | Metals - Extractable; | Metals - Extractable; EMS code: CA-E | Chemical | Extractable | LAB
Calcium - Soluble ion content (fl. conc.) | CA-S | mg/L | Calcium - Soluble ion content | EQ01 | EQUIS (mg/L) | EQUIS (mg/L) | 0.01 | N | Y | Y | 106 |  |  | 10/22/1996 11:12:48 PM | 1996-04-12 | 6/3/1998 6:51:34 PM | EMS |  | Concentration | mg/L | Y | (fl. conc.) |  | 7440-70-2 | Metals - Soluble; | Metals - Soluble; EMS code: CA-S | Chemical | Soluble | LAB
Calcium - Soluble ion content (fl. conc.) | CA-S | mg/L | Calcium - Soluble ion content | E6010B | EPA 6010B/CSSS 15 | See CSSS CH15/EPA 6010B/AER D50. INDUCTIVELY COUPLED PLASMA-ATOMIC EMISSION SPECTROMETRY See EPA 6010B and CSSS Ch. 15. https://www.epa.gov/sites/default/files/documents/6010b.pdf | 5 | Y | Y | Y | 0 |  |  |  | 2024-01-30 |  | EMS |  | Concentration | mg/L | Y | (fl. conc.) |  | 7440-70-2 | Metals - Soluble; | Metals - Soluble; EMS code: CA-S | Chemical | Soluble | LAB
Calcium - Soluble ion content (fl. conc.) | CA-S | mg/L | Calcium - Soluble ion content | F032 | Filt.,Acid,ICPMS | There is no acid digestion required for this analysis. A water sample is collected and preserved in 0.2 percent nitric acid. To analyse the extractable metals the sample is shaken, allowed to sit for at least twenty four hours, and a decanted portion is introduced to the spectrometer. When the dissolved metals are required, the samples must first be filtered through a 0.45 micron cellulose acetate filter paper and then followed by preservation in 0.2 percent nitric acid. It is important to note that different laboratories may have very different detection limits for some variables analyzed by ICPMS. | 0.01 | Y | Y | Y | 337 | 3/1/2002 1:15:00 PM | 2/17/2005 | 3/17/2005 1:07:53 AM | 2004-02-10 |  | UMULLER |  | Concentration | mg/L | Y | (fl. conc.) |  | 7440-70-2 | Metals - Soluble; | Metals - Soluble; EMS code: CA-S | Chemical | Soluble | LAB
Calcium - Soluble ion content (fl. conc.) | CA-S | mg/L | Calcium - Soluble ion content | 5138 | AA Analysis | AA Analysis | 0.02 | Y | Y | Y | 338 |  |  | 10/24/1996 10:11:48 AM | 1996-04-12 | 6/3/1998 6:51:34 PM | EMS |  | Concentration | mg/L | Y | (fl. conc.) |  | 7440-70-2 | Metals - Soluble; | Metals - Soluble; EMS code: CA-S | Chemical | Soluble | LAB
Calcium - Soluble ion content (fl. conc.) | CA-S | mg/L | Calcium - Soluble ion content | X170 | ICP | This code is a catch-all for a large variety of ICP methods including water and also solids digested into solutions as an intermediate result. Different procedures will have greatly different detection limits. (a) For air particulates, preliminary results are reported in mg/L and loading results as mg/dm2/d. (b) For Hi Vol samples preliminiary results are same as reported in mg/L and loading results as ug/m3. (c) Note that for Rain samples there is no filtration nor digestion steps. | 0.02 | Y | Y | Y | 3143 | 4/6/2005 | 4/11/2008 | 5/28/2008 2:08:44 AM | 1996-04-12 | 6/3/1998 6:51:34 PM | EMS |  | Concentration | mg/L | Y | (fl. conc.) |  | 7440-70-2 | Metals - Soluble; | Metals - Soluble; EMS code: CA-S | Chemical | Soluble | LAB
Calcium - Soluble ion content (fl. conc.) | CA-S | mg/L | Calcium - Soluble ion content | 5070 | Ion Chromatog-Cations II | (a) For the Soluble Particulates Pkg. a portion of filtrate from the Particulate - Total procedure made up to 500 mL is analyzed by IC. Intermediate results are reported in mg/L. Loading results are calculated and reported with units of mg/dm2/d.(b) For precipitation samples, all samples are filtered through a 0.22 um fritted glass filter prior to injection. The cations of interest are separated through a cation "guard" and cation "separator" column with a methane sulphonic acid eluent. After the cations are separated they exit at various times from the column in a background of eluent. A self regeneration membrane suppressor is attached to the end of the column to neutralize the acid before detection, and form the corresponding hydroxide. Note that ammonium is reported as NH4 not as N. (c) For HiVol samples, discs cut from the HiVol filter are extracted with DI water and the soluble anions are analyzed by IC. Intermediate results are reported in units of mg/L and HiVol loading results are reported as ug/m3. | 0.01 | Y | Y | Y | 1497 | 4/30/1997 3:50:00 PM | 1/7/2002 2:33:00 PM | 6/24/2003 10:43:20 AM | 1996-04-12 | 6/3/1998 6:51:41 PM | EMS |  | Concentration | mg/L | Y | (fl. conc.) |  | 7440-70-2 | Metals - Soluble; | Metals - Soluble; EMS code: CA-S | Chemical | Soluble | LAB
Calcium - Soluble ion content (fl. conc.) | CA-S | mg/L | Calcium - Soluble ion content | E6020B | EPA 6020B | See EPA 6020B and CSSS Ch. 15 | 0.6 | Y | Y | Y | 0 |  |  |  | 2024-02-02 |  | EMS |  | Concentration | mg/L | Y | (fl. conc.) |  | 7440-70-2 | Metals - Soluble; | Metals - Soluble; EMS code: CA-S | Chemical | Soluble | LAB
Calcium - Soluble ion content (fl. conc.) | CA-S | mg/L | Calcium - Soluble ion content | 5060 | Ion Chrom- Cations I | Ion Chrom- Cations | 0.02 | Y | Y | Y | 345 | 5/6/1997 4:36:00 PM | 5/7/1997 12:02:00 PM | 2/17/1999 8:58:06 AM | 1996-04-12 | 6/3/1998 6:51:42 PM | EMS |  | Concentration | mg/L | Y | (fl. conc.) |  | 7440-70-2 | Metals - Soluble; | Metals - Soluble; EMS code: CA-S | Chemical | Soluble | LAB
Calcium Total (fl. conc.) | CA-T | mg/L | Calcium Total | F038 | HNO3/HCl dig,ICP-AES | Dissolved and extractable water samples are ready for analysis once collected. Total samples are autoclaved with HNO3 and hydrochloric acid (HCI) in capped Teflon vials. Analysis is performed via Inductively Coupled Argon Plasma Atomic Emission Spectrometry (ICP-AES)(simultaneous multielement analysis), Graphite Furnace Atomic Absorption Spectrometry (GF-AAS) (low level analysis) and/or Flame Atomic Absorption Spectrometry (F-AAS). | 0.1 | Y | Y | Y | 7047 | 8/1/1996 6:04:00 PM | 7/15/2008 1:00:00 PM | 9/11/2019 8:47:42 AM | 1997-05-08 | 6/3/1998 6:51:46 PM | MPAK |  | Concentration | mg/L | Y | (fl. conc.) |  | 7440-70-2 | Metals - Total; | Metals - Total; EMS code: CA-T | Chemical | Total | LAB
Calcium Total (fl. conc.) | CA-T | mg/L | Calcium Total | X170 | ICP | This code is a catch-all for a large variety of ICP methods including water and also solids digested into solutions as an intermediate result. Different procedures will have greatly different detection limits. (a) For air particulates, preliminary results are reported in mg/L and loading results as mg/dm2/d. (b) For Hi Vol samples preliminiary results are same as reported in mg/L and loading results as ug/m3. (c) Note that for Rain samples there is no filtration nor digestion steps. | 0.1 | Y | Y | Y | 10775 | 3/28/1996 6:03:00 PM | 11/7/2018 | 12/8/2023 4:30:26 PM | 1996-04-12 | 8/15/2019 11:54:00 AM | EMS | KATFRASE | Concentration | mg/L | Y | (fl. conc.) |  | 7440-70-2 | Metals - Total; | Metals - Total; EMS code: CA-T | Chemical | Total | LAB
Calcium Total (fl. conc.) | CA-T | mg/L | Calcium Total | MSEA | Metals in Seawater (undigested) by (CRC) ICP-MS | This method describes the multi-elemental determination of trace elements by Collision/Reaction Cell (CRC) ICP-MS. The method measures ions produced by a radio-frequency inductively coupled plasma. Analyte species originating in a liquid are pneumatically nebulized and the resulting aerosol transported by argon gas into the plasma torch. The ions produced are entrained in the plasma gas and extracted, by means of a differentially pumped vacuum interface, into a mass spectrometer. The ions flow through a Collision/Reaction Cell (CRC) where depending on the mode of analysis either the ions passes through the cell unhindered (no gas - classical ICP-MS mode), or collisions/reactions chemistry takes place between the ions and a neutral gas such as hydrogen or helium. Any polyatomic ions which give interference on the analytes are removed. The ions are then sorted according to their mass-to-charge ratios by a quadrupole mass spectrometer. The ions are then sorted according to their mass-to-charge ratios by a quadrupole mass spectrometer. The ions transmitted through the quadrupole are quantified by a channel electron multiplier and the ion information processed by a data handling system. Although most polyatomic interference is removed, any additional interference must be assessed and valid corrections applied or the data flagged to indicate problems. Interference correction must include compensation for background ions contributed by the plasma gas, reagents, and constituents of the sample matrix. Instrument drift as well as suppressions or enhancements of instrument response caused by the sample matrix must be corrected for by the use of internal standards. | 1 | Y | Y | Y | 441 | 8/11/2009 11:57:00 PM | 4/29/2024 | 6/7/2024 10:03:16 AM | 2009-09-08 |  | RDGIBSON |  | Concentration | mg/L | Y | (fl. conc.) |  | 7440-70-2 | Metals - Total; | Metals - Total; EMS code: CA-T | Chemical | Total | LAB
Calcium Total (fl. conc.) | CA-T | mg/L | Calcium Total | F033 | Acid Dig,Centrifuge,ICPMS | For the determination of total recoverable elements in water or waste water, take 100 ml aliquot from a well mixed, acid preserved, sample containing not more than 0.25% (w/v) total solids and transfer to a 250 ml Griffin beaker. (If total solids are greater than 0.25% reduce the size of the aliquot by a proportionate amount). Add 1 ml of conc. nitric acid and 0.5 ml conc. hydrochloric acid. Heat on a hot plate until the volume has been reduced to 15-20ml, ensuring that the sample does not boil. Allow to cool and transfer to a 50 ml volumetric flask. Dilute to volume with ASTM type I water. Centrifuge the sample or allow to stand overnight to separate insoluble material. Prior analysis, pipette 20 ml into a 50 ml volumetric flask and dilute to volume with ASTM type I water. Analysis should be performed within seventy two hours of the completed preparation. Note that different laboratories may have very different field preservation, digestion procedures and detection limits for this method, so these should be documented. | 0.02 | Y | Y | Y | 26752 | 10/15/1996 9:27:00 AM | 8/22/2024 3:24:00 AM | 8/25/2024 9:47:36 PM | 1997-01-16 | 6/3/1998 6:51:46 PM | MPAK |  | Concentration | mg/L | Y | (fl. conc.) |  | 7440-70-2 | Metals - Total; | Metals - Total; EMS code: CA-T | Chemical | Total | LAB
Calcium Total (fl. conc.) | CA-T | mg/L | Calcium Total | 0042 | GI HNO3 Dig: ICP | Sample aliquot taken from unfiltered unpreserved General Ions bottle; HNO3 digestion; ICP analysis. | 0.05 | Y | Y | Y | 12830 | 9/20/1996 | 7/5/2019 3:21:00 PM | 7/12/2019 6:49:13 PM | 1996-04-12 | 6/3/1998 6:51:34 PM | EMS |  | Concentration | mg/L | Y | (fl. conc.) |  | 7440-70-2 | Metals - Total; | Metals - Total; EMS code: CA-T | Chemical | Total | LAB
Calcium Total (fl. conc.) | CA-T | mg/L | Calcium Total | X285 | HNO3 Dig:ICP Analysis | HNO3 Dig:ICP Analysis | 0.1 | Y | Y | Y | 799 | 8/10/1993 | 7/25/2012 7:11:00 AM | 9/26/2012 1:06:57 PM | 1998-05-22 | 6/3/1998 6:51:49 PM | NPEPPIN |  | Concentration | mg/L | Y | (fl. conc.) |  | 7440-70-2 | Metals - Total; | Metals - Total; EMS code: CA-T | Chemical | Total | LAB
Calcium Total (fl. conc.) | CA-T | mg/L | Calcium Total | F082 | Aliquot,HNO3/HCL dig,ICPMS | Aliquot microwave digested with 3:1 HNO3/HCL. Analysis by ICPMS. For HiVol samples preliminary result are reported in mg/L and loading results are reported in ug/m3 | 0.02 | Y | Y | Y | 24803 | 1/24/2011 | 8/23/2024 | 8/26/2024 4:53:05 PM | 2015-04-15 |  | RDGIBSON |  | Concentration | mg/L | Y | (fl. conc.) |  | 7440-70-2 | Metals - Total; | Metals - Total; EMS code: CA-T | Chemical | Total | LAB
Calcium Total (fl. conc.) | CA-T | mg/L | Calcium Total | EQ01 | EQUIS (mg/L) | EQUIS (mg/L) | 0.01 | N | Y | Y | 3599 |  |  | 10/24/1996 3:16:18 PM | 1996-04-12 | 6/3/1998 6:51:34 PM | EMS |  | Concentration | mg/L | Y | (fl. conc.) |  | 7440-70-2 | Metals - Total; | Metals - Total; EMS code: CA-T | Chemical | Total | LAB
Calcium Total (fl. conc.) | CA-T | mg/L | Calcium Total | X073 | FA,HNO3,Direct Flame,AA | Samples are field-acidified with HNO3; HNO3 digestion; analysis by AA. | 0.01 | Y | Y | Y | 159 |  |  | 1/25/2007 4:06:11 PM | 1996-04-12 | 6/3/1998 6:51:34 PM | EMS |  | Concentration | mg/L | Y | (fl. conc.) |  | 7440-70-2 | Metals - Total; | Metals - Total; EMS code: CA-T | Chemical | Total | LAB
Calcium Total (fl. conc.) | CA-T | mg/L | Calcium Total | MWID | Metals in Water by ICPMS (digested) | Metals in Water by ICPMS (digested) Based on EPA 200.8 | 1 | Y | Y | Y | 36642 |  |  | 7/31/2024 1:46:41 PM | 2009-12-24 |  | RDGIBSON |  | Concentration | mg/L | Y | (fl. conc.) |  | 7440-70-2 | Metals - Total; | Metals - Total; EMS code: CA-T | Chemical | Total | LAB
Calcium Total (fl. conc.) | CA-T | mg/L | Calcium Total | F048 | Acid dig,conc'n,nebul.,ICP-OES | This method provides an automated procedure for the Inductively Coupled Argon Plasma Optical Emission Spectrophotometric (ICP-OES) determination and quantitation of trace amounts of metals in surface, ground and precipitation waters after a manual acid digestion and concentration procedure and ultrasonic nebulisation. Organically-bound metals and metal complexes are converted to metal ions by digestion with nitric acid [method details says HCl]. To increase the signal detected by the ICP, the samples are concentrated 10 times. The liquid sample is pumped onto the piezoelectric transducer, where the ultrasonic action efficiently converts it to a fine, dense aerosol. The nebulizer carrier gas flow then transports the wet aerosol through a heated U-tube, where the solvent is vaporized. Subsequently, most of the solvent vapour is removed from the aerosol stream by passing the stream through a chilled condenser. The result is a dry, analyte-laden aerosol which is introduced to the plasma. There, the high temperature desolvates the aerosol and dissociates the sample material into individual atoms and ions, which are excited to emit light at wave lengths characteristic of the elements present. Dissolved samples are field filtered through 0.45 micron cellulose acetate filter prior to acid preservation. Samples for extractable analysis are acidified with 2 mL concentrated HNO3 per litre and allowed to stand a minimum of 24 hours before analysis. Clients providing these samples are advised to preserve samples at the collection site. | 0.05 | Y | Y | Y | 231 | 11/20/1997 9:31:00 AM | 7/17/2012 7:03:00 AM | 7/26/2012 12:28:00 PM | 1998-11-13 |  | NPEPPIN |  | Concentration | mg/L | Y | (fl. conc.) |  | 7440-70-2 | Metals - Total; | Metals - Total; EMS code: CA-T | Chemical | Total | LAB
Calcium Total (fl. conc.) | CA-T | mg/L | Calcium Total | METN | MET-T-NP-CCMS-VA | Ultra trace metals in water are analyzed by CRC ICPMS, based on US EPA Method 6020B (July 2014). The detection limits provided can only be met for undigested samples. This procedure is intended for colorless, non-turbid, acid-preserved water samples (i.e. pristine water samples), having turbidity < 1 NTU and no odor. Where turbidity exceeds 1 NTU, and/or the sample is colored and has an odor, results may be biased low compared to true Total Metals concentrations. ALS recommends that turbidity analysis be requested on samples submitted for this test to aid with interpretation of results. Where turbidity is <1NTU, undigested metals are equivalent to total metals concentrations. | 0.01 | Y | Y | Y | 3028 | 11/14/2017 | 8/19/2024 | 8/26/2024 1:03:06 PM | 2019-08-20 |  | KATFRASE |  | Concentration | mg/L | Y | (fl. conc.) |  | 7440-70-2 | Metals - Total; | Metals - Total; EMS code: CA-T | Chemical | Total | LAB
Calcium Total (fl. conc.) | CA-T | mg/L | Calcium Total | 0040 | HNO3 Dig: ICP Analysis | HNO3 Dig: ICP Analysis | 0.02 | Y | Y | Y | 12366 |  |  | 3/23/2010 5:08:08 PM | 1996-04-12 | 6/3/1998 6:51:34 PM | EMS |  | Concentration | mg/L | Y | (fl. conc.) |  | 7440-70-2 | Metals - Total; | Metals - Total; EMS code: CA-T | Chemical | Total | LAB
Calcium Total (fl. conc.) | CA-T | mg/L | Calcium Total | CS01 | System Calculation | System Calculation (mg/L) |  | N | Y | N | 214 |  |  | 9/2/2020 1:59:11 PM | 1996-04-12 | 6/3/1998 6:51:43 PM | EMS |  | Concentration | mg/L | Y | (fl. conc.) |  | 7440-70-2 | Metals - Total; | Metals - Total; EMS code: CA-T | Chemical | Total | LAB
Calcium Total (fl. conc.) | CA-T | mg/L | Calcium Total | 1349 | Tot Metals in Seawater by CRC ICPMS (BC) | Tot Metals in Seawater by CRC ICPMS (BC) | 1 | Y | Y | Y | 98 | 8/16/2019 | 12/5/2021 | 12/13/2021 12:34:16 PM | 2019-09-30 |  | KATFRASE |  | Concentration | mg/L | Y | (fl. conc.) |  | 7440-70-2 | Metals - Total; | Metals - Total; EMS code: CA-T | Chemical | Total | LAB
Calcium Total (fl. conc.) | CA-T | mg/L | Calcium Total | X349 | FA:HNO3:ICP | Samples are field-acidified with HNO3; HNO3 digestion; analysis by ICP/AES. | 0.5 | Y | Y | Y | 6492 |  |  | 8/26/2024 2:41:32 PM | 1996-04-12 | 6/3/1998 6:51:34 PM | EMS |  | Concentration | mg/L | Y | (fl. conc.) |  | 7440-70-2 | Metals - Total; | Metals - Total; EMS code: CA-T | Chemical | Total | LAB
Calcium Total (fl. conc.) | CA-T | mg/L | Calcium Total | F121 | Acid,ICPMS | Acidified, no digestion, ICPMS | 0.01 | Y | Y | Y | 10204 | 10/18/2007 | 8/16/2024 | 8/26/2024 8:06:03 AM | 2002-07-17 | 7/16/2012 3:33:24 PM | UMULLER | RDGIBSON | Concentration | mg/L | Y | (fl. conc.) |  | 7440-70-2 | Metals - Total; | Metals - Total; EMS code: CA-T | Chemical | Total | LAB
Calcium Total (fl. conc.) | CA-T | mg/L | Calcium Total | X561 | Total metals: FA, HNO3, HR-ICPMS (No Prep)Prep) | Ultra trace metals in water are analyzed by high resolution inductively coupled plasma mass spectrometry (HR-ICPMS), modified from US EPA 200.8, (Revision 5.5). The detection limits provided can only be met for undigested samples. This procedure is intended for colorless, non-turbid, acid-preserved water samples (i.e. pristine water samples), having turbidity < 1 NTU and no odor. Where turbidity exceeds 1 NTU, and/or the sample is colored and has an odor, results may be biased low compared to true Total Metals concentrations. ALS recommends that turbidity analysis be requested on samples submitted for this test to aid with interpretation of results. | 0.01 | Y | Y | Y | 2756 | 6/8/2015 | 10/5/2023 | 1/31/2024 2:37:41 PM | 2015-10-22 |  | RDGIBSON |  | Concentration | mg/L | Y | (fl. conc.) |  | 7440-70-2 | Metals - Total; | Metals - Total; EMS code: CA-T | Chemical | Total | LAB
Calcium Total (fl. conc.) | CA-T | mg/L | Calcium Total | 0020 | HNO3 Dig:AA Analysis | HNO3 Dig:AA Analysis | 0.02 | Y | Y | Y | 98 | 6/25/2010 3:15:00 PM | 12/1/2010 | 12/9/2010 3:55:26 PM | 1996-04-12 | 6/3/1998 6:51:41 PM | EMS |  | Concentration | mg/L | Y | (fl. conc.) |  | 7440-70-2 | Metals - Total; | Metals - Total; EMS code: CA-T | Chemical | Total | LAB
Calcium Total (fl. conc.) | CA-T | mg/L | Calcium Total | X145 | Dig, ICP | Dig; ICP | 0.02 | Y | Y | Y | 885 | 5/8/2003 9:40:00 AM | 9/22/2016 | 6/13/2024 3:58:21 PM | 1996-04-12 | 6/3/1998 6:51:41 PM | EMS |  | Concentration | mg/L | Y | (fl. conc.) |  | 7440-70-2 | Metals - Total; | Metals - Total; EMS code: CA-T | Chemical | Total | LAB
Calcium Total (fl. conc.) | CA-T | mg/L | Calcium Total | 0200 | 20%A.R.Dig:AA Anal. | 20%A.R.Dig:AA Anal. | 0.02 | Y | Y | Y | 148 |  |  | 10/24/1996 11:35:00 AM | 1996-04-12 | 6/3/1998 6:51:34 PM | EMS |  | Concentration | mg/L | Y | (fl. conc.) |  | 7440-70-2 | Metals - Total; | Metals - Total; EMS code: CA-T | Chemical | Total | LAB
Caffeine (fl. conc.) | CAFE | mg/L | Caffeine | XMSP | HPLC and Tri. Quadpole MS/MS | EPA 1694 An aliquot of filtered sample containing 5% organic is injected directly. Each compound is separated by reversed phase HPLC. Analyzed by Electro Spray Ionization MS/MS detection using Triple Quadrupole MS/MS detector. Quantiitation with internal or external standard. | 5e-06 | Y | Y | Y | 32 | 12/14/2017 | 6/4/2024 | 8/21/2024 3:32:03 PM | 2018-01-09 |  | JKROGH |  | Concentration | mg/L | Y | (fl. conc.) |  |  | Pharmaceuticals and Personal Care Products (PPCP); | Pharmaceuticals and Personal Care Products (PPCP); EMS code: CAFE | Chemical |  | LAB
Caproic Acid (fl. conc.) | CAPA | mg/L | Caproic Acid | VFAD | Volatile Fatty Acids by GC/FID | Volatile Fatty Acids by GC/FID; Standard Methods for the Examination of Water and Wastewater; 21st Edition, Method 5560 D; pages 5-59 to 5-61. 5560 D. Gas Chromatographic Method Principle: This gas chromatographic procedure may be usedto determine the individual concentrations of the following fattyacids: acetic; propionic; butyric; isobutyric; valeric; andisovaleric acids in digester sludge samples. Caproic and heptanoicacids also may be determined; but with less certaintybecause of their reduced solubility in water. Volatile fatty acidsare generally soluble in digester sludge and exist in either theprotonated or unprotonated form; depending on the pH of thesludge sample. Acetic and propionic acids usually are in higherconcentrations than the other fatty acids in digester sludge. Allacids must be converted to the protonated (volatile) form beforeinjection into the gas chromatograph (GC) so vaporization mayoccur. The fatty acids must also be separated from the solidsmaterial in the sample before introduction into the GC to minimizedegradation of the GC column. Digester sludge samples areprepared by acidification; centrifugation; and filtration. The sampleis analyzed by direct injection into a gas chromatographequipped with a flame ionization detector after both centrifugationand filtration.b. Interference: The blank amount may be high relative tosample analyte. High blanks may be caused by a buildup ofcontaminants in the injector and guard column or by samplecarry-over. The analyst must be aware of the blank levels andcorrect unacceptably high blank levels that are above the reportinglimits.c. Minimum detectable concentration: The method detectionlevel has been determined by the USEPA method1 in reagentwater to be about 3 mg/L for acetic acid and about 1 mg/L for allother target compounds. | 2 | Y | Y | Y | 5 | 3/14/2017 10:30:00 AM | 11/19/2017 5:10:00 PM | 6/20/2018 9:02:11 AM | 2018-06-19 |  | RDGIBSON |  | Concentration | mg/L | Y | (fl. conc.) |  |  | Organics; | Organics; EMS code: CAPA | Chemical |  | LAB
Carbamazepine (fl. conc.) | CARB | mg/L | Carbamazepine CAS: 298-46-4 | XMSP | HPLC and Tri. Quadpole MS/MS | EPA 1694 An aliquot of filtered sample containing 5% organic is injected directly. Each compound is separated by reversed phase HPLC. Analyzed by Electro Spray Ionization MS/MS detection using Triple Quadrupole MS/MS detector. Quantiitation with internal or external standard. |  | Y | Y | Y | 12 | 5/8/2020 | 6/4/2024 | 8/21/2024 3:32:03 PM | 2022-05-04 |  | EMS |  | Concentration | mg/L | Y | (fl. conc.) |  | 298-46-4 | Pesticides; | Pesticides; EMS code: CARB | Chemical |  | LAB
Chlorantraniliprole (fl. conc.) | CATP | mg/L | Chlorantraniliprole | E751 | E751D Pesticides in Water by LC-MS/MS (POS1 List) | E751D Pesticides in Water by LC-MS/MS (POS1 List) (MOECC E3501) | 5e-05 | Y | Y | Y | 39 | 12/9/2021 | 12/31/2021 | 2/15/2022 9:50:05 AM | 2021-12-14 |  | EMS |  | Concentration | mg/L | Y | (fl. conc.) |  |  | Pesticides; | Pesticides; EMS code: CATP | Chemical |  | LAB
Carbonaceous Biochemical Oxygen Demand (fl. conc.) | CBOD | mg/L | Carbonaceous Biochemical Oxygen Demand | X013 | Seeded Dil Nit Inh 5 Day | The biochemical oxygen demand is determined by measuring the amount of dissolved oxygen (DO) that is consumed in the sample under aerobic conditions during the incubation period (five days at 20 C) after seeding material has been added. A polarographic membrane electrode that has been calibrated in saturated air is used to acquire all dissolved oxygen measurements. Nitrification inhibitor added. A modified Winkler procedure may be substituted for the DO probe procedure. Performance Base Method published circa Dec. 2000. | 5 | Y | Y | Y | 5942 | 5/8/2003 9:40:00 AM | 8/21/2024 11:55:00 AM | 8/26/2024 2:48:03 PM | 2000-10-24 |  | NPEPPIN |  | Concentration | mg/L | Y | (fl. conc.) |  |  | Aggregate Organics; | Aggregate Organics; EMS code: CBOD | Chemical |  | LAB
Carbonaceous Biochemical Oxygen Demand (fl. conc.) | CBOD | mg/L | Carbonaceous Biochemical Oxygen Demand | X140 | Unseeded Dil Nit Inh 5 Days | The biochemical oxygen demand is determined by measuring the amount of dissolved oxygen (DO) that is consumed in the sample under aerobic conditions during the incubation period (five days at 20 C). A polarographic membrane electrode that has been calibrated in saturated air is used to acquire all dissolved oxygen measurements. Nitrification inhibitor added. No seed is added. A modified Winkler procedure may be substituted for the DO probe procedure. Performance Base Method published circa Dec. 2000. | 5 | Y | Y | Y | 3285 |  |  | 7/23/2024 11:41:51 AM | 2000-10-24 |  | NPEPPIN |  | Concentration | mg/L | Y | (fl. conc.) |  |  | Aggregate Organics; | Aggregate Organics; EMS code: CBOD | Chemical |  | LAB
Cadmium Dissolved (fl. conc.) | CD-D | mg/L | Cadmium Dissolved | X095 | FF,FA,HNO3,ICP | FF;FA;HNO3;ICP | 0.005 | Y | Y | Y | 191 |  |  | 10/24/1996 12:20:01 PM | 1996-04-12 | 6/3/1998 6:51:34 PM | EMS |  | Concentration | mg/L | Y | (fl. conc.) |  | 7440-43-9 | Metals - Dissolved; | Metals - Dissolved; EMS code: CD-D | Chemical | Dissolved | LAB
Cadmium Dissolved (fl. conc.) | CD-D | mg/L | Cadmium Dissolved | F049 | Filt,HNO3 dig,conc'n,nebul'ICP-OES | This method provides an automated procedure for the Inductively Coupled Argon Plasma Optical Emission Spectrophotometric (ICP-OES) determination and quantitation of trace amounts of metals in surface, ground and precipitation waters after a manual acid digestion and concentration procedure and ultrasonic nebulisation. Organically-bound metals and metal complexes are converted to metal ions by digestion with nitric acid. To increase the signal detected by the ICP, the samples are concentrated 10 times. The liquid sample is pumped onto the piezoelectric transducer, where the ultrasonic action efficiently converts it to a fine, dense aerosol. The nebulizer carrier gas flow then transports the wet aerosol through a heated U-tube, where the solvent is vaporized. Subsequently, most of the solvent vapour is removed from the aerosol stream by passing the stream through a chilled condenser. The result is a dry, analyte-laden aerosol which is introduced to the plasma. There, the high temperature desolvates the aerosol and dissociates the sample material into individual atoms and ions, which are excited to emit light at wave lengths characteristic of the elements present. Dissolved samples are field filtered through 0.45 micron cellulose acetate filter prior to acid preservation. Samples for extractable analysis are acidified with 2 mL concentrated HNO3 per litre and allowed to stand a minimum of 24 hours before analysis. Clients providing these samples are advised to preserve samples at the collection site. | 0.0001 | Y | Y | Y | 1455 |  |  | 5/19/2015 3:10:33 PM | 1997-10-20 | 6/3/1998 6:51:47 PM | NPEPPIN |  | Concentration | mg/L | Y | (fl. conc.) |  | 7440-43-9 | Metals - Dissolved; | Metals - Dissolved; EMS code: CD-D | Chemical | Dissolved | LAB
Cadmium Dissolved (fl. conc.) | CD-D | mg/L | Cadmium Dissolved | 0051 | Graphite Furnace AA | Graphite Furnace | 0.0001 | Y | Y | Y | 1435 | 5/9/2003 9:40:00 AM | 7/15/2003 12:03:00 PM | 8/14/2003 5:26:02 PM | 1996-04-12 | 6/3/1998 6:51:34 PM | EMS |  | Concentration | mg/L | Y | (fl. conc.) |  | 7440-43-9 | Metals - Dissolved; | Metals - Dissolved; EMS code: CD-D | Chemical | Dissolved | LAB
Cadmium Dissolved (fl. conc.) | CD-D | mg/L | Cadmium Dissolved | X544 | FF,FA,HNO3,ICPMS | Analytes nebulized followed by ion entrained in plasma gas and extracted by means of a differentially pumped vacuum interface into a mass spectrometer | 0.0001 | Y | Y | Y | 30 |  |  | 10/30/2014 8:31:17 AM | 2001-09-18 | 9/18/2001 1:36:23 PM | NPEPPIN | NPEPPIN | Concentration | mg/L | Y | (fl. conc.) |  | 7440-43-9 | Metals - Dissolved; | Metals - Dissolved; EMS code: CD-D | Chemical | Dissolved | LAB
Cadmium Dissolved (fl. conc.) | CD-D | mg/L | Cadmium Dissolved | X285 | HNO3 Dig:ICP Analysis | HNO3 Dig:ICP Analysis | 0.01 | Y | Y | Y | 951 | 1/30/2002 | 11/13/2002 | 3/18/2004 10:28:34 AM | 1996-04-12 | 6/3/1998 6:51:34 PM | EMS |  | Concentration | mg/L | Y | (fl. conc.) |  | 7440-43-9 | Metals - Dissolved; | Metals - Dissolved; EMS code: CD-D | Chemical | Dissolved | LAB
Cadmium Dissolved (fl. conc.) | CD-D | mg/L | Cadmium Dissolved | 0090 | Ext.(APDC):AA Anal. | Ext.(APDC):AA Anal. | 0.0005 | Y | Y | Y | 55 |  |  | 10/24/1996 11:35:00 AM | 1996-04-12 | 6/3/1998 6:51:34 PM | EMS |  | Concentration | mg/L | Y | (fl. conc.) |  | 7440-43-9 | Metals - Dissolved; | Metals - Dissolved; EMS code: CD-D | Chemical | Dissolved | LAB
Cadmium Dissolved (fl. conc.) | CD-D | mg/L | Cadmium Dissolved | X072 | FA,HNO3,Graph.Furnace,AA | Samples are field-acidified with HNO3; HNO3 digestion; analysis by GFAA. | 0.0005 | Y | Y | Y | 956 |  |  | 10/29/2001 11:34:41 AM | 1996-04-12 | 6/3/1998 6:51:41 PM | EMS |  | Concentration | mg/L | Y | (fl. conc.) |  | 7440-43-9 | Metals - Dissolved; | Metals - Dissolved; EMS code: CD-D | Chemical | Dissolved | LAB
Cadmium Dissolved (fl. conc.) | CD-D | mg/L | Cadmium Dissolved | X113 | HNO3/HCl/Perchlor,AA | HNO3/HCl/Perchlor;AA | 0.0005 | Y | Y | Y | 1216 |  |  | 12/9/1996 10:29:28 PM | 1996-04-12 | 6/3/1998 6:51:41 PM | EMS |  | Concentration | mg/L | Y | (fl. conc.) |  | 7440-43-9 | Metals - Dissolved; | Metals - Dissolved; EMS code: CD-D | Chemical | Dissolved | LAB
Cadmium Dissolved (fl. conc.) | CD-D | mg/L | Cadmium Dissolved | F023 | HNO3,GFAA | Dissolved and extractable water samples are ready for analysis once collected. Total samples are autoclaved with HNO3 and hydrochloric acid (HCl) in capped Teflon vials. Analysis is performed via Inductively Coupled Argon Plasma Atomic Emission Spectrometry (ICP-AES) (simultaneous multielement analysis), Graphite Furnace Atomic Absorption Spectrometry (GF-AAS) (low level analysis) and/or Flame Atomic Absorption Spectrometry (F-AAS). Note that extractable samples are acidified with 0.5 mL HNO3 per 100 mL of sample at time of sample collection. | 0.0002 | Y | Y | Y | 393 | 8/6/1996 7:16:00 PM | 9/16/2003 3:18:00 PM | 11/28/2003 3:22:10 PM | 1996-11-20 | 6/3/1998 6:51:46 PM | MPAK |  | Concentration | mg/L | Y | (fl. conc.) |  | 7440-43-9 | Metals - Dissolved; | Metals - Dissolved; EMS code: CD-D | Chemical | Dissolved | LAB
Cadmium Dissolved (fl. conc.) | CD-D | mg/L | Cadmium Dissolved | F068 | HNO3dig,TeflonTube/Autoclave,ICP-MS | This method is applicable to determiniation of dissolved, extractable, and total recoverable metals in ground waters, surface waters, drinking waters, and wastewaters. Dissolved, extractable, and total recoverable sample fractions are acidified to pH <1.5 with analytical grade nitric acid (HNO3) to prevent the metals from adsorbing to the container material or precipitating. Extractable and total recoverable water samples are collected in 250 ml acid washed polyethylene bottles and are preserved with Nitric acid (0.5 ml acid for 100 mLs of sample). All preserved samples are stored at room temperature and can be held for up to 6 months. Unfiltered, un-preserved samples are stored at 4C for no more than 30 days. For dissolved and extractable water fractions, no sample preparation is necessary. Samples are simply poured in autosampler tubes (i.e. 15 ml centrifuge tubes), and placed on the autosampler and analyzed. Samples for total recoverable metals are digested with Nitric acid in special Teflon tubes in an autoclave prior to analyses. | 1e-05 | Y | Y | Y | 3006 | 6/1/1999 1:20:00 PM | 4/17/2015 1:06:00 PM | 7/18/2024 8:07:20 AM | 1999-06-28 |  | NPEPPIN |  | Concentration | mg/L | Y | (fl. conc.) |  | 7440-43-9 | Metals - Dissolved; | Metals - Dissolved; EMS code: CD-D | Chemical | Dissolved | LAB
Cadmium Dissolved (fl. conc.) | CD-D | mg/L | Cadmium Dissolved | X287 | FA,HNO3,Graph.F.,AA(LL) | FA;HNO3;Graph.F.;AA(LL) | 0.0001 | Y | Y | Y | 90 |  |  | 10/24/1996 12:45:10 PM | 1996-04-12 | 6/3/1998 6:51:34 PM | EMS |  | Concentration | mg/L | Y | (fl. conc.) |  | 7440-43-9 | Metals - Dissolved; | Metals - Dissolved; EMS code: CD-D | Chemical | Dissolved | LAB
Cadmium Dissolved (fl. conc.) | CD-D | mg/L | Cadmium Dissolved | X170 | ICP | This code is a catch-all for a large variety of ICP methods including water and also solids digested into solutions as an intermediate result. Different procedures will have greatly different detection limits. (a) For air particulates, preliminary results are reported in mg/L and loading results as mg/dm2/d. (b) For Hi Vol samples preliminiary results are same as reported in mg/L and loading results as ug/m3. (c) Note that for Rain samples there is no filtration nor digestion steps. | 0.01 | Y | Y | Y | 13356 | 4/11/1996 6:01:00 PM | 11/6/2018 | 4/12/2024 1:44:29 PM | 1996-04-12 | 6/3/1998 6:51:34 PM | EMS |  | Concentration | mg/L | Y | (fl. conc.) |  | 7440-43-9 | Metals - Dissolved; | Metals - Dissolved; EMS code: CD-D | Chemical | Dissolved | LAB
Cadmium Dissolved (fl. conc.) | CD-D | mg/L | Cadmium Dissolved | X028 | FA,HNO3,AA Analysis | FA;HNO3;AA Analysis | 0.0005 | Y | Y | Y | 18 |  |  | 10/23/1996 11:14:48 PM | 1996-04-12 | 6/3/1998 6:51:34 PM | EMS |  | Concentration | mg/L | Y | (fl. conc.) |  | 7440-43-9 | Metals - Dissolved; | Metals - Dissolved; EMS code: CD-D | Chemical | Dissolved | LAB
Cadmium Dissolved (fl. conc.) | CD-D | mg/L | Cadmium Dissolved | METC | MET-D-NP-CCMS-VA | Ultra trace metals in water are analyzed by CRC ICPMS, based on US EPA Method 6020B (July 2014). This procedure is intended for pristine field-filtered acid-preserved water samples. The detection limits (LOR) for this test are based on lab instrumental analysis only, not including filtration. ALS-supplied field filtration equipment does not support these LOR. Therefore, because of the high probability of false positives due to filtration, it is strongly recommended that a filtration blank be analysed to aid in data interpretation. | 5e-06 | Y | Y | Y | 1776 | 4/3/2012 | 8/15/2024 | 8/23/2024 9:50:35 AM | 2019-08-20 |  | KATFRASE |  | Concentration | mg/L | Y | (fl. conc.) |  | 7440-43-9 | Metals - Dissolved; | Metals - Dissolved; EMS code: CD-D | Chemical | Dissolved | LAB
Cadmium Dissolved (fl. conc.) | CD-D | mg/L | Cadmium Dissolved | F032 | Filt.,Acid,ICPMS | There is no acid digestion required for this analysis. A water sample is collected and preserved in 0.2 percent nitric acid. To analyse the extractable metals the sample is shaken, allowed to sit for at least twenty four hours, and a decanted portion is introduced to the spectrometer. When the dissolved metals are required, the samples must first be filtered through a 0.45 micron cellulose acetate filter paper and then followed by preservation in 0.2 percent nitric acid. It is important to note that different laboratories may have very different detection limits for some variables analyzed by ICPMS. | 5e-06 | Y | Y | Y | 81982 | 8/16/1996 2:35:00 PM | 8/26/2024 | 8/26/2024 4:53:05 PM | 1997-01-16 | 8/15/2019 10:54:12 AM | MPAK | KATFRASE | Concentration | mg/L | Y | (fl. conc.) |  | 7440-43-9 | Metals - Dissolved; | Metals - Dissolved; EMS code: CD-D | Chemical | Dissolved | LAB
Cadmium Dissolved (fl. conc.) | CD-D | mg/L | Cadmium Dissolved | F039 | Field filt + acid, ICP-AES | Dissolved and extractable water samples are ready for analysis once collected. Total samples are autoclaved with HNO3 and hydrochloric acid (HCI) in capped Teflon vials. Analysis is performed via Inductively Coupled Argon Plasma Atomic Emission Spectrometry (ICP-AES)(simultaneous multielement analysis), Graphite Furnace Atomic Absorption Spectrometry (GF-AAS)(low level analysis) and/or Flame Atomic Absorption Spectrometry (F-AAS). | 0.005 | Y | Y | Y | 5937 | 7/29/1996 6:03:00 PM | 7/5/2019 1:21:00 PM | 9/11/2019 8:47:50 AM | 1997-05-08 | 6/3/1998 6:51:46 PM | MPAK |  | Concentration | mg/L | Y | (fl. conc.) |  | 7440-43-9 | Metals - Dissolved; | Metals - Dissolved; EMS code: CD-D | Chemical | Dissolved | LAB
Cadmium Dissolved (fl. conc.) | CD-D | mg/L | Cadmium Dissolved | X562 | Dissolved metals: FF, FA, HNO3, HR-ICPMS | Ultra trace metals in water are analyzed by high resolution inductively coupled plasma mass spectrometry (HR-ICPMS), based on US EPA Method 200.8, (Oct. 1999). This procedure is intended for pristine field-filtered acid-preserved water samples. The detection limits (LOR) for this test are based on lab instrumental analysis only, not including filtration. ALS-supplied field filtration equipment does not support these LOR. Therefore, because of the high probability of false positives due to filtration, it is strongly recommended that a filtration blank be analyzed to aid in data interpretation. | 5e-06 | Y | Y | Y | 1264 | 6/8/2015 | 10/19/2023 | 11/9/2023 7:41:27 AM | 2015-10-22 |  | RDGIBSON |  | Concentration | mg/L | Y | (fl. conc.) |  | 7440-43-9 | Metals - Dissolved; | Metals - Dissolved; EMS code: CD-D | Chemical | Dissolved | LAB
Cadmium Dissolved (fl. conc.) | CD-D | mg/L | Cadmium Dissolved | X356 | LF,LA:HNO3:ICP | Samples are lab-filtered (0.45 um); lab-acidified with HNO3; analysis by ICP/AES. | 0.01 | Y | Y | Y | 426 |  |  | 3/23/2010 5:08:08 PM | 1996-04-12 | 6/3/1998 6:51:34 PM | EMS |  | Concentration | mg/L | Y | (fl. conc.) |  | 7440-43-9 | Metals - Dissolved; | Metals - Dissolved; EMS code: CD-D | Chemical | Dissolved | LAB
Cadmium Dissolved (fl. conc.) | CD-D | mg/L | Cadmium Dissolved | X556 | Metals in water, dissolved, "in-bottle" digestion, ICP-SFMS | The whole water sample is filtered through a 0.45 micron cellulose acetate filter paper and the filtrate is stored in a HDPE/Teflon bottle. The container is de-capped in a Class 100 workstation, acidified to 2% (v/v) HNO3 and 1% (v/v) HCl and recapped. The sample is "in-bottle" digested in a convection oven, set at 60 degrees C for 16 hours. The sample is cooled and introduced to an inductively coupled argon plasma-sector field mass spectrometer (ICP-SFMS) by pneumatic nebulization. Each respective element is measured at a specific mass to charge ratio, m/z value expressed in amu (atomic mass units), and at a specified intrument resolution. LR: Low Resolution ~300, MR: Mid Resolution ~4000 and HR: High Resolution ~10000. Ref: Method number 02-2003, National Laboratory for Environmental Testing, CCIW, Environment Canada, Burlington, Requested April 2003. | 1e-06 | Y | Y | Y | 4241 | 6/11/2003 | 12/6/2023 2:04:00 AM | 2/14/2024 9:05:32 AM | 2004-01-19 |  | UMULLER |  | Concentration | mg/L | Y | (fl. conc.) |  | 7440-43-9 | Metals - Dissolved; | Metals - Dissolved; EMS code: CD-D | Chemical | Dissolved | LAB
Cadmium Dissolved (fl. conc.) | CD-D | mg/L | Cadmium Dissolved | X350 | FF,FA:HNO3:ICP | Samples are field-filtered (0.45 um); field-acidified with HNO3; analysis by ICP/AES. | 0.01 | Y | Y | Y | 5139 |  |  | 8/26/2024 2:41:32 PM | 1996-04-12 | 6/3/1998 6:51:41 PM | EMS |  | Concentration | mg/L | Y | (fl. conc.) |  | 7440-43-9 | Metals - Dissolved; | Metals - Dissolved; EMS code: CD-D | Chemical | Dissolved | LAB
Cadmium Dissolved (fl. conc.) | CD-D | mg/L | Cadmium Dissolved | X357 | LF,LA:HNO3:GFAA | Samples are lab-filtered (0.45 um) and lab-acidified with HNO3; analysis by GFAA. | 0.0001 | Y | Y | Y | 27 | 1/20/1998 | 9/23/1998 | 10/30/1998 9:32:50 AM | 1996-04-12 | 6/3/1998 6:51:34 PM | EMS |  | Concentration | mg/L | Y | (fl. conc.) |  | 7440-43-9 | Metals - Dissolved; | Metals - Dissolved; EMS code: CD-D | Chemical | Dissolved | LAB
Cadmium Dissolved (fl. conc.) | CD-D | mg/L | Cadmium Dissolved | MSEA | Metals in Seawater (undigested) by (CRC) ICP-MS | This method describes the multi-elemental determination of trace elements by Collision/Reaction Cell (CRC) ICP-MS. The method measures ions produced by a radio-frequency inductively coupled plasma. Analyte species originating in a liquid are pneumatically nebulized and the resulting aerosol transported by argon gas into the plasma torch. The ions produced are entrained in the plasma gas and extracted, by means of a differentially pumped vacuum interface, into a mass spectrometer. The ions flow through a Collision/Reaction Cell (CRC) where depending on the mode of analysis either the ions passes through the cell unhindered (no gas - classical ICP-MS mode), or collisions/reactions chemistry takes place between the ions and a neutral gas such as hydrogen or helium. Any polyatomic ions which give interference on the analytes are removed. The ions are then sorted according to their mass-to-charge ratios by a quadrupole mass spectrometer. The ions are then sorted according to their mass-to-charge ratios by a quadrupole mass spectrometer. The ions transmitted through the quadrupole are quantified by a channel electron multiplier and the ion information processed by a data handling system. Although most polyatomic interference is removed, any additional interference must be assessed and valid corrections applied or the data flagged to indicate problems. Interference correction must include compensation for background ions contributed by the plasma gas, reagents, and constituents of the sample matrix. Instrument drift as well as suppressions or enhancements of instrument response caused by the sample matrix must be corrected for by the use of internal standards. | 2e-05 | Y | Y | Y | 4 | 4/12/2023 | 4/29/2024 | 5/16/2024 2:00:14 PM | 2009-09-08 |  | RDGIBSON |  | Concentration | mg/L | Y | (fl. conc.) |  | 7440-43-9 | Metals - Dissolved; | Metals - Dissolved; EMS code: CD-D | Chemical | Dissolved | LAB
Cadmium Dissolved (fl. conc.) | CD-D | mg/L | Cadmium Dissolved | X116 | FF,FA,HNO3,Graph.Furn,AA | Samples are field-filtered (0.45 um), field-acidified with HNO3; analysis by GFAA. | 0.0002 | Y | Y | Y | 2122 |  |  | 10/1/2003 9:41:03 AM | 1996-04-12 | 6/3/1998 6:51:34 PM | EMS |  | Concentration | mg/L | Y | (fl. conc.) |  | 7440-43-9 | Metals - Dissolved; | Metals - Dissolved; EMS code: CD-D | Chemical | Dissolved | LAB
Cadmium Dissolved (fl. conc.) | CD-D | mg/L | Cadmium Dissolved | EQ01 | EQUIS (mg/L) | EQUIS (mg/L) | 0.0005 | N | Y | Y | 4114 |  |  | 10/24/1996 3:16:55 PM | 1996-04-12 | 6/3/1998 6:51:41 PM | EMS |  | Concentration | mg/L | Y | (fl. conc.) |  | 7440-43-9 | Metals - Dissolved; | Metals - Dissolved; EMS code: CD-D | Chemical | Dissolved | LAB
Cadmium Dissolved (fl. conc.) | CD-D | mg/L | Cadmium Dissolved | X085 | LF,LA,HNO3,AA | Samples are lab-filtered (0.45 um), and lab-acidified (HNO3); analysis by AA. | 0.0005 | Y | Y | Y | 739 | 12/12/1996 | 9/18/2015 | 10/28/2015 9:54:16 AM | 1996-04-12 | 6/3/1998 6:51:34 PM | EMS |  | Concentration | mg/L | Y | (fl. conc.) |  | 7440-43-9 | Metals - Dissolved; | Metals - Dissolved; EMS code: CD-D | Chemical | Dissolved | LAB
Cadmium Dissolved (fl. conc.) | CD-D | mg/L | Cadmium Dissolved | MWID | Metals in Water by ICPMS (digested) | Metals in Water by ICPMS (digested) Based on EPA 200.8 | 0.0001 | Y | Y | Y | 31896 | 10/26/2018 5:20:00 PM | 10/26/2018 5:20:00 PM | 7/31/2024 1:46:41 PM | 2009-12-24 |  | RDGIBSON |  | Concentration | mg/L | Y | (fl. conc.) |  | 7440-43-9 | Metals - Dissolved; | Metals - Dissolved; EMS code: CD-D | Chemical | Dissolved | LAB
Cadmium Dissolved (fl. conc.) | CD-D | mg/L | Cadmium Dissolved | 0050 | Graphite Furnace AA | Graphite Furnace AA | 0.0005 | Y | Y | Y | 2201 | 9/29/2000 | 12/1/2010 | 12/9/2010 3:55:26 PM | 1996-04-12 | 6/3/1998 6:51:34 PM | EMS |  | Concentration | mg/L | Y | (fl. conc.) |  | 7440-43-9 | Metals - Dissolved; | Metals - Dissolved; EMS code: CD-D | Chemical | Dissolved | LAB
Cadmium Extractable (fl. conc.) | CD-E | mg/L | Cadmium Extractable | F040 | Field Acid, lab filt, ICP-AES | Dissolved and extractable water samples are ready for analysis once collected. Total samples are autoclaved with HNO3 and hydrochloric acid (HCI) in capped Teflon vials. Analysis is performed via Inductively Coupled Argon Plasma Atomic Emission Spectrometry (ICP-AES)(simultaneous multielement analysis), Graphite Furnace Atomic Absorption Spectrometry (GF-AAS)(low level analysis) and/or Flame Atomic Absorption Spectrometry (F-AAS). | 0.005 | Y | Y | Y | 2361 | 8/5/1997 6:06:00 PM | 3/14/2008 | 9/11/2019 8:47:41 AM | 1997-05-08 | 6/3/1998 6:51:46 PM | MPAK |  | Concentration | mg/L | Y | (fl. conc.) |  | 7440-43-9 | Metals - Extractable; | Metals - Extractable; EMS code: CD-E | Chemical | Extractable | LAB
Cadmium Extractable (fl. conc.) | CD-E | mg/L | Cadmium Extractable | X512 | HNO3,pHto7.5,MIK extr'n,AA | HNO3 Digestion;pH to 7.5; MIK solvent extraction;AA | 0.001 | Y | Y | Y | 867 |  |  | 8/23/1999 3:43:46 PM | 1999-04-22 |  | NPEPPIN |  | Concentration | mg/L | Y | (fl. conc.) |  | 7440-43-9 | Metals - Extractable; | Metals - Extractable; EMS code: CD-E | Chemical | Extractable | LAB
Cadmium Extractable (fl. conc.) | CD-E | mg/L | Cadmium Extractable | F047 | 24hr HNO3 dil'n,ICP-MS | There is no acid digestion required for this analysis. A water sample is collected and preserved in 0.2 percent nitric acid. To analyse the extractable metals the sample is shaken, allowed to sit for at least twenty four hours, and a decanted portion is introduced to the spectrometer. When the dissolved metals are required, the samples must first be filtered through a 0.45 micron cellulose acetate filter paper and then followed by preservation in 0.2 percent nitric acid. It is important to note that different laboratories may have very different detection limits for some variables analyzed by ICP/MS. | 5e-06 | Y | Y | Y | 2676 | 4/16/1998 10:21:00 AM | 6/26/2003 | 9/11/2019 8:46:17 AM | 1997-10-20 | 6/3/1998 6:51:47 PM | NPEPPIN |  | Concentration | mg/L | Y | (fl. conc.) |  | 7440-43-9 | Metals - Extractable; | Metals - Extractable; EMS code: CD-E | Chemical | Extractable | LAB
Cadmium Extractable (fl. conc.) | CD-E | mg/L | Cadmium Extractable | X553 | Metals in water, extractable, ICP-SFMS | The whole water sample is collected in a HDPE/Teflon bottle. In a Class 100 workstation it is preserved with concentrated Nitric Acid at concentration of 0.2 percent (v/v). The acid preservative extracts the metals from material in the sample and a decanted portion is introduced directly to an inductively coupled argon plasma-sector field mass spectrometer (ICP-SFMS) by pneumatic nebulization. Each respective element is measured at a specific mass to charge ratio, m/z value expressed in amu (atomic mass units), and at a specified instrument resolution. LR: Low Resolution ~300, MR: Mid Resolution ~4000 and HR: High Resolution ~10000. Ref: Method number 02-2061, National Laboratory for Environmental Testing, CCIW, Environment Canada, Burlington. Requested April 2003. | 1e-06 | Y | Y | Y | 2597 | 5/22/2003 | 9/21/2007 | 11/28/2023 2:11:53 PM | 2004-01-19 |  | UMULLER |  | Concentration | mg/L | Y | (fl. conc.) |  | 7440-43-9 | Metals - Extractable; | Metals - Extractable; EMS code: CD-E | Chemical | Extractable | LAB
Cadmium Extractable (fl. conc.) | CD-E | mg/L | Cadmium Extractable | F069 | SEM extr,6N HCl,ICP/OES | 6.0 N Hydrochloric acid (HCI) is added to an aliquot of the sediment sample. The extract produced from the addition of the acid is then analyzed for simultaneously extracted metals (SEM) using inductively coupled plasma - optical emission spectrophotometry. The detection limits depend on the metal parameters in question and the instrumentation used. | 0.01 | Y | Y | Y | 10 | 3/26/2012 3:01:00 AM | 3/26/2012 3:01:00 AM | 11/25/2021 1:50:15 PM | 1999-07-09 |  | NPEPPIN |  | Concentration | mg/L | Y | (fl. conc.) |  | 7440-43-9 | Metals - Extractable; | Metals - Extractable; EMS code: CD-E | Chemical | Extractable | LAB
Cadmium Total (fl. conc.) | CD-T | mg/L | Cadmium Total | X528 | unknown method,plasma emission spec. | unknown method;plasma emission spec |  | Y | Y | Y | 7 |  |  | 8/17/1999 2:50:49 AM | 1999-07-21 |  | NPEPPIN |  | Concentration | mg/L | Y | (fl. conc.) |  | 7440-43-9 | Metals - Total; | Metals - Total; EMS code: CD-T | Chemical | Total | LAB
Cadmium Total (fl. conc.) | CD-T | mg/L | Cadmium Total | X561 | Total metals: FA, HNO3, HR-ICPMS (No Prep)Prep) | Ultra trace metals in water are analyzed by high resolution inductively coupled plasma mass spectrometry (HR-ICPMS), modified from US EPA 200.8, (Revision 5.5). The detection limits provided can only be met for undigested samples. This procedure is intended for colorless, non-turbid, acid-preserved water samples (i.e. pristine water samples), having turbidity < 1 NTU and no odor. Where turbidity exceeds 1 NTU, and/or the sample is colored and has an odor, results may be biased low compared to true Total Metals concentrations. ALS recommends that turbidity analysis be requested on samples submitted for this test to aid with interpretation of results. | 5e-06 | Y | Y | Y | 2756 | 6/8/2015 | 10/5/2023 | 1/31/2024 2:37:41 PM | 2015-10-22 |  | RDGIBSON |  | Concentration | mg/L | Y | (fl. conc.) |  | 7440-43-9 | Metals - Total; | Metals - Total; EMS code: CD-T | Chemical | Total | LAB
Cadmium Total (fl. conc.) | CD-T | mg/L | Cadmium Total | 0020 | HNO3 Dig:AA Analysis | HNO3 Dig:AA Analysis | 0.01 | Y | Y | Y | 93 | 6/25/2010 3:15:00 PM | 12/1/2010 | 12/9/2010 3:55:26 PM | 1996-04-12 | 6/3/1998 6:51:34 PM | EMS |  | Concentration | mg/L | Y | (fl. conc.) |  | 7440-43-9 | Metals - Total; | Metals - Total; EMS code: CD-T | Chemical | Total | LAB
Cadmium Total (fl. conc.) | CD-T | mg/L | Cadmium Total | METN | MET-T-NP-CCMS-VA | Ultra trace metals in water are analyzed by CRC ICPMS, based on US EPA Method 6020B (July 2014). The detection limits provided can only be met for undigested samples. This procedure is intended for colorless, non-turbid, acid-preserved water samples (i.e. pristine water samples), having turbidity < 1 NTU and no odor. Where turbidity exceeds 1 NTU, and/or the sample is colored and has an odor, results may be biased low compared to true Total Metals concentrations. ALS recommends that turbidity analysis be requested on samples submitted for this test to aid with interpretation of results. Where turbidity is <1NTU, undigested metals are equivalent to total metals concentrations. | 5e-06 | Y | Y | Y | 3648 | 4/3/2012 | 8/19/2024 | 8/26/2024 1:03:06 PM | 2019-08-20 |  | KATFRASE |  | Concentration | mg/L | Y | (fl. conc.) |  | 7440-43-9 | Metals - Total; | Metals - Total; EMS code: CD-T | Chemical | Total | LAB
Cadmium Total (fl. conc.) | CD-T | mg/L | Cadmium Total | F121 | Acid,ICPMS | Acidified, no digestion, ICPMS | 1e-05 | Y | Y | Y | 8652 | 3/12/2010 7:57:00 PM | 8/15/2024 9:10:00 PM | 8/26/2024 8:06:03 AM | 2002-07-17 | 7/16/2012 3:27:22 PM | UMULLER | RDGIBSON | Concentration | mg/L | Y | (fl. conc.) |  | 7440-43-9 | Metals - Total; | Metals - Total; EMS code: CD-T | Chemical | Total | LAB
Cadmium Total (fl. conc.) | CD-T | mg/L | Cadmium Total | 5078 | N/P Digestion/ ICP Anal. | N/P Digestion/ ICP Anal. | 0.01 | N | Y | Y | 32 |  |  | 10/24/1996 2:10:29 PM | 1996-10-15 | 6/3/1998 6:51:46 PM | EMS |  | Concentration | mg/L | Y | (fl. conc.) |  | 7440-43-9 | Metals - Total; | Metals - Total; EMS code: CD-T | Chemical | Total | LAB
Cadmium Total (fl. conc.) | CD-T | mg/L | Cadmium Total | ULTR | Total Metals in Water by ICPMS (Ultra) | Total Metals in Water by ICPMS (Ultra), EPA SW-846 3005A/6020A, MET-TOT-ULTRA-MS-VA This analysis is carried out using procedures adapted from "Standard Methods for the Examination of Water and Wastewater" published by the American Public Health Association, and with procedures adapted from "Test Methods for Evaluating Solid Waste" SW-846 published by the United States Environmental Protection Agency (EPA). The procedures may involve preliminary sample treatment by acid digestion, using either hotblock or microwave oven, or filtration (EPA Method 3005A). Instrumental analysis is by inductively coupled plasma - mass spectrometry (EPA Method 6020A). | 1.7e-05 | Y | Y | Y | 33 | 5/25/2007 | 7/13/2011 | 7/10/2012 2:14:47 PM | 2012-07-05 |  | RDGIBSON |  | Concentration | mg/L | Y | (fl. conc.) |  | 7440-43-9 | Metals - Total; | Metals - Total; EMS code: CD-T | Chemical | Total | LAB
Cadmium Total (fl. conc.) | CD-T | mg/L | Cadmium Total | MWID | Metals in Water by ICPMS (digested) | Metals in Water by ICPMS (digested) Based on EPA 200.8 | 0.0001 | Y | Y | Y | 36816 |  |  | 7/31/2024 1:46:41 PM | 2009-12-24 |  | RDGIBSON |  | Concentration | mg/L | Y | (fl. conc.) |  | 7440-43-9 | Metals - Total; | Metals - Total; EMS code: CD-T | Chemical | Total | LAB
Cadmium Total (fl. conc.) | CD-T | mg/L | Cadmium Total | F108 | SPR,IDA Chelation,ICPMS | SPR;IDA Chelation;ICPMS |  | Y | Y | Y | 4 | 11/30/2000 10:32:00 AM | 11/30/2000 10:32:00 AM | 9/10/2002 9:29:47 AM | 2001-03-08 |  | NPEPPIN |  | Concentration | mg/L | Y | (fl. conc.) |  | 7440-43-9 | Metals - Total; | Metals - Total; EMS code: CD-T | Chemical | Total | LAB
Cadmium Total (fl. conc.) | CD-T | mg/L | Cadmium Total | X167 | HNO3 Dig:Solvent Extr:AA | HNO3 Dig:Solvent Extr:AA | 0.0001 | Y | Y | Y | 220 |  |  | 10/24/1996 1:01:56 PM | 1996-04-12 | 6/3/1998 6:51:34 PM | EMS |  | Concentration | mg/L | Y | (fl. conc.) |  | 7440-43-9 | Metals - Total; | Metals - Total; EMS code: CD-T | Chemical | Total | LAB
Cadmium Total (fl. conc.) | CD-T | mg/L | Cadmium Total | 0100 | Dig:Ext.(APDC):AA Anal. | Dig:Ext.(APDC):AA Anal. | 0.0005 | Y | Y | Y | 920 |  |  | 6/16/2000 1:41:55 PM | 1996-04-12 | 6/3/1998 6:51:34 PM | EMS |  | Concentration | mg/L | Y | (fl. conc.) |  | 7440-43-9 | Metals - Total; | Metals - Total; EMS code: CD-T | Chemical | Total | LAB
Cadmium Total (fl. conc.) | CD-T | mg/L | Cadmium Total | F082 | Aliquot,HNO3/HCL dig,ICPMS | Aliquot microwave digested with 3:1 HNO3/HCL. Analysis by ICPMS. For HiVol samples preliminary result are reported in mg/L and loading results are reported in ug/m3 | 5e-06 | Y | Y | Y | 28466 | 7/26/2005 7:04:00 AM | 8/23/2024 | 8/26/2024 4:53:05 PM | 2000-06-13 | 8/15/2019 11:06:03 AM | NPEPPIN | KATFRASE | Concentration | mg/L | Y | (fl. conc.) |  | 7440-43-9 | Metals - Total; | Metals - Total; EMS code: CD-T | Chemical | Total | LAB
Cadmium Total (fl. conc.) | CD-T | mg/L | Cadmium Total | 0042 | GI HNO3 Dig: ICP | Sample aliquot taken from unfiltered unpreserved General Ions bottle; HNO3 digestion; ICP analysis. | 0.002 | Y | Y | Y | 5524 | 9/20/1996 | 7/5/2019 3:21:00 PM | 7/12/2019 6:49:13 PM | 1996-04-12 | 6/3/1998 6:51:34 PM | EMS |  | Concentration | mg/L | Y | (fl. conc.) |  | 7440-43-9 | Metals - Total; | Metals - Total; EMS code: CD-T | Chemical | Total | LAB
Cadmium Total (fl. conc.) | CD-T | mg/L | Cadmium Total | F038 | HNO3/HCl dig,ICP-AES | Dissolved and extractable water samples are ready for analysis once collected. Total samples are autoclaved with HNO3 and hydrochloric acid (HCI) in capped Teflon vials. Analysis is performed via Inductively Coupled Argon Plasma Atomic Emission Spectrometry (ICP-AES)(simultaneous multielement analysis), Graphite Furnace Atomic Absorption Spectrometry (GF-AAS) (low level analysis) and/or Flame Atomic Absorption Spectrometry (F-AAS). | 0.006 | Y | Y | Y | 5429 | 8/1/1996 6:04:00 PM | 5/6/2008 | 9/11/2019 8:47:42 AM | 1997-05-08 | 6/3/1998 6:51:46 PM | MPAK |  | Concentration | mg/L | Y | (fl. conc.) |  | 7440-43-9 | Metals - Total; | Metals - Total; EMS code: CD-T | Chemical | Total | LAB
Cadmium Total (fl. conc.) | CD-T | mg/L | Cadmium Total | EQ01 | EQUIS (mg/L) | EQUIS (mg/L) | 0.0005 | N | Y | Y | 5199 |  |  | 10/24/1996 3:16:00 PM | 1996-04-12 | 6/3/1998 6:51:41 PM | EMS |  | Concentration | mg/L | Y | (fl. conc.) |  | 7440-43-9 | Metals - Total; | Metals - Total; EMS code: CD-T | Chemical | Total | LAB
Cadmium Total (fl. conc.) | CD-T | mg/L | Cadmium Total | X285 | HNO3 Dig:ICP Analysis | HNO3 Dig:ICP Analysis | 0.002 | Y | Y | Y | 1093 | 8/10/1993 | 10/5/1993 | 4/30/2004 1:59:45 PM | 1996-04-12 | 6/3/1998 6:51:41 PM | EMS |  | Concentration | mg/L | Y | (fl. conc.) |  | 7440-43-9 | Metals - Total; | Metals - Total; EMS code: CD-T | Chemical | Total | LAB
Cadmium Total (fl. conc.) | CD-T | mg/L | Cadmium Total | F024 | HNO3/HCl,GFAA | Dissolved and extractable water samples are ready for analysis once collected. Total samples are autoclaved with HNO3 and hydrochloric acid (HCl) in capped Teflon vials. Analysis is performed via Inductively Coupled Argon Plasma Atomic Emission Spectrometry (ICP-AES) (simultaneous multielement analysis), Graphite Furnace Atomic Absorption Spectrometry (GF-AAS) (low level analysis) and/or Flame Atomic Absorption Spectrometry (F-AAS). | 0.0002 | Y | Y | Y | 490 | 8/6/1996 7:16:00 PM | 7/5/2001 10:24:00 AM | 8/11/2001 2:02:37 AM | 1996-11-20 | 6/3/1998 6:51:46 PM | MPAK |  | Concentration | mg/L | Y | (fl. conc.) |  | 7440-43-9 | Metals - Total; | Metals - Total; EMS code: CD-T | Chemical | Total | LAB
Cadmium Total (fl. conc.) | CD-T | mg/L | Cadmium Total | 0061 | HNO3 Dig: GFAA Analysis | HNO3 Dig: GFAA Analysis | 0.0001 | Y | Y | Y | 1926 | 12/6/1996 | 12/6/1996 | 3/8/2001 9:35:13 AM | 1996-04-12 | 6/3/1998 6:51:34 PM | EMS |  | Concentration | mg/L | Y | (fl. conc.) |  | 7440-43-9 | Metals - Total; | Metals - Total; EMS code: CD-T | Chemical | Total | LAB
Cadmium Total (fl. conc.) | CD-T | mg/L | Cadmium Total | 0050 | Graphite Furnace AA | Graphite Furnace AA | 0.0005 | Y | Y | Y | 49 | 12/27/2002 | 2/3/2005 | 5/16/2007 1:57:57 PM | 2002-09-10 |  | UMULLER |  | Concentration | mg/L | Y | (fl. conc.) |  | 7440-43-9 | Metals - Total; | Metals - Total; EMS code: CD-T | Chemical | Total | LAB
Cadmium Total (fl. conc.) | CD-T | mg/L | Cadmium Total | X072 | FA,HNO3,Graph.Furnace,AA | Samples are field-acidified with HNO3; HNO3 digestion; analysis by GFAA. | 0.0002 | Y | Y | Y | 7215 |  |  | 8/26/2024 2:41:32 PM | 1996-04-12 | 6/3/1998 6:51:34 PM | EMS |  | Concentration | mg/L | Y | (fl. conc.) |  | 7440-43-9 | Metals - Total; | Metals - Total; EMS code: CD-T | Chemical | Total | LAB
Cadmium Total (fl. conc.) | CD-T | mg/L | Cadmium Total | X512 | HNO3,pHto7.5,MIK extr'n,AA | HNO3 Digestion;pH to 7.5; MIK solvent extraction;AA | 0.001 | Y | Y | Y | 2981 |  |  | 8/23/1999 4:52:44 PM | 1999-04-22 |  | NPEPPIN |  | Concentration | mg/L | Y | (fl. conc.) |  | 7440-43-9 | Metals - Total; | Metals - Total; EMS code: CD-T | Chemical | Total | LAB
Cadmium Total (fl. conc.) | CD-T | mg/L | Cadmium Total | 0051 | Graphite Furnace AA | Graphite Furnace | 0.0001 | Y | Y | Y | 72 | 8/26/2002 | 9/12/2003 3:16:00 PM | 12/1/2003 5:30:18 PM | 1996-04-12 | 6/3/1998 6:51:41 PM | EMS |  | Concentration | mg/L | Y | (fl. conc.) |  | 7440-43-9 | Metals - Total; | Metals - Total; EMS code: CD-T | Chemical | Total | LAB
Cadmium Total (fl. conc.) | CD-T | mg/L | Cadmium Total | 0105 | 5%AR Dig:APDC Ext:AA Anl | 5%AR Dig:APDC Ext:AA Anl | 0.0005 | Y | Y | Y | 520 |  |  | 10/24/1996 2:13:46 PM | 1996-04-12 | 6/3/1998 6:51:41 PM | EMS |  | Concentration | mg/L | Y | (fl. conc.) |  | 7440-43-9 | Metals - Total; | Metals - Total; EMS code: CD-T | Chemical | Total | LAB
Cadmium Total (fl. conc.) | CD-T | mg/L | Cadmium Total | 1349 | Tot Metals in Seawater by CRC ICPMS (BC) | Tot Metals in Seawater by CRC ICPMS (BC) | 1e-05 | Y | Y | Y | 98 | 8/16/2019 | 12/5/2021 | 12/13/2021 12:34:16 PM | 2019-09-30 |  | KATFRASE |  | Concentration | mg/L | Y | (fl. conc.) |  | 7440-43-9 | Metals - Total; | Metals - Total; EMS code: CD-T | Chemical | Total | LAB
Cadmium Total (fl. conc.) | CD-T | mg/L | Cadmium Total | 0060 | HNO3 Dig: HGA Analysis | HNO3 Dig: HGA Analysis | 0.0005 | Y | Y | Y | 3706 |  |  | 2/4/2000 9:38:26 AM | 1996-04-12 | 6/3/1998 6:51:34 PM | EMS |  | Concentration | mg/L | Y | (fl. conc.) |  | 7440-43-9 | Metals - Total; | Metals - Total; EMS code: CD-T | Chemical | Total | LAB
Cadmium Total (fl. conc.) | CD-T | mg/L | Cadmium Total | 0040 | HNO3 Dig: ICP Analysis | HNO3 Dig: ICP Analysis | 0.01 | Y | Y | Y | 11437 |  |  | 10/18/2023 8:55:31 AM | 1996-04-12 | 6/3/1998 6:51:34 PM | EMS |  | Concentration | mg/L | Y | (fl. conc.) |  | 7440-43-9 | Metals - Total; | Metals - Total; EMS code: CD-T | Chemical | Total | LAB
Cadmium Total (fl. conc.) | CD-T | mg/L | Cadmium Total | 0200 | 20%A.R.Dig:AA Anal. | 20%A.R.Dig:AA Anal. | 0.01 | Y | Y | Y | 7 |  |  | 10/24/1996 2:35:04 AM | 1996-04-12 | 6/3/1998 6:51:34 PM | EMS |  | Concentration | mg/L | Y | (fl. conc.) |  | 7440-43-9 | Metals - Total; | Metals - Total; EMS code: CD-T | Chemical | Total | LAB
Cadmium Total (fl. conc.) | CD-T | mg/L | Cadmium Total | X545 | FA,HNO3,ICPMS | Analytes nebulized followed by ion entrained in plasma gas and extracted by means of a differentially pumped vacuum interface into a mass spectrometer | 0.0001 | Y | Y | Y | 30 |  |  | 10/30/2014 8:31:17 AM | 2001-09-18 | 9/18/2001 1:36:23 PM | NPEPPIN | NPEPPIN | Concentration | mg/L | Y | (fl. conc.) |  | 7440-43-9 | Metals - Total; | Metals - Total; EMS code: CD-T | Chemical | Total | LAB
Cadmium Total (fl. conc.) | CD-T | mg/L | Cadmium Total | X113 | HNO3/HCl/Perchlor,AA | HNO3/HCl/Perchlor;AA | 0.0005 | Y | Y | Y | 835 |  |  | 12/9/1996 10:18:15 PM | 1996-04-12 | 6/3/1998 6:51:34 PM | EMS |  | Concentration | mg/L | Y | (fl. conc.) |  | 7440-43-9 | Metals - Total; | Metals - Total; EMS code: CD-T | Chemical | Total | LAB
Cadmium Total (fl. conc.) | CD-T | mg/L | Cadmium Total | X555 | Metals in water, total, "in-bottle" digestion, ICP-SFMS | The whole water sample collected in a HDPE/Teflon bottle, is de-capped in a Class 100 workstation, acidified to 2% (v/v) HNO3 and 1% (v/v) HCl and recapped. The sample is "in-bottle" digested in a convection oven, set at 60 degrees C for 16 hours. The sample is cooled and introduced to an inductively coupled argon plasma-sector field mass spectrometer (ICP-SFMS) by pneumatic nebulization. Each respective element is measured at a specific mass to charge ratio, m/z value expressed in amu (atomic mass units), and at resolution. LR: Low Resolution ~300, MR: Mid Resolution ~4000 and HR: High a specified instrument Resolution ~10000. Ref: Method number 02-2003, National Laboratory for Environmental Testing, CCIW, Environment Canada, Burlington. Requested April 2003. | 1e-06 | Y | Y | Y | 17342 | 5/20/2003 | 12/6/2023 2:08:00 AM | 2/14/2024 9:05:32 AM | 2004-01-14 |  | UMULLER |  | Concentration | mg/L | Y | (fl. conc.) |  | 7440-43-9 | Metals - Total; | Metals - Total; EMS code: CD-T | Chemical | Total | LAB
Cadmium Total (fl. conc.) | CD-T | mg/L | Cadmium Total | X179 | LA,HNO3,Graphite Furnace | Samples are lab-acidified with HNO3; HNO3 digestion; analysis by GFAA. | 0.0001 | Y | Y | Y | 185 | 2/11/1998 | 7/23/2002 | 8/6/2002 5:43:17 PM | 1996-04-12 | 6/3/1998 6:51:34 PM | EMS |  | Concentration | mg/L | Y | (fl. conc.) |  | 7440-43-9 | Metals - Total; | Metals - Total; EMS code: CD-T | Chemical | Total | LAB
Cadmium Total (fl. conc.) | CD-T | mg/L | Cadmium Total | F068 | HNO3dig,TeflonTube/Autoclave,ICP-MS | This method is applicable to determiniation of dissolved, extractable, and total recoverable metals in ground waters, surface waters, drinking waters, and wastewaters. Dissolved, extractable, and total recoverable sample fractions are acidified to pH <1.5 with analytical grade nitric acid (HNO3) to prevent the metals from adsorbing to the container material or precipitating. Extractable and total recoverable water samples are collected in 250 ml acid washed polyethylene bottles and are preserved with Nitric acid (0.5 ml acid for 100 mLs of sample). All preserved samples are stored at room temperature and can be held for up to 6 months. Unfiltered, un-preserved samples are stored at 4C for no more than 30 days. For dissolved and extractable water fractions, no sample preparation is necessary. Samples are simply poured in autosampler tubes (i.e. 15 ml centrifuge tubes), and placed on the autosampler and analyzed. Samples for total recoverable metals are digested with Nitric acid in special Teflon tubes in an autoclave prior to analyses. | 1e-05 | Y | Y | Y | 4073 | 6/1/1999 1:32:00 PM | 7/4/2008 9:48:00 AM | 7/30/2024 6:32:12 AM | 1999-06-28 |  | NPEPPIN |  | Concentration | mg/L | Y | (fl. conc.) |  | 7440-43-9 | Metals - Total; | Metals - Total; EMS code: CD-T | Chemical | Total | LAB
Cadmium Total (fl. conc.) | CD-T | mg/L | Cadmium Total | X078 | Aqua Reg.Dig,Hydr.gen,AA | Aqua Reg.Dig;Hydr.gen;AA | 0.0005 | Y | Y | Y | 232 |  |  | 10/29/2001 11:34:41 AM | 1996-04-12 | 6/3/1998 6:51:34 PM | EMS |  | Concentration | mg/L | Y | (fl. conc.) |  | 7440-43-9 | Metals - Total; | Metals - Total; EMS code: CD-T | Chemical | Total | LAB
Cadmium Total (fl. conc.) | CD-T | mg/L | Cadmium Total | X170 | ICP | This code is a catch-all for a large variety of ICP methods including water and also solids digested into solutions as an intermediate result. Different procedures will have greatly different detection limits. (a) For air particulates, preliminary results are reported in mg/L and loading results as mg/dm2/d. (b) For Hi Vol samples preliminiary results are same as reported in mg/L and loading results as ug/m3. (c) Note that for Rain samples there is no filtration nor digestion steps. | 0.003 | Y | Y | Y | 10817 | 3/28/1996 6:03:00 PM | 11/7/2018 | 7/25/2024 11:22:07 AM | 1996-04-12 | 6/3/1998 6:51:34 PM | EMS |  | Concentration | mg/L | Y | (fl. conc.) |  | 7440-43-9 | Metals - Total; | Metals - Total; EMS code: CD-T | Chemical | Total | LAB
Cadmium Total (fl. conc.) | CD-T | mg/L | Cadmium Total | X352 | LA:HNO3:AA | Samples are lab-acidified with HNO3; HNO3 digestion; analysis by ICP/AES. | 0.01 | Y | Y | Y | 36 | 4/2/2003 | 10/31/2003 | 1/20/2004 12:08:07 PM | 1996-04-12 | 6/3/1998 6:51:34 PM | EMS |  | Concentration | mg/L | Y | (fl. conc.) |  | 7440-43-9 | Metals - Total; | Metals - Total; EMS code: CD-T | Chemical | Total | LAB
Cadmium Total (fl. conc.) | CD-T | mg/L | Cadmium Total | F033 | Acid Dig,Centrifuge,ICPMS | For the determination of total recoverable elements in water or waste water, take 100 ml aliquot from a well mixed, acid preserved, sample containing not more than 0.25% (w/v) total solids and transfer to a 250 ml Griffin beaker. (If total solids are greater than 0.25% reduce the size of the aliquot by a proportionate amount). Add 1 ml of conc. nitric acid and 0.5 ml conc. hydrochloric acid. Heat on a hot plate until the volume has been reduced to 15-20ml, ensuring that the sample does not boil. Allow to cool and transfer to a 50 ml volumetric flask. Dilute to volume with ASTM type I water. Centrifuge the sample or allow to stand overnight to separate insoluble material. Prior analysis, pipette 20 ml into a 50 ml volumetric flask and dilute to volume with ASTM type I water. Analysis should be performed within seventy two hours of the completed preparation. Note that different laboratories may have very different field preservation, digestion procedures and detection limits for this method, so these should be documented. | 0.0001 | Y | Y | Y | 40254 | 10/15/1996 9:27:00 AM | 8/22/2024 3:24:00 AM | 8/25/2024 9:47:36 PM | 1997-01-16 | 6/3/1998 6:51:46 PM | MPAK |  | Concentration | mg/L | Y | (fl. conc.) |  | 7440-43-9 | Metals - Total; | Metals - Total; EMS code: CD-T | Chemical | Total | LAB
Cadmium Total (fl. conc.) | CD-T | mg/L | Cadmium Total | F048 | Acid dig,conc'n,nebul.,ICP-OES | This method provides an automated procedure for the Inductively Coupled Argon Plasma Optical Emission Spectrophotometric (ICP-OES) determination and quantitation of trace amounts of metals in surface, ground and precipitation waters after a manual acid digestion and concentration procedure and ultrasonic nebulisation. Organically-bound metals and metal complexes are converted to metal ions by digestion with nitric acid [method details says HCl]. To increase the signal detected by the ICP, the samples are concentrated 10 times. The liquid sample is pumped onto the piezoelectric transducer, where the ultrasonic action efficiently converts it to a fine, dense aerosol. The nebulizer carrier gas flow then transports the wet aerosol through a heated U-tube, where the solvent is vaporized. Subsequently, most of the solvent vapour is removed from the aerosol stream by passing the stream through a chilled condenser. The result is a dry, analyte-laden aerosol which is introduced to the plasma. There, the high temperature desolvates the aerosol and dissociates the sample material into individual atoms and ions, which are excited to emit light at wave lengths characteristic of the elements present. Dissolved samples are field filtered through 0.45 micron cellulose acetate filter prior to acid preservation. Samples for extractable analysis are acidified with 2 mL concentrated HNO3 per litre and allowed to stand a minimum of 24 hours before analysis. Clients providing these samples are advised to preserve samples at the collection site. | 0.0001 | Y | Y | Y | 6159 | 7/4/1997 2:35:00 PM | 4/23/2003 | 9/11/2019 8:46:38 AM | 1997-10-20 | 6/3/1998 6:51:47 PM | NPEPPIN |  | Concentration | mg/L | Y | (fl. conc.) |  | 7440-43-9 | Metals - Total; | Metals - Total; EMS code: CD-T | Chemical | Total | LAB
Cadmium Total (fl. conc.) | CD-T | mg/L | Cadmium Total | TCLP | Toxicity Characteristic Leaching Procedure | The TCLP procedure is designed to simulate the climatic leaching action | 0.1 | Y | Y | Y | 38 | 12/8/2009 7:49:00 PM | 9/28/2011 5:53:00 PM | 8/24/2016 2:59:13 PM | 2009-03-05 |  | JCHUDAK |  | Concentration | mg/L | Y | (fl. conc.) |  | 7440-43-9 | Metals - Total; | Metals - Total; EMS code: CD-T | Chemical | Total | LAB
Cadmium Total (fl. conc.) | CD-T | mg/L | Cadmium Total | MSEA | Metals in Seawater (undigested) by (CRC) ICP-MS | This method describes the multi-elemental determination of trace elements by Collision/Reaction Cell (CRC) ICP-MS. The method measures ions produced by a radio-frequency inductively coupled plasma. Analyte species originating in a liquid are pneumatically nebulized and the resulting aerosol transported by argon gas into the plasma torch. The ions produced are entrained in the plasma gas and extracted, by means of a differentially pumped vacuum interface, into a mass spectrometer. The ions flow through a Collision/Reaction Cell (CRC) where depending on the mode of analysis either the ions passes through the cell unhindered (no gas - classical ICP-MS mode), or collisions/reactions chemistry takes place between the ions and a neutral gas such as hydrogen or helium. Any polyatomic ions which give interference on the analytes are removed. The ions are then sorted according to their mass-to-charge ratios by a quadrupole mass spectrometer. The ions are then sorted according to their mass-to-charge ratios by a quadrupole mass spectrometer. The ions transmitted through the quadrupole are quantified by a channel electron multiplier and the ion information processed by a data handling system. Although most polyatomic interference is removed, any additional interference must be assessed and valid corrections applied or the data flagged to indicate problems. Interference correction must include compensation for background ions contributed by the plasma gas, reagents, and constituents of the sample matrix. Instrument drift as well as suppressions or enhancements of instrument response caused by the sample matrix must be corrected for by the use of internal standards. | 2e-05 | Y | Y | Y | 432 | 8/12/2009 12:08:00 AM | 4/29/2024 | 6/7/2024 10:03:16 AM | 2009-09-08 |  | RDGIBSON |  | Concentration | mg/L | Y | (fl. conc.) |  | 7440-43-9 | Metals - Total; | Metals - Total; EMS code: CD-T | Chemical | Total | LAB
Cerium Dissolved (fl. conc.) | CE-D | mg/L | Cerium Dissolved | X556 | Metals in water, dissolved, "in-bottle" digestion, ICP-SFMS | The whole water sample is filtered through a 0.45 micron cellulose acetate filter paper and the filtrate is stored in a HDPE/Teflon bottle. The container is de-capped in a Class 100 workstation, acidified to 2% (v/v) HNO3 and 1% (v/v) HCl and recapped. The sample is "in-bottle" digested in a convection oven, set at 60 degrees C for 16 hours. The sample is cooled and introduced to an inductively coupled argon plasma-sector field mass spectrometer (ICP-SFMS) by pneumatic nebulization. Each respective element is measured at a specific mass to charge ratio, m/z value expressed in amu (atomic mass units), and at a specified intrument resolution. LR: Low Resolution ~300, MR: Mid Resolution ~4000 and HR: High Resolution ~10000. Ref: Method number 02-2003, National Laboratory for Environmental Testing, CCIW, Environment Canada, Burlington, Requested April 2003. | 5e-06 | Y | Y | Y | 4159 | 6/27/2004 | 12/6/2023 2:04:00 AM | 2/14/2024 9:05:32 AM | 2008-06-04 | 6/4/2008 4:51:31 PM | RDGIBSON | RDGIBSON | Concentration | mg/L | Y | (fl. conc.) |  | 7440-45-1 | Metals - Dissolved; | Metals - Dissolved; EMS code: CE-D | Chemical | Dissolved | LAB
Cerium Extractable (fl. conc.) | CE-E | mg/L | Cerium Extractable | X553 | Metals in water, extractable, ICP-SFMS | The whole water sample is collected in a HDPE/Teflon bottle. In a Class 100 workstation it is preserved with concentrated Nitric Acid at concentration of 0.2 percent (v/v). The acid preservative extracts the metals from material in the sample and a decanted portion is introduced directly to an inductively coupled argon plasma-sector field mass spectrometer (ICP-SFMS) by pneumatic nebulization. Each respective element is measured at a specific mass to charge ratio, m/z value expressed in amu (atomic mass units), and at a specified instrument resolution. LR: Low Resolution ~300, MR: Mid Resolution ~4000 and HR: High Resolution ~10000. Ref: Method number 02-2061, National Laboratory for Environmental Testing, CCIW, Environment Canada, Burlington. Requested April 2003. | 0.002 | Y | Y | Y | 1716 | 6/27/2004 | 9/21/2007 | 4/18/2018 9:28:02 AM | 2009-05-14 | 5/15/2009 11:20:54 AM | RDGIBSON | RDGIBSON | Concentration | mg/L | Y | (fl. conc.) |  | 7440-45-1 | Metals - Extractable; | Metals - Extractable; EMS code: CE-E | Chemical | Extractable | LAB
Cerium Total (fl. conc.) | CE-T | mg/L | Cerium Total | X555 | Metals in water, total, "in-bottle" digestion, ICP-SFMS | The whole water sample collected in a HDPE/Teflon bottle, is de-capped in a Class 100 workstation, acidified to 2% (v/v) HNO3 and 1% (v/v) HCl and recapped. The sample is "in-bottle" digested in a convection oven, set at 60 degrees C for 16 hours. The sample is cooled and introduced to an inductively coupled argon plasma-sector field mass spectrometer (ICP-SFMS) by pneumatic nebulization. Each respective element is measured at a specific mass to charge ratio, m/z value expressed in amu (atomic mass units), and at resolution. LR: Low Resolution ~300, MR: Mid Resolution ~4000 and HR: High a specified instrument Resolution ~10000. Ref: Method number 02-2003, National Laboratory for Environmental Testing, CCIW, Environment Canada, Burlington. Requested April 2003. | 2e-06 | Y | Y | Y | 15777 | 6/27/2004 | 12/6/2023 2:08:00 AM | 2/14/2024 9:05:32 AM | 2009-03-31 |  | JCHUDAK |  | Concentration | mg/L | Y | (fl. conc.) |  | 7440-45-1 | Metals - Total; | Metals - Total; EMS code: CE-T | Chemical | Total | LAB
Methane (fl. conc.) | CH4- | mg/L | Methane | XCAL | Calculation (mg/L) | Calculation (mg/L) |  | Y | Y | Y | 3 | 11/8/2021 | 11/8/2021 | 10/5/2022 3:23:07 PM | 2022-06-01 |  | EMS |  | Concentration | mg/L | Y | (fl. conc.) |  | 74-82-8 | Petroleum Hydrocarbons; | Petroleum Hydrocarbons; EMS code: CH4- | Chemical |  | LAB
Total Trichloromethane (fl. conc.) | CHCL3 | mg/L | Total Trichloromethane | THMHAA | THM/HAA CALC | THM/HAA CALC | 0.01 | Y | Y | Y | 2 | 3/24/2023 10:24:00 PM | 5/31/2023 12:38:00 AM | 6/8/2023 12:14:57 PM | 2023-03-31 |  | EMS |  | Concentration | mg/L | Y | (fl. conc.) |  |  | Major Ions; | Major Ions; EMS code: CHCL3 | Chemical | Total | LAB
Chloride Extractable (fl. conc.) | CHL-E | mg/L | Chloride Extractable | E300 | EPA 300.1/CSSS 15 | See EPA method 300.1 and Canadian Society of Soil Sciences (2008) Chapter 15 | 20 | Y | Y | Y | 16 | 1/11/2022 | 2/7/2023 | 1/11/2024 1:07:07 PM | 2022-06-29 |  | EMS |  | Concentration | mg/L | Y | (fl. conc.) |  | 16887-00-6 | Major Ions; | Major Ions; EMS code: CHL-E | Chemical | Extractable | LAB
Chloride; soluble ion content (fl. conc.) | CHL-S | mg/L | Chloride; soluble ion content | E6010B | EPA 6010B/CSSS 15 | See CSSS CH15/EPA 6010B/AER D50. INDUCTIVELY COUPLED PLASMA-ATOMIC EMISSION SPECTROMETRY See EPA 6010B and CSSS Ch. 15. https://www.epa.gov/sites/default/files/documents/6010b.pdf | 5 | Y | Y | Y | 0 |  |  |  | 2024-01-30 |  | EMS |  | Concentration | mg/L | Y | (fl. conc.) |  |  | Major Ions; | Major Ions; EMS code: CHL-S | Chemical | Soluble | LAB
Chloride; soluble ion content (fl. conc.) | CHL-S | mg/L | Chloride; soluble ion content | E300 | EPA 300.1/CSSS 15 | See EPA method 300.1 and Canadian Society of Soil Sciences (2008) Chapter 15 | 20 | Y | Y | Y | 0 |  |  |  | 2024-02-02 |  | EMS |  | Concentration | mg/L | Y | (fl. conc.) |  |  | Major Ions; | Major Ions; EMS code: CHL-S | Chemical | Soluble | LAB
Chrysene d12 (fl. conc.) | CHRY | mg/L | Chrysene d12 | MW02 | DCM extrn,GC/MS-SIM (PAH) | Water samples are liquid - liquid extracted with dichloromethane. The extract is then cleaned by silica gel column chromatography and analyzed by gas chromatography - mass spectroscopy. | 1e-05 | Y | Y | Y | 72 | 2/5/2002 | 8/16/2004 | 9/21/2004 1:03:54 AM | 1996-04-12 | 6/3/1998 6:51:41 PM | EMS |  | Concentration | mg/L | Y | (fl. conc.) |  | 1719-03-5 | Polycyclic Aromatic Hydrocarbons (PAHs); | Polycyclic Aromatic Hydrocarbons (PAHs); EMS code: CHRY | Chemical |  | SURROGATE_RESULT
Cimetidine (fl. conc.) | CIMT | mg/L | Cimetidine CAS: 51481-61-9 | XMSP | HPLC and Tri. Quadpole MS/MS | EPA 1694 An aliquot of filtered sample containing 5% organic is injected directly. Each compound is separated by reversed phase HPLC. Analyzed by Electro Spray Ionization MS/MS detection using Triple Quadrupole MS/MS detector. Quantiitation with internal or external standard. |  | Y | Y | Y | 12 | 5/8/2020 | 6/4/2024 | 8/21/2024 3:32:03 PM | 2022-05-04 |  | EMS |  | Concentration | mg/L | Y | (fl. conc.) |  | 51481-61-9 | Pesticides; | Pesticides; EMS code: CIMT | Chemical |  | LAB
Chloride Leachable (fl. conc.) | CL-L | mg/L | Chloride Leachable | MEND | MEND (mod) EPA 300.1 (mod) | MEND (mod) EPA 300.1 (mod). Inorganic anions are analyzed by obtaining an extract from a soil sample that has been added in a 3:1 ratio of deionized water to soil; then leached and the extract filtered prior to analysis; which is then analyzed by Ion Chromatography with conductivity and/or UV detection. | 0.5 | Y | Y | Y | 0 |  |  |  | 2024-01-24 |  | RDGIBSON |  | Concentration | mg/L | Y | (fl. conc.) |  |  | Major Ions; | Major Ions; EMS code: CL-L | Chemical | Leachable | LAB
Chloride-Soluble (fl. conc.) | CL-S | mg/L | Chloride-Soluble | 5068 | Ion Chromatography-Anion | (a) For the Soluble Particulates Pkg., a portion of filtrate from the Particulate-Total procedure made up to 500 mL is analyzed by Ion Chromatography. Intermediate results are in mg/L. Loading results are then calculated with units of mg/dm2/d. (b) For precipitation samples, samples and standards are spiked with concentrated carbonate/bicarbonate solution to give the sample the same background as the eluent used (avoiding a "water dip" effect). The anions of interest are separated through an anion "guard" and anion "separator" column. An anion micro membrane suppressor following the separator columns is used to reduce the background eluent conductivity by converting the carbonate and bicarbonate species to carbonic acid, while enhancing the conductivity of the ions of interest by converting these ions to their corresponding acids. A conductivity detector senses the same species in direct proportion to their initial concentration. (c) For HiVol samples, discs are cut from the HiVol filter, extracted with DI water, and anions analyzed by ion chromatograph, Preliminary results are reported in mg/L and intermediate HiVol loading results are reported as ug/m3. (*) Note that the air-convention is to report on basis of ion weight not element, e.g. as NO3 for nitrate, and as PO4 for phosphate. | 0.01 | Y | Y | Y | 6600 | 4/30/1997 3:50:00 PM | 4/11/2008 | 5/28/2008 2:08:44 AM | 1996-04-12 | 6/3/1998 6:51:34 PM | EMS |  | Concentration | mg/L | Y | (fl. conc.) |  | 16887-00-6 | Major Ions; | Major Ions; EMS code: CL-S | Chemical | Soluble | LAB
Chloride-Soluble (fl. conc.) | CL-S | mg/L | Chloride-Soluble | EQ01 | EQUIS (mg/L) | EQUIS (mg/L) | 0.01 | N | Y | Y | 130 |  |  | 10/22/1996 11:12:48 PM | 1996-04-12 | 6/3/1998 6:51:34 PM | EMS |  | Concentration | mg/L | Y | (fl. conc.) |  | 16887-00-6 | Major Ions; | Major Ions; EMS code: CL-S | Chemical | Soluble | LAB
Chlorine (fl. conc.) | CL2- | mg/L | Chlorine | X257 | Colorimetric | Colorimetric. General use for several parameters. E.g.Total Sulfide is determined by spectrophotometer using the methlyene blue colourimetric method. The H2S calculation converts Total Sulphide as (S2-) and reports it as Total Sulphide as (H2S). | 0.1 | Y | Y | Y | 8312 | 4/1/1999 8:00:00 AM | 6/30/2022 8:00:00 AM | 8/2/2022 1:10:53 PM | 1996-04-12 | 6/3/1998 6:51:34 PM | EMS |  | Concentration | mg/L | Y | (fl. conc.) |  | 7782-50-5 | Inorganics; | Inorganics; EMS code: CL2- | Chemical |  | LAB
Total Chloramines (as Cl2) (fl. conc.) | CL2F | mg/L | Total Chloramines (as Cl2) | XCAL | Calculation (mg/L) | Calculation (mg/L) | 0.2 | Y | Y | Y | 10 | 4/15/2015 | 4/24/2015 | 2/10/2016 3:32:39 PM | 2016-02-10 |  | RDGIBSON |  | Concentration | mg/L | Y | (fl. conc.) |  | 10599-90-3, 10025-85-1 | Organics; | Organics; EMS code: CL2F | Chemical | Total | LAB
Free Chlorine, Final Concentration (fl. conc.) | CLFF | mg/L | Free Chlorine, Final Concentration | 5710B | SM 5710 B (2021) | SM 5710 B (2021); Chlorination, 7-day Incubation | 0.1 | Y | Y | Y | 2 | 3/18/2023 4:37:00 PM | 5/23/2023 12:06:00 PM | 6/8/2023 12:14:57 PM | 2023-03-31 |  | EMS |  | Concentration | mg/L | Y | (fl. conc.) |  | 7782-50-5 |  | EMS code: CLFF | Chemical |  | LAB
Free Chlorine, Initial Dose (fl. conc.) | CLFI | mg/L | Free Chlorine, Initial Dose | 5710B | SM 5710 B (2021) | SM 5710 B (2021); Chlorination, 7-day Incubation | 0.1 | Y | Y | Y | 2 | 3/18/2023 4:37:00 PM | 5/23/2023 12:06:00 PM | 6/8/2023 12:14:57 PM | 2023-03-31 |  | EMS |  | Concentration | mg/L | Y | (fl. conc.) |  | 7782-50-5 |  | EMS code: CLFI | Chemical |  | LAB
Chlorate Dissolved (fl. conc.) | CLO3 | mg/L | Chlorate Dissolved | X044 | Ion Chromatography | A clear (Total) or filtered (Dissolved) water sample is injected into a stream of carbonate-bicarbonate eluent and passed through a series of ion exchanger. The anions of interested are separated on the basis of their relative affinities for a low capacity , strongly basic anion exchanger (guard and separate columns). The separated anions are directed through the anion self-regenerating suppressor (ASRS). Hydronium ions in the suppressor will neutralize the eluent to its weakly ionized form and convert the separated anions in their conductive acid form. The separated anions are measured by conductivity. They are identified on the basis of retention time as compared to standards. Quantitation is by measurement of peak area of peak height against a calibration curve generated from known standards. | 0.005 | Y | Y | Y | 33 | 12/19/1996 11:54:00 AM | 8/16/2009 | 1/13/2010 4:24:21 PM | 1996-04-12 | 6/3/1998 6:51:45 PM | EMS |  | Concentration | mg/L | Y | (fl. conc.) |  | 14866-68-3 | Inorganics; | Inorganics; EMS code: CLO3 | Chemical | Dissolved | LAB
Clotrimazole (fl. conc.) | CLOR | mg/L | Clotrimazole CAS: 23593-75-1 | XMSP | HPLC and Tri. Quadpole MS/MS | EPA 1694 An aliquot of filtered sample containing 5% organic is injected directly. Each compound is separated by reversed phase HPLC. Analyzed by Electro Spray Ionization MS/MS detection using Triple Quadrupole MS/MS detector. Quantiitation with internal or external standard. |  | Y | Y | Y | 12 | 5/8/2020 | 6/4/2024 | 8/21/2024 3:32:03 PM | 2022-05-04 |  | EMS |  | Concentration | mg/L | Y | (fl. conc.) |  | 23593-75-1 | Pesticides; | Pesticides; EMS code: CLOR | Chemical |  | LAB
Clothianidin (Insecticide/Pesticide) (fl. conc.) | CLOT | mg/L | Clothianidin (Insecticide/Pesticide) | E751 | E751D Pesticides in Water by LC-MS/MS (POS1 List) | E751D Pesticides in Water by LC-MS/MS (POS1 List) (MOECC E3501) | 5e-05 | Y | Y | Y | 39 | 12/9/2021 | 12/31/2021 | 2/15/2022 9:50:05 AM | 2021-12-14 |  | EMS |  | Concentration | mg/L | Y | (fl. conc.) |  | 210880-92-5 | Pesticides; | Pesticides; EMS code: CLOT | Chemical |  | LAB
Clothianidin (Insecticide/Pesticide) (fl. conc.) | CLOT | mg/L | Clothianidin (Insecticide/Pesticide) | 3544 | MOECC E3544 NEONIC-DI-LCMS-WT | MOECC E3544 NEONIC-DI-LCMS-WT Water sample is filtered; spiked with internal standard and analyzed by direct injection using a HPLC Triple Quadrupole MS/MS with Electro Spray Ionization. | 5e-06 | Y | Y | Y | 29 | 6/5/2020 | 7/27/2020 | 7/21/2021 6:01:34 PM | 2020-06-30 |  | RDGIBSON |  | Concentration | mg/L | Y | (fl. conc.) |  | 210880-92-5 | Pesticides; | Pesticides; EMS code: CLOT | Chemical |  | LAB
Chlorine, total, field (fl. conc.) | CLTF | mg/L | Chlorine, total, field | FLD | Field sampling | Field sampling method | 0.01 | Y | Y | Y | 16 | 3/6/2023 | 8/14/2024 | 8/17/2024 8:30:10 AM | 2023-04-19 |  | EMS |  | Concentration | mg/L | Y | (fl. conc.) |  | 7782-50-5 | Major Ions; | Major Ions; EMS code: CLTF | Chemical | Total | FIELD_RESULT | Field sampling
Cyanide; Free (fl. conc.) | CN-F | mg/L | Cyanide; Free | FCFI | Free Cyanide with FIA,GDS,AD | This analysis is carried out using procedures adapted from ASTM Method 7237 "Free Cyanide with Flow Injection Analysis (FIA) Utilizing Gas Diffusion Separation and Amperometric Detection". Free cyanide is determined by in-line gas diffusion at pH 6 with final determination by colourimetric analysis. | 0.005 | Y | Y | Y | 1452 | 5/9/2013 | 7/29/2024 | 8/12/2024 11:52:10 AM | 2016-04-21 |  | RDGIBSON |  | Concentration | mg/L | Y | (fl. conc.) |  | 57-12-5 | Inorganics; | Inorganics; EMS code: CN-F | Chemical |  | LAB
Cyanide Total (fl. conc.) | CN-T | mg/L | Cyanide Total | X115 | NaOH,Dist,Col'metric | NaOH;Dist;Col'metric | 0.005 | Y | Y | Y | 2256 |  |  | 10/30/2014 8:31:17 AM | 1996-04-12 | 6/3/1998 6:51:34 PM | EMS |  | Concentration | mg/L | Y | (fl. conc.) |  | 57-12-5 | Inorganics; | Inorganics; EMS code: CN-T | Chemical | Total | LAB
Cyanide Total (fl. conc.) | CN-T | mg/L | Cyanide Total | X153 | UV:Auto Pyr-Barb Acid | UV:Auto Pyr-Barb Acid | 0.0005 | Y | Y | Y | 1615 | 10/17/2000 | 10/17/2000 | 2/11/2003 3:37:01 PM | 1996-04-12 | 6/3/1998 6:51:34 PM | EMS |  | Concentration | mg/L | Y | (fl. conc.) |  | 57-12-5 | Inorganics; | Inorganics; EMS code: CN-T | Chemical | Total | LAB
Cyanide Total (fl. conc.) | CN-T | mg/L | Cyanide Total | TCFA | FIA-UV digestion, distil., isonicotinic colmetric | This analysis is carried out using procedures adapted from ISO Method 14403:2002 "Determination of Total Cyanide using Flow Analysis (FIA and CFA)". Total or strong acid dissociable (SAD) cyanide is determined by in-line UV digestion along with sample distillation and final determination by colourimetric analysis. Method Limitation: This method is susceptible to interference from thiocyanate (SCN). If SCN is present in the sample, there could be a positive interference with this method, but it would be less than 1% and could be as low as zero. | 0.005 | Y | Y | Y | 6661 | 6/12/2012 | 8/22/2024 | 8/26/2024 3:51:07 PM | 2012-07-12 |  | RDGIBSON |  | Concentration | mg/L | Y | (fl. conc.) |  | 57-12-5 | Inorganics; | Inorganics; EMS code: CN-T | Chemical | Total | LAB
Cyanide Total (fl. conc.) | CN-T | mg/L | Cyanide Total | X254 | EPA:H2SO4Dist:NaCl:Col'm | EPA:H2SO4Dist:NaCl:Col'm | 0.005 | Y | Y | Y | 820 | 1/12/2007 | 5/7/2012 | 2/15/2018 11:14:40 AM | 1996-04-12 | 6/3/1998 6:51:45 PM | EMS |  | Concentration | mg/L | Y | (fl. conc.) |  | 57-12-5 | Inorganics; | Inorganics; EMS code: CN-T | Chemical | Total | LAB
Cobalt Dissolved (fl. conc.) | CO-D | mg/L | Cobalt Dissolved | F068 | HNO3dig,TeflonTube/Autoclave,ICP-MS | This method is applicable to determiniation of dissolved, extractable, and total recoverable metals in ground waters, surface waters, drinking waters, and wastewaters. Dissolved, extractable, and total recoverable sample fractions are acidified to pH <1.5 with analytical grade nitric acid (HNO3) to prevent the metals from adsorbing to the container material or precipitating. Extractable and total recoverable water samples are collected in 250 ml acid washed polyethylene bottles and are preserved with Nitric acid (0.5 ml acid for 100 mLs of sample). All preserved samples are stored at room temperature and can be held for up to 6 months. Unfiltered, un-preserved samples are stored at 4C for no more than 30 days. For dissolved and extractable water fractions, no sample preparation is necessary. Samples are simply poured in autosampler tubes (i.e. 15 ml centrifuge tubes), and placed on the autosampler and analyzed. Samples for total recoverable metals are digested with Nitric acid in special Teflon tubes in an autoclave prior to analyses. | 5e-06 | Y | Y | Y | 1398 | 6/1/1999 1:20:00 PM | 4/17/2015 1:06:00 PM | 8/11/2021 12:04:11 PM | 1999-06-28 |  | NPEPPIN |  | Concentration | mg/L | Y | (fl. conc.) |  | 7440-48-4 | Metals - Dissolved; | Metals - Dissolved; EMS code: CO-D | Chemical | Dissolved | LAB
Cobalt Dissolved (fl. conc.) | CO-D | mg/L | Cobalt Dissolved | F039 | Field filt + acid, ICP-AES | Dissolved and extractable water samples are ready for analysis once collected. Total samples are autoclaved with HNO3 and hydrochloric acid (HCI) in capped Teflon vials. Analysis is performed via Inductively Coupled Argon Plasma Atomic Emission Spectrometry (ICP-AES)(simultaneous multielement analysis), Graphite Furnace Atomic Absorption Spectrometry (GF-AAS)(low level analysis) and/or Flame Atomic Absorption Spectrometry (F-AAS). | 0.005 | Y | Y | Y | 5938 | 7/29/1996 6:03:00 PM | 7/5/2019 1:21:00 PM | 9/11/2019 8:47:50 AM | 1997-05-08 | 6/3/1998 6:51:46 PM | MPAK |  | Concentration | mg/L | Y | (fl. conc.) |  | 7440-48-4 | Metals - Dissolved; | Metals - Dissolved; EMS code: CO-D | Chemical | Dissolved | LAB
Cobalt Dissolved (fl. conc.) | CO-D | mg/L | Cobalt Dissolved | F032 | Filt.,Acid,ICPMS | There is no acid digestion required for this analysis. A water sample is collected and preserved in 0.2 percent nitric acid. To analyse the extractable metals the sample is shaken, allowed to sit for at least twenty four hours, and a decanted portion is introduced to the spectrometer. When the dissolved metals are required, the samples must first be filtered through a 0.45 micron cellulose acetate filter paper and then followed by preservation in 0.2 percent nitric acid. It is important to note that different laboratories may have very different detection limits for some variables analyzed by ICPMS. | 0.0003 | Y | Y | Y | 81117 | 3/10/1998 2:06:00 PM | 8/26/2024 | 8/26/2024 4:53:05 PM | 1997-10-20 | 8/15/2019 10:54:45 AM | NPEPPIN | KATFRASE | Concentration | mg/L | Y | (fl. conc.) |  | 7440-48-4 | Metals - Dissolved; | Metals - Dissolved; EMS code: CO-D | Chemical | Dissolved | LAB
Cobalt Dissolved (fl. conc.) | CO-D | mg/L | Cobalt Dissolved | X170 | ICP | This code is a catch-all for a large variety of ICP methods including water and also solids digested into solutions as an intermediate result. Different procedures will have greatly different detection limits. (a) For air particulates, preliminary results are reported in mg/L and loading results as mg/dm2/d. (b) For Hi Vol samples preliminiary results are same as reported in mg/L and loading results as ug/m3. (c) Note that for Rain samples there is no filtration nor digestion steps. | 0.1 | Y | Y | Y | 12204 | 4/11/1996 6:01:00 PM | 11/6/2018 | 6/12/2020 1:21:11 PM | 1996-04-12 | 6/3/1998 6:51:34 PM | EMS |  | Concentration | mg/L | Y | (fl. conc.) |  | 7440-48-4 | Metals - Dissolved; | Metals - Dissolved; EMS code: CO-D | Chemical | Dissolved | LAB
Cobalt Dissolved (fl. conc.) | CO-D | mg/L | Cobalt Dissolved | X085 | LF,LA,HNO3,AA | Samples are lab-filtered (0.45 um), and lab-acidified (HNO3); analysis by AA. | 0.005 | Y | Y | Y | 207 | 12/12/1996 | 9/18/2015 | 10/28/2015 9:54:16 AM | 1996-04-12 | 6/3/1998 6:51:41 PM | EMS |  | Concentration | mg/L | Y | (fl. conc.) |  | 7440-48-4 | Metals - Dissolved; | Metals - Dissolved; EMS code: CO-D | Chemical | Dissolved | LAB
Cobalt Dissolved (fl. conc.) | CO-D | mg/L | Cobalt Dissolved | F049 | Filt,HNO3 dig,conc'n,nebul'ICP-OES | This method provides an automated procedure for the Inductively Coupled Argon Plasma Optical Emission Spectrophotometric (ICP-OES) determination and quantitation of trace amounts of metals in surface, ground and precipitation waters after a manual acid digestion and concentration procedure and ultrasonic nebulisation. Organically-bound metals and metal complexes are converted to metal ions by digestion with nitric acid. To increase the signal detected by the ICP, the samples are concentrated 10 times. The liquid sample is pumped onto the piezoelectric transducer, where the ultrasonic action efficiently converts it to a fine, dense aerosol. The nebulizer carrier gas flow then transports the wet aerosol through a heated U-tube, where the solvent is vaporized. Subsequently, most of the solvent vapour is removed from the aerosol stream by passing the stream through a chilled condenser. The result is a dry, analyte-laden aerosol which is introduced to the plasma. There, the high temperature desolvates the aerosol and dissociates the sample material into individual atoms and ions, which are excited to emit light at wave lengths characteristic of the elements present. Dissolved samples are field filtered through 0.45 micron cellulose acetate filter prior to acid preservation. Samples for extractable analysis are acidified with 2 mL concentrated HNO3 per litre and allowed to stand a minimum of 24 hours before analysis. Clients providing these samples are advised to preserve samples at the collection site. | 0.0001 | Y | Y | Y | 24736 |  |  | 5/19/2015 3:10:36 PM | 1997-10-20 | 6/3/1998 6:51:47 PM | NPEPPIN |  | Concentration | mg/L | Y | (fl. conc.) |  | 7440-48-4 | Metals - Dissolved; | Metals - Dissolved; EMS code: CO-D | Chemical | Dissolved | LAB
Cobalt Dissolved (fl. conc.) | CO-D | mg/L | Cobalt Dissolved | X350 | FF,FA:HNO3:ICP | Samples are field-filtered (0.45 um); field-acidified with HNO3; analysis by ICP/AES. | 0.015 | Y | Y | Y | 5754 |  |  | 8/26/2024 2:41:32 PM | 1996-04-12 | 6/3/1998 6:51:41 PM | EMS |  | Concentration | mg/L | Y | (fl. conc.) |  | 7440-48-4 | Metals - Dissolved; | Metals - Dissolved; EMS code: CO-D | Chemical | Dissolved | LAB
Cobalt Dissolved (fl. conc.) | CO-D | mg/L | Cobalt Dissolved | X562 | Dissolved metals: FF, FA, HNO3, HR-ICPMS | Ultra trace metals in water are analyzed by high resolution inductively coupled plasma mass spectrometry (HR-ICPMS), based on US EPA Method 200.8, (Oct. 1999). This procedure is intended for pristine field-filtered acid-preserved water samples. The detection limits (LOR) for this test are based on lab instrumental analysis only, not including filtration. ALS-supplied field filtration equipment does not support these LOR. Therefore, because of the high probability of false positives due to filtration, it is strongly recommended that a filtration blank be analyzed to aid in data interpretation. | 5e-06 | Y | Y | Y | 1264 | 6/8/2015 | 10/19/2023 | 11/9/2023 7:41:27 AM | 2015-10-22 |  | RDGIBSON |  | Concentration | mg/L | Y | (fl. conc.) |  | 7440-48-4 | Metals - Dissolved; | Metals - Dissolved; EMS code: CO-D | Chemical | Dissolved | LAB
Cobalt Dissolved (fl. conc.) | CO-D | mg/L | Cobalt Dissolved | METC | MET-D-NP-CCMS-VA | Ultra trace metals in water are analyzed by CRC ICPMS, based on US EPA Method 6020B (July 2014). This procedure is intended for pristine field-filtered acid-preserved water samples. The detection limits (LOR) for this test are based on lab instrumental analysis only, not including filtration. ALS-supplied field filtration equipment does not support these LOR. Therefore, because of the high probability of false positives due to filtration, it is strongly recommended that a filtration blank be analysed to aid in data interpretation. | 5e-06 | Y | Y | Y | 1776 | 4/3/2012 | 8/15/2024 | 8/23/2024 9:50:35 AM | 2019-08-20 |  | KATFRASE |  | Concentration | mg/L | Y | (fl. conc.) |  | 7440-48-4 | Metals - Dissolved; | Metals - Dissolved; EMS code: CO-D | Chemical | Dissolved | LAB
Cobalt Dissolved (fl. conc.) | CO-D | mg/L | Cobalt Dissolved | MWID | Metals in Water by ICPMS (digested) | Metals in Water by ICPMS (digested) Based on EPA 200.8 | 0.0005 | Y | Y | Y | 31670 | 10/26/2018 5:20:00 PM | 10/26/2018 5:20:00 PM | 7/31/2024 1:46:41 PM | 2009-12-24 |  | RDGIBSON |  | Concentration | mg/L | Y | (fl. conc.) |  | 7440-48-4 | Metals - Dissolved; | Metals - Dissolved; EMS code: CO-D | Chemical | Dissolved | LAB
Cobalt Dissolved (fl. conc.) | CO-D | mg/L | Cobalt Dissolved | 0050 | Graphite Furnace AA | Graphite Furnace AA | 0.001 | Y | Y | Y | 103 | 9/29/2000 | 12/1/2010 | 12/9/2010 3:55:26 PM | 1996-04-12 | 6/3/1998 6:51:34 PM | EMS |  | Concentration | mg/L | Y | (fl. conc.) |  | 7440-48-4 | Metals - Dissolved; | Metals - Dissolved; EMS code: CO-D | Chemical | Dissolved | LAB
Cobalt Dissolved (fl. conc.) | CO-D | mg/L | Cobalt Dissolved | MSEA | Metals in Seawater (undigested) by (CRC) ICP-MS | This method describes the multi-elemental determination of trace elements by Collision/Reaction Cell (CRC) ICP-MS. The method measures ions produced by a radio-frequency inductively coupled plasma. Analyte species originating in a liquid are pneumatically nebulized and the resulting aerosol transported by argon gas into the plasma torch. The ions produced are entrained in the plasma gas and extracted, by means of a differentially pumped vacuum interface, into a mass spectrometer. The ions flow through a Collision/Reaction Cell (CRC) where depending on the mode of analysis either the ions passes through the cell unhindered (no gas - classical ICP-MS mode), or collisions/reactions chemistry takes place between the ions and a neutral gas such as hydrogen or helium. Any polyatomic ions which give interference on the analytes are removed. The ions are then sorted according to their mass-to-charge ratios by a quadrupole mass spectrometer. The ions are then sorted according to their mass-to-charge ratios by a quadrupole mass spectrometer. The ions transmitted through the quadrupole are quantified by a channel electron multiplier and the ion information processed by a data handling system. Although most polyatomic interference is removed, any additional interference must be assessed and valid corrections applied or the data flagged to indicate problems. Interference correction must include compensation for background ions contributed by the plasma gas, reagents, and constituents of the sample matrix. Instrument drift as well as suppressions or enhancements of instrument response caused by the sample matrix must be corrected for by the use of internal standards. | 3e-05 | Y | Y | Y | 4 | 4/12/2023 | 4/29/2024 | 5/16/2024 2:00:14 PM | 2009-09-08 |  | RDGIBSON |  | Concentration | mg/L | Y | (fl. conc.) |  | 7440-48-4 | Metals - Dissolved; | Metals - Dissolved; EMS code: CO-D | Chemical | Dissolved | LAB
Cobalt Dissolved (fl. conc.) | CO-D | mg/L | Cobalt Dissolved | X285 | HNO3 Dig:ICP Analysis | HNO3 Dig:ICP Analysis | 0.015 | Y | Y | Y | 740 | 1/30/2002 | 9/16/2003 3:18:00 PM | 3/18/2004 10:28:34 AM | 1996-04-12 | 6/3/1998 6:51:34 PM | EMS |  | Concentration | mg/L | Y | (fl. conc.) |  | 7440-48-4 | Metals - Dissolved; | Metals - Dissolved; EMS code: CO-D | Chemical | Dissolved | LAB
Cobalt Dissolved (fl. conc.) | CO-D | mg/L | Cobalt Dissolved | 0051 | Graphite Furnace AA | Graphite Furnace | 0.001 | Y | Y | Y | 10 | 12/12/1996 9:40:00 AM | 12/12/1996 9:48:00 AM | 1/30/1997 11:20:54 PM | 1996-04-12 | 6/3/1998 6:51:34 PM | EMS |  | Concentration | mg/L | Y | (fl. conc.) |  | 7440-48-4 | Metals - Dissolved; | Metals - Dissolved; EMS code: CO-D | Chemical | Dissolved | LAB
Cobalt Dissolved (fl. conc.) | CO-D | mg/L | Cobalt Dissolved | X556 | Metals in water, dissolved, "in-bottle" digestion, ICP-SFMS | The whole water sample is filtered through a 0.45 micron cellulose acetate filter paper and the filtrate is stored in a HDPE/Teflon bottle. The container is de-capped in a Class 100 workstation, acidified to 2% (v/v) HNO3 and 1% (v/v) HCl and recapped. The sample is "in-bottle" digested in a convection oven, set at 60 degrees C for 16 hours. The sample is cooled and introduced to an inductively coupled argon plasma-sector field mass spectrometer (ICP-SFMS) by pneumatic nebulization. Each respective element is measured at a specific mass to charge ratio, m/z value expressed in amu (atomic mass units), and at a specified intrument resolution. LR: Low Resolution ~300, MR: Mid Resolution ~4000 and HR: High Resolution ~10000. Ref: Method number 02-2003, National Laboratory for Environmental Testing, CCIW, Environment Canada, Burlington, Requested April 2003. | 2e-06 | Y | Y | Y | 4234 | 6/11/2003 | 12/6/2023 2:04:00 AM | 2/14/2024 9:05:32 AM | 2004-01-19 |  | UMULLER |  | Concentration | mg/L | Y | (fl. conc.) |  | 7440-48-4 | Metals - Dissolved; | Metals - Dissolved; EMS code: CO-D | Chemical | Dissolved | LAB
Cobalt Dissolved (fl. conc.) | CO-D | mg/L | Cobalt Dissolved | F023 | HNO3,GFAA | Dissolved and extractable water samples are ready for analysis once collected. Total samples are autoclaved with HNO3 and hydrochloric acid (HCl) in capped Teflon vials. Analysis is performed via Inductively Coupled Argon Plasma Atomic Emission Spectrometry (ICP-AES) (simultaneous multielement analysis), Graphite Furnace Atomic Absorption Spectrometry (GF-AAS) (low level analysis) and/or Flame Atomic Absorption Spectrometry (F-AAS). Note that extractable samples are acidified with 0.5 mL HNO3 per 100 mL of sample at time of sample collection. | 0.001 | Y | Y | Y | 5 | 3/6/1997 4:28:00 PM | 5/25/1998 4:49:00 PM | 3/11/1999 6:01:06 PM | 1997-04-28 | 6/3/1998 6:51:46 PM | MPAK |  | Concentration | mg/L | Y | (fl. conc.) |  | 7440-48-4 | Metals - Dissolved; | Metals - Dissolved; EMS code: CO-D | Chemical | Dissolved | LAB
Cobalt Dissolved (fl. conc.) | CO-D | mg/L | Cobalt Dissolved | EQ01 | EQUIS (mg/L) | EQUIS (mg/L) | 0.005 | N | Y | Y | 927 |  |  | 10/23/1996 12:07:04 AM | 1996-04-12 | 6/3/1998 6:51:34 PM | EMS |  | Concentration | mg/L | Y | (fl. conc.) |  | 7440-48-4 | Metals - Dissolved; | Metals - Dissolved; EMS code: CO-D | Chemical | Dissolved | LAB
Cobalt Extractable (fl. conc.) | CO-E | mg/L | Cobalt Extractable | X553 | Metals in water, extractable, ICP-SFMS | The whole water sample is collected in a HDPE/Teflon bottle. In a Class 100 workstation it is preserved with concentrated Nitric Acid at concentration of 0.2 percent (v/v). The acid preservative extracts the metals from material in the sample and a decanted portion is introduced directly to an inductively coupled argon plasma-sector field mass spectrometer (ICP-SFMS) by pneumatic nebulization. Each respective element is measured at a specific mass to charge ratio, m/z value expressed in amu (atomic mass units), and at a specified instrument resolution. LR: Low Resolution ~300, MR: Mid Resolution ~4000 and HR: High Resolution ~10000. Ref: Method number 02-2061, National Laboratory for Environmental Testing, CCIW, Environment Canada, Burlington. Requested April 2003. | 0.002 | Y | Y | Y | 2100 | 9/25/2003 | 9/21/2007 | 11/28/2023 2:11:53 PM | 2004-01-19 | 5/15/2009 11:23:23 AM | UMULLER | RDGIBSON | Concentration | mg/L | Y | (fl. conc.) |  | 7440-48-4 | Metals - Extractable; | Metals - Extractable; EMS code: CO-E | Chemical | Extractable | LAB
Cobalt Extractable (fl. conc.) | CO-E | mg/L | Cobalt Extractable | F069 | SEM extr,6N HCl,ICP/OES | 6.0 N Hydrochloric acid (HCI) is added to an aliquot of the sediment sample. The extract produced from the addition of the acid is then analyzed for simultaneously extracted metals (SEM) using inductively coupled plasma - optical emission spectrophotometry. The detection limits depend on the metal parameters in question and the instrumentation used. | 0.01 | Y | Y | Y | 1 |  |  | 11/25/2021 1:50:15 PM | 1999-07-09 |  | NPEPPIN |  | Concentration | mg/L | Y | (fl. conc.) |  | 7440-48-4 | Metals - Extractable; | Metals - Extractable; EMS code: CO-E | Chemical | Extractable | LAB
Cobalt Extractable (fl. conc.) | CO-E | mg/L | Cobalt Extractable | F040 | Field Acid, lab filt, ICP-AES | Dissolved and extractable water samples are ready for analysis once collected. Total samples are autoclaved with HNO3 and hydrochloric acid (HCI) in capped Teflon vials. Analysis is performed via Inductively Coupled Argon Plasma Atomic Emission Spectrometry (ICP-AES)(simultaneous multielement analysis), Graphite Furnace Atomic Absorption Spectrometry (GF-AAS)(low level analysis) and/or Flame Atomic Absorption Spectrometry (F-AAS). | 0.005 | Y | Y | Y | 2350 | 8/5/1997 6:06:00 PM | 3/14/2008 | 9/11/2019 8:47:41 AM | 1997-05-08 | 6/3/1998 6:51:46 PM | MPAK |  | Concentration | mg/L | Y | (fl. conc.) |  | 7440-48-4 | Metals - Extractable; | Metals - Extractable; EMS code: CO-E | Chemical | Extractable | LAB
Cobalt Extractable (fl. conc.) | CO-E | mg/L | Cobalt Extractable | F047 | 24hr HNO3 dil'n,ICP-MS | There is no acid digestion required for this analysis. A water sample is collected and preserved in 0.2 percent nitric acid. To analyse the extractable metals the sample is shaken, allowed to sit for at least twenty four hours, and a decanted portion is introduced to the spectrometer. When the dissolved metals are required, the samples must first be filtered through a 0.45 micron cellulose acetate filter paper and then followed by preservation in 0.2 percent nitric acid. It is important to note that different laboratories may have very different detection limits for some variables analyzed by ICP/MS. | 2e-06 | Y | Y | Y | 2676 | 4/16/1998 10:21:00 AM | 6/26/2003 | 9/11/2019 8:46:17 AM | 1997-10-20 | 6/3/1998 6:51:47 PM | NPEPPIN |  | Concentration | mg/L | Y | (fl. conc.) |  | 7440-48-4 | Metals - Extractable; | Metals - Extractable; EMS code: CO-E | Chemical | Extractable | LAB
Cobalt Total (fl. conc.) | CO-T | mg/L | Cobalt Total | X349 | FA:HNO3:ICP | Samples are field-acidified with HNO3; HNO3 digestion; analysis by ICP/AES. | 0.015 | Y | Y | Y | 4901 |  |  | 8/26/2024 2:41:32 PM | 1996-04-12 | 6/3/1998 6:51:41 PM | EMS |  | Concentration | mg/L | Y | (fl. conc.) |  | 7440-48-4 | Metals - Total; | Metals - Total; EMS code: CO-T | Chemical | Total | LAB
Cobalt Total (fl. conc.) | CO-T | mg/L | Cobalt Total | F121 | Acid,ICPMS | Acidified, no digestion, ICPMS | 1e-05 | Y | Y | Y | 8440 | 3/12/2010 7:57:00 PM | 8/15/2024 9:10:00 PM | 8/26/2024 8:06:03 AM | 2002-07-17 | 7/16/2012 3:27:09 PM | UMULLER | RDGIBSON | Concentration | mg/L | Y | (fl. conc.) |  | 7440-48-4 | Metals - Total; | Metals - Total; EMS code: CO-T | Chemical | Total | LAB
Cobalt Total (fl. conc.) | CO-T | mg/L | Cobalt Total | MWID | Metals in Water by ICPMS (digested) | Metals in Water by ICPMS (digested) Based on EPA 200.8 | 0.0005 | Y | Y | Y | 36811 |  |  | 7/31/2024 1:46:41 PM | 2009-12-24 |  | RDGIBSON |  | Concentration | mg/L | Y | (fl. conc.) |  | 7440-48-4 | Metals - Total; | Metals - Total; EMS code: CO-T | Chemical | Total | LAB
Cobalt Total (fl. conc.) | CO-T | mg/L | Cobalt Total | F108 | SPR,IDA Chelation,ICPMS | SPR;IDA Chelation;ICPMS |  | Y | Y | Y | 4 | 11/30/2000 10:32:00 AM | 11/30/2000 10:32:00 AM | 9/10/2002 9:29:47 AM | 2001-03-08 |  | NPEPPIN |  | Concentration | mg/L | Y | (fl. conc.) |  | 7440-48-4 | Metals - Total; | Metals - Total; EMS code: CO-T | Chemical | Total | LAB
Cobalt Total (fl. conc.) | CO-T | mg/L | Cobalt Total | X072 | FA,HNO3,Graph.Furnace,AA | Samples are field-acidified with HNO3; HNO3 digestion; analysis by GFAA. | 0.001 | Y | Y | Y | 10 | 12/12/1996 9:40:00 AM | 12/12/1996 9:48:00 AM | 1/30/1997 11:20:55 PM | 1996-04-12 | 6/3/1998 6:51:34 PM | EMS |  | Concentration | mg/L | Y | (fl. conc.) |  | 7440-48-4 | Metals - Total; | Metals - Total; EMS code: CO-T | Chemical | Total | LAB
Cobalt Total (fl. conc.) | CO-T | mg/L | Cobalt Total | 0061 | HNO3 Dig: GFAA Analysis | HNO3 Dig: GFAA Analysis | 0.002 | Y | Y | Y | 86 |  |  | 8/26/2004 4:21:02 PM | 1996-04-12 | 6/3/1998 6:51:34 PM | EMS |  | Concentration | mg/L | Y | (fl. conc.) |  | 7440-48-4 | Metals - Total; | Metals - Total; EMS code: CO-T | Chemical | Total | LAB
Cobalt Total (fl. conc.) | CO-T | mg/L | Cobalt Total | F048 | Acid dig,conc'n,nebul.,ICP-OES | This method provides an automated procedure for the Inductively Coupled Argon Plasma Optical Emission Spectrophotometric (ICP-OES) determination and quantitation of trace amounts of metals in surface, ground and precipitation waters after a manual acid digestion and concentration procedure and ultrasonic nebulisation. Organically-bound metals and metal complexes are converted to metal ions by digestion with nitric acid [method details says HCl]. To increase the signal detected by the ICP, the samples are concentrated 10 times. The liquid sample is pumped onto the piezoelectric transducer, where the ultrasonic action efficiently converts it to a fine, dense aerosol. The nebulizer carrier gas flow then transports the wet aerosol through a heated U-tube, where the solvent is vaporized. Subsequently, most of the solvent vapour is removed from the aerosol stream by passing the stream through a chilled condenser. The result is a dry, analyte-laden aerosol which is introduced to the plasma. There, the high temperature desolvates the aerosol and dissociates the sample material into individual atoms and ions, which are excited to emit light at wave lengths characteristic of the elements present. Dissolved samples are field filtered through 0.45 micron cellulose acetate filter prior to acid preservation. Samples for extractable analysis are acidified with 2 mL concentrated HNO3 per litre and allowed to stand a minimum of 24 hours before analysis. Clients providing these samples are advised to preserve samples at the collection site. | 0.0001 | Y | Y | Y | 6159 | 7/4/1997 2:35:00 PM | 4/23/2003 | 9/11/2019 8:46:38 AM | 1997-10-20 | 6/3/1998 6:51:47 PM | NPEPPIN |  | Concentration | mg/L | Y | (fl. conc.) |  | 7440-48-4 | Metals - Total; | Metals - Total; EMS code: CO-T | Chemical | Total | LAB
Cobalt Total (fl. conc.) | CO-T | mg/L | Cobalt Total | METN | MET-T-NP-CCMS-VA | Ultra trace metals in water are analyzed by CRC ICPMS, based on US EPA Method 6020B (July 2014). The detection limits provided can only be met for undigested samples. This procedure is intended for colorless, non-turbid, acid-preserved water samples (i.e. pristine water samples), having turbidity < 1 NTU and no odor. Where turbidity exceeds 1 NTU, and/or the sample is colored and has an odor, results may be biased low compared to true Total Metals concentrations. ALS recommends that turbidity analysis be requested on samples submitted for this test to aid with interpretation of results. Where turbidity is <1NTU, undigested metals are equivalent to total metals concentrations. | 5e-06 | Y | Y | Y | 3648 | 4/3/2012 | 8/19/2024 | 8/26/2024 1:03:06 PM | 2019-08-20 |  | KATFRASE |  | Concentration | mg/L | Y | (fl. conc.) |  | 7440-48-4 | Metals - Total; | Metals - Total; EMS code: CO-T | Chemical | Total | LAB
Cobalt Total (fl. conc.) | CO-T | mg/L | Cobalt Total | F082 | Aliquot,HNO3/HCL dig,ICPMS | Aliquot microwave digested with 3:1 HNO3/HCL. Analysis by ICPMS. For HiVol samples preliminary result are reported in mg/L and loading results are reported in ug/m3 | 0.0003 | Y | Y | Y | 27836 | 7/26/2005 7:04:00 AM | 8/23/2024 | 8/26/2024 4:53:05 PM | 2000-06-13 | 8/15/2019 11:06:33 AM | NPEPPIN | KATFRASE | Concentration | mg/L | Y | (fl. conc.) |  | 7440-48-4 | Metals - Total; | Metals - Total; EMS code: CO-T | Chemical | Total | LAB
Cobalt Total (fl. conc.) | CO-T | mg/L | Cobalt Total | X285 | HNO3 Dig:ICP Analysis | HNO3 Dig:ICP Analysis | 0.015 | Y | Y | Y | 686 | 8/10/1993 | 10/5/1993 | 4/30/2004 1:54:39 PM | 1998-05-22 | 6/3/1998 6:51:49 PM | NPEPPIN |  | Concentration | mg/L | Y | (fl. conc.) |  | 7440-48-4 | Metals - Total; | Metals - Total; EMS code: CO-T | Chemical | Total | LAB
Cobalt Total (fl. conc.) | CO-T | mg/L | Cobalt Total | X145 | Dig, ICP | Dig; ICP | 0.015 | Y | Y | Y | 91 | 5/8/2003 9:40:00 AM | 9/12/2003 3:16:00 PM | 12/1/2003 5:30:19 PM | 1996-04-12 | 6/3/1998 6:51:41 PM | EMS |  | Concentration | mg/L | Y | (fl. conc.) |  | 7440-48-4 | Metals - Total; | Metals - Total; EMS code: CO-T | Chemical | Total | LAB
Cobalt Total (fl. conc.) | CO-T | mg/L | Cobalt Total | F033 | Acid Dig,Centrifuge,ICPMS | For the determination of total recoverable elements in water or waste water, take 100 ml aliquot from a well mixed, acid preserved, sample containing not more than 0.25% (w/v) total solids and transfer to a 250 ml Griffin beaker. (If total solids are greater than 0.25% reduce the size of the aliquot by a proportionate amount). Add 1 ml of conc. nitric acid and 0.5 ml conc. hydrochloric acid. Heat on a hot plate until the volume has been reduced to 15-20ml, ensuring that the sample does not boil. Allow to cool and transfer to a 50 ml volumetric flask. Dilute to volume with ASTM type I water. Centrifuge the sample or allow to stand overnight to separate insoluble material. Prior analysis, pipette 20 ml into a 50 ml volumetric flask and dilute to volume with ASTM type I water. Analysis should be performed within seventy two hours of the completed preparation. Note that different laboratories may have very different field preservation, digestion procedures and detection limits for this method, so these should be documented. | 0.001 | Y | Y | Y | 40322 | 11/20/1997 9:31:00 AM | 8/22/2024 3:24:00 AM | 8/25/2024 9:47:36 PM | 1998-05-14 | 6/3/1998 6:51:49 PM | NPEPPIN |  | Concentration | mg/L | Y | (fl. conc.) |  | 7440-48-4 | Metals - Total; | Metals - Total; EMS code: CO-T | Chemical | Total | LAB
Cobalt Total (fl. conc.) | CO-T | mg/L | Cobalt Total | F038 | HNO3/HCl dig,ICP-AES | Dissolved and extractable water samples are ready for analysis once collected. Total samples are autoclaved with HNO3 and hydrochloric acid (HCI) in capped Teflon vials. Analysis is performed via Inductively Coupled Argon Plasma Atomic Emission Spectrometry (ICP-AES)(simultaneous multielement analysis), Graphite Furnace Atomic Absorption Spectrometry (GF-AAS) (low level analysis) and/or Flame Atomic Absorption Spectrometry (F-AAS). | 0.006 | Y | Y | Y | 5424 | 8/1/1996 6:04:00 PM | 5/6/2008 | 9/11/2019 8:47:42 AM | 1997-05-08 | 6/3/1998 6:51:46 PM | MPAK |  | Concentration | mg/L | Y | (fl. conc.) |  | 7440-48-4 | Metals - Total; | Metals - Total; EMS code: CO-T | Chemical | Total | LAB
Cobalt Total (fl. conc.) | CO-T | mg/L | Cobalt Total | 0060 | HNO3 Dig: HGA Analysis | HNO3 Dig: HGA Analysis | 0.001 | Y | Y | Y | 253 |  |  | 10/24/1996 12:22:28 PM | 1996-04-12 | 6/3/1998 6:51:34 PM | EMS |  | Concentration | mg/L | Y | (fl. conc.) |  | 7440-48-4 | Metals - Total; | Metals - Total; EMS code: CO-T | Chemical | Total | LAB
Cobalt Total (fl. conc.) | CO-T | mg/L | Cobalt Total | MSEA | Metals in Seawater (undigested) by (CRC) ICP-MS | This method describes the multi-elemental determination of trace elements by Collision/Reaction Cell (CRC) ICP-MS. The method measures ions produced by a radio-frequency inductively coupled plasma. Analyte species originating in a liquid are pneumatically nebulized and the resulting aerosol transported by argon gas into the plasma torch. The ions produced are entrained in the plasma gas and extracted, by means of a differentially pumped vacuum interface, into a mass spectrometer. The ions flow through a Collision/Reaction Cell (CRC) where depending on the mode of analysis either the ions passes through the cell unhindered (no gas - classical ICP-MS mode), or collisions/reactions chemistry takes place between the ions and a neutral gas such as hydrogen or helium. Any polyatomic ions which give interference on the analytes are removed. The ions are then sorted according to their mass-to-charge ratios by a quadrupole mass spectrometer. The ions are then sorted according to their mass-to-charge ratios by a quadrupole mass spectrometer. The ions transmitted through the quadrupole are quantified by a channel electron multiplier and the ion information processed by a data handling system. Although most polyatomic interference is removed, any additional interference must be assessed and valid corrections applied or the data flagged to indicate problems. Interference correction must include compensation for background ions contributed by the plasma gas, reagents, and constituents of the sample matrix. Instrument drift as well as suppressions or enhancements of instrument response caused by the sample matrix must be corrected for by the use of internal standards. | 3e-05 | Y | Y | Y | 441 | 8/12/2009 12:08:00 AM | 4/29/2024 | 6/7/2024 10:03:16 AM | 2009-09-08 |  | RDGIBSON |  | Concentration | mg/L | Y | (fl. conc.) |  | 7440-48-4 | Metals - Total; | Metals - Total; EMS code: CO-T | Chemical | Total | LAB
Cobalt Total (fl. conc.) | CO-T | mg/L | Cobalt Total | 0042 | GI HNO3 Dig: ICP | Sample aliquot taken from unfiltered unpreserved General Ions bottle; HNO3 digestion; ICP analysis. | 0.004 | Y | Y | Y | 6238 | 9/20/1996 | 7/5/2019 3:21:00 PM | 7/12/2019 6:49:13 PM | 1996-04-12 | 6/3/1998 6:51:41 PM | EMS |  | Concentration | mg/L | Y | (fl. conc.) |  | 7440-48-4 | Metals - Total; | Metals - Total; EMS code: CO-T | Chemical | Total | LAB
Cobalt Total (fl. conc.) | CO-T | mg/L | Cobalt Total | X170 | ICP | This code is a catch-all for a large variety of ICP methods including water and also solids digested into solutions as an intermediate result. Different procedures will have greatly different detection limits. (a) For air particulates, preliminary results are reported in mg/L and loading results as mg/dm2/d. (b) For Hi Vol samples preliminiary results are same as reported in mg/L and loading results as ug/m3. (c) Note that for Rain samples there is no filtration nor digestion steps. | 0.003 | Y | Y | Y | 5701 | 3/28/1996 6:03:00 PM | 11/7/2018 | 10/24/2022 10:58:25 AM | 1996-04-12 | 6/3/1998 6:51:34 PM | EMS |  | Concentration | mg/L | Y | (fl. conc.) |  | 7440-48-4 | Metals - Total; | Metals - Total; EMS code: CO-T | Chemical | Total | LAB
Cobalt Total (fl. conc.) | CO-T | mg/L | Cobalt Total | 0040 | HNO3 Dig: ICP Analysis | HNO3 Dig: ICP Analysis | 0.1 | Y | Y | Y | 15010 | 6/25/2010 3:15:00 PM | 12/1/2010 | 12/9/2010 3:55:26 PM | 1996-04-12 | 6/3/1998 6:51:34 PM | EMS |  | Concentration | mg/L | Y | (fl. conc.) |  | 7440-48-4 | Metals - Total; | Metals - Total; EMS code: CO-T | Chemical | Total | LAB
Cobalt Total (fl. conc.) | CO-T | mg/L | Cobalt Total | F068 | HNO3dig,TeflonTube/Autoclave,ICP-MS | This method is applicable to determiniation of dissolved, extractable, and total recoverable metals in ground waters, surface waters, drinking waters, and wastewaters. Dissolved, extractable, and total recoverable sample fractions are acidified to pH <1.5 with analytical grade nitric acid (HNO3) to prevent the metals from adsorbing to the container material or precipitating. Extractable and total recoverable water samples are collected in 250 ml acid washed polyethylene bottles and are preserved with Nitric acid (0.5 ml acid for 100 mLs of sample). All preserved samples are stored at room temperature and can be held for up to 6 months. Unfiltered, un-preserved samples are stored at 4C for no more than 30 days. For dissolved and extractable water fractions, no sample preparation is necessary. Samples are simply poured in autosampler tubes (i.e. 15 ml centrifuge tubes), and placed on the autosampler and analyzed. Samples for total recoverable metals are digested with Nitric acid in special Teflon tubes in an autoclave prior to analyses. | 5e-06 | Y | Y | Y | 2431 | 6/1/1999 1:32:00 PM | 7/4/2008 9:48:00 AM | 7/30/2024 6:32:12 AM | 1999-06-28 | 6/30/1999 1:05:24 PM | NPEPPIN | NPEPPIN | Concentration | mg/L | Y | (fl. conc.) |  | 7440-48-4 | Metals - Total; | Metals - Total; EMS code: CO-T | Chemical | Total | LAB
Cobalt Total (fl. conc.) | CO-T | mg/L | Cobalt Total | TCLP | Toxicity Characteristic Leaching Procedure | The TCLP procedure is designed to simulate the climatic leaching action | 0.1 | Y | Y | Y | 22 | 12/8/2009 7:49:00 PM | 9/28/2011 5:53:00 PM | 11/3/2011 11:10:18 PM | 2009-03-05 |  | JCHUDAK |  | Concentration | mg/L | Y | (fl. conc.) |  | 7440-48-4 | Metals - Total; | Metals - Total; EMS code: CO-T | Chemical | Total | LAB
Cobalt Total (fl. conc.) | CO-T | mg/L | Cobalt Total | EQ01 | EQUIS (mg/L) | EQUIS (mg/L) | 0.005 | N | Y | Y | 1792 |  |  | 10/23/1996 12:08:27 AM | 1996-04-12 | 6/3/1998 6:51:34 PM | EMS |  | Concentration | mg/L | Y | (fl. conc.) |  | 7440-48-4 | Metals - Total; | Metals - Total; EMS code: CO-T | Chemical | Total | LAB
Cobalt Total (fl. conc.) | CO-T | mg/L | Cobalt Total | ULTR | Total Metals in Water by ICPMS (Ultra) | Total Metals in Water by ICPMS (Ultra), EPA SW-846 3005A/6020A, MET-TOT-ULTRA-MS-VA This analysis is carried out using procedures adapted from "Standard Methods for the Examination of Water and Wastewater" published by the American Public Health Association, and with procedures adapted from "Test Methods for Evaluating Solid Waste" SW-846 published by the United States Environmental Protection Agency (EPA). The procedures may involve preliminary sample treatment by acid digestion, using either hotblock or microwave oven, or filtration (EPA Method 3005A). Instrumental analysis is by inductively coupled plasma - mass spectrometry (EPA Method 6020A). | 5e-05 | Y | Y | Y | 1 | 12/28/2017 | 12/28/2017 | 1/9/2018 11:06:10 AM | 2018-01-09 |  | JKROGH |  | Concentration | mg/L | Y | (fl. conc.) |  | 7440-48-4 | Metals - Total; | Metals - Total; EMS code: CO-T | Chemical | Total | LAB
Cobalt Total (fl. conc.) | CO-T | mg/L | Cobalt Total | X561 | Total metals: FA, HNO3, HR-ICPMS (No Prep)Prep) | Ultra trace metals in water are analyzed by high resolution inductively coupled plasma mass spectrometry (HR-ICPMS), modified from US EPA 200.8, (Revision 5.5). The detection limits provided can only be met for undigested samples. This procedure is intended for colorless, non-turbid, acid-preserved water samples (i.e. pristine water samples), having turbidity < 1 NTU and no odor. Where turbidity exceeds 1 NTU, and/or the sample is colored and has an odor, results may be biased low compared to true Total Metals concentrations. ALS recommends that turbidity analysis be requested on samples submitted for this test to aid with interpretation of results. | 5e-06 | Y | Y | Y | 2756 | 6/8/2015 | 10/5/2023 | 1/31/2024 2:37:41 PM | 2015-10-22 |  | RDGIBSON |  | Concentration | mg/L | Y | (fl. conc.) |  | 7440-48-4 | Metals - Total; | Metals - Total; EMS code: CO-T | Chemical | Total | LAB
Cobalt Total (fl. conc.) | CO-T | mg/L | Cobalt Total | X555 | Metals in water, total, "in-bottle" digestion, ICP-SFMS | The whole water sample collected in a HDPE/Teflon bottle, is de-capped in a Class 100 workstation, acidified to 2% (v/v) HNO3 and 1% (v/v) HCl and recapped. The sample is "in-bottle" digested in a convection oven, set at 60 degrees C for 16 hours. The sample is cooled and introduced to an inductively coupled argon plasma-sector field mass spectrometer (ICP-SFMS) by pneumatic nebulization. Each respective element is measured at a specific mass to charge ratio, m/z value expressed in amu (atomic mass units), and at resolution. LR: Low Resolution ~300, MR: Mid Resolution ~4000 and HR: High a specified instrument Resolution ~10000. Ref: Method number 02-2003, National Laboratory for Environmental Testing, CCIW, Environment Canada, Burlington. Requested April 2003. | 2e-06 | Y | Y | Y | 17337 | 5/20/2003 | 12/6/2023 2:08:00 AM | 2/14/2024 9:05:32 AM | 2004-01-19 |  | UMULLER |  | Concentration | mg/L | Y | (fl. conc.) |  | 7440-48-4 | Metals - Total; | Metals - Total; EMS code: CO-T | Chemical | Total | LAB
Cobalt Total (fl. conc.) | CO-T | mg/L | Cobalt Total | 1349 | Tot Metals in Seawater by CRC ICPMS (BC) | Tot Metals in Seawater by CRC ICPMS (BC) | 5e-05 | Y | Y | Y | 98 | 8/16/2019 | 12/5/2021 | 12/13/2021 12:34:16 PM | 2019-09-30 |  | KATFRASE |  | Concentration | mg/L | Y | (fl. conc.) |  | 7440-48-4 | Metals - Total; | Metals - Total; EMS code: CO-T | Chemical | Total | LAB
Cobalt Total (fl. conc.) | CO-T | mg/L | Cobalt Total | 0200 | 20%A.R.Dig:AA Anal. | 20%A.R.Dig:AA Anal. | 0.1 | Y | Y | Y | 1 |  |  | 10/23/1996 11:21:16 PM | 1996-04-12 | 6/3/1998 6:51:41 PM | EMS |  | Concentration | mg/L | Y | (fl. conc.) |  | 7440-48-4 | Metals - Total; | Metals - Total; EMS code: CO-T | Chemical | Total | LAB
Cobalt Total (fl. conc.) | CO-T | mg/L | Cobalt Total | F024 | HNO3/HCl,GFAA | Dissolved and extractable water samples are ready for analysis once collected. Total samples are autoclaved with HNO3 and hydrochloric acid (HCl) in capped Teflon vials. Analysis is performed via Inductively Coupled Argon Plasma Atomic Emission Spectrometry (ICP-AES) (simultaneous multielement analysis), Graphite Furnace Atomic Absorption Spectrometry (GF-AAS) (low level analysis) and/or Flame Atomic Absorption Spectrometry (F-AAS). | 0.001 | Y | Y | Y | 8 | 2/3/1998 5:16:00 PM | 7/14/1998 4:48:00 PM | 3/11/1999 6:01:07 PM | 1997-04-28 | 6/3/1998 6:51:46 PM | MPAK |  | Concentration | mg/L | Y | (fl. conc.) |  | 7440-48-4 | Metals - Total; | Metals - Total; EMS code: CO-T | Chemical | Total | LAB
carbonate(fl. conc.) | CO3- | mg/L | carbonate (CAS 3812-32-6) | X310 | Auto Potentiometric Titration | For alkalinity, the samples are (if pH >8.3) first titrated to a pH of 8.3, which corresponds to the equivalence point for the conversion of carbonate to bicarbonate ion (phenolphthalein alkalinity). The titration is continued to a pH of 4.5, which corresponds approx. to the equivalence point for the conversion of bicarbonate ion to carbonic acid (entire titration indicates total alkalinity). An extrapolation technique based on the near proportionality of concentration of H ions to excess of titrant beyond the equivalence pt. The amount of standard acid required to reduce pH exactly 0.30pH (ie. pH4.2) unit is measured carefully. Because this change in pH corresponds to an exact coupling of the H ion concentration, a simple extrapolation can be made to the equivalence point. The actual pH of the stoichiometric end point in alkalinity determinations is the pH at which the inflection in the titration curve occurs and is directly related to the amount of carbonate alkalinity originally present in the sample. A curve can be constructed by plotting pH vs mL of acid to find this point directly. *** For acidity, the samples are titrated to a pH of 8.3, which corresponds to stoichiometric neutralization of carbonic acid to bicarbonate. Because the colour change of phenolphthalein indicator is close to pH 8.3, this value generally is accepted as a standard end point for titration of total acidity, including CO2 and most weak acids an equivalence point for the conversion of carbonate to bicarbonate ion (phenolphthalein alkalinity). The actual pH of the stoichiometric end point in acidity determinations is the pH at which the inflection in the titration curve occurs and is directly related to the amount of titratable acids originally present in the sample. A curve can be constructed by plotting pH vs. mL of NaOH to find this point directly. (To obtain the actual substances contributing to acidity/alkalinity, a pH vs mL of acid/NaOH curve should be constructed.) | 1 | Y | Y | Y | 90 | 11/24/2019 | 8/11/2024 | 8/20/2024 9:51:05 AM | 2020-01-29 |  | RDGIBSON |  | Concentration | mg/L | Y | (fl. conc.) |  | 3812-32-6 | Major Ions; | Major Ions; EMS code: CO3- | Chemical |  | LAB
Codeine (fl. conc.) | COD | mg/L | Codeine CAS: 76-57-3 | XMSP | HPLC and Tri. Quadpole MS/MS | EPA 1694 An aliquot of filtered sample containing 5% organic is injected directly. Each compound is separated by reversed phase HPLC. Analyzed by Electro Spray Ionization MS/MS detection using Triple Quadrupole MS/MS detector. Quantiitation with internal or external standard. |  | Y | Y | Y | 12 | 5/8/2020 | 6/4/2024 | 8/21/2024 3:32:03 PM | 2022-05-04 |  | EMS |  | Concentration | mg/L | Y | (fl. conc.) |  | 76-57-3 | Organics; | Organics; EMS code: COD | Chemical |  | LAB
Chemical Oxygen Demand - Soluble (fl. conc.) | CODS | mg/L | Chemical Oxygen Demand - Soluble | X504 | Closed refux,K2Cr2O7 dig,col'm,600nm | Organic and oxidizable inorganic substances are oxidized by potassium dichromate in H2SO4 solution at reflux temperature for 2 hours in a closed reflux. Oxygen consumption is measured colorimetrically against standards at 600nm. | 10 | Y | Y | Y | 2881 | 6/5/2014 1:22:00 PM | 9/15/2016 11:23:00 AM | 7/25/2024 2:49:05 PM | 2014-05-29 | 5/30/2014 10:54:34 AM | RDGIBSON | RDGIBSON | Concentration | mg/L | Y | (fl. conc.) |  |  | Aggregate Organics; | Aggregate Organics; EMS code: CODS | Chemical | Soluble | LAB
Chemical Oxygen Demand - Soluble (fl. conc.) | CODS | mg/L | Chemical Oxygen Demand - Soluble | X315 | Open reflux,K2Cr2O7/H2SO4 dig, FAS Titr. | Organic and oxidizable inorganic substances are oxidized by potassium dichromate in H2SO4 solution at reflux temperature for 2 hours. Excess dichromate is titrated with standard ferrous ammonium sulfate (0.1M) using orthophenanthroline ferrous complex (ferroin) as indicator. Open Reflux. | 2 | Y | Y | Y | 265 | 5/11/2011 11:27:00 AM | 5/23/2014 1:45:00 PM | 5/28/2014 1:51:10 PM | 2011-05-25 |  | RDGIBSON |  | Concentration | mg/L | Y | (fl. conc.) |  |  | Aggregate Organics; | Aggregate Organics; EMS code: CODS | Chemical | Soluble | LAB
Cotinine (fl. conc.) | COT | mg/L | Cotinine CAS: 486-56-6 | XMSP | HPLC and Tri. Quadpole MS/MS | EPA 1694 An aliquot of filtered sample containing 5% organic is injected directly. Each compound is separated by reversed phase HPLC. Analyzed by Electro Spray Ionization MS/MS detection using Triple Quadrupole MS/MS detector. Quantiitation with internal or external standard. |  | Y | Y | Y | 12 | 5/8/2020 | 6/4/2024 | 8/21/2024 3:32:03 PM | 2022-05-04 |  | EMS |  | Concentration | mg/L | Y | (fl. conc.) |  | 486-56-6 | Organics; | Organics; EMS code: COT | Chemical |  | LAB
3;4-Dichlorophenol (fl. conc.) | CP07 | mg/L | 3;4-Dichlorophenol | F028 | Acid,Extr.MeCl,HRGC/LRMS:TIM,SIM | A measured volume of sample is acidified and extracted with Methylene Chloride. For samples which have a high organic content that potentially produce chromatographic interferences an initial pre-extraction under basic conditions is performed. The sample extract is then evaporated to small volume and analysed by High Resolution Gas Chromatography / Low Resolution Mass Spectrometry (HRGC/LRMS). LRMS data is acquired in Total Ion Mode (TIM) and quantitation is performed using a single mass ion. Positive Identification of the various target compounds is made by comparison of absolute retention times to those of standards combined with computer based mass spectral mass/intensity library searching and matching routines. | 0.0001 | Y | Y | Y | 28 | 8/20/2009 | 11/1/2022 4:39:00 AM | 4/21/2023 4:26:45 PM | 2009-12-23 |  | RDGIBSON |  | Concentration | mg/L | Y | (fl. conc.) |  |  | Organics; | Organics; EMS code: CP07 | Chemical |  | LAB
3;4-Dichlorophenol (fl. conc.) | CP07 | mg/L | 3;4-Dichlorophenol | X268 | CH2Cl2 ext:GC/MS | CH2Cl2 ext:GC/MS | 0.0003 | Y | Y | Y | 26 | 12/28/2021 | 6/7/2024 | 6/26/2024 4:28:10 PM | 2012-06-25 |  | RDGIBSON |  | Concentration | mg/L | Y | (fl. conc.) |  |  | Organics; | Organics; EMS code: CP07 | Chemical |  | LAB
3+4-Chlorophenol (fl. conc.) | CP25 | mg/L | 3+4-Chlorophenol | F028 | Acid,Extr.MeCl,HRGC/LRMS:TIM,SIM | A measured volume of sample is acidified and extracted with Methylene Chloride. For samples which have a high organic content that potentially produce chromatographic interferences an initial pre-extraction under basic conditions is performed. The sample extract is then evaporated to small volume and analysed by High Resolution Gas Chromatography / Low Resolution Mass Spectrometry (HRGC/LRMS). LRMS data is acquired in Total Ion Mode (TIM) and quantitation is performed using a single mass ion. Positive Identification of the various target compounds is made by comparison of absolute retention times to those of standards combined with computer based mass spectral mass/intensity library searching and matching routines. | 0.0001 | Y | Y | Y | 28 | 8/20/2009 | 11/1/2022 4:39:00 AM | 4/21/2023 4:26:45 PM | 2009-12-23 |  | RDGIBSON |  | Concentration | mg/L | Y | (fl. conc.) |  | 108-43-0, 106-48-9 | Organics; | Organics; EMS code: CP25 | Chemical |  | LAB
2;4+2;5-Dichlorophenol (fl. conc.) | CP37 | mg/L | 2;4+2;5-Dichlorophenol | X268 | CH2Cl2 ext:GC/MS | CH2Cl2 ext:GC/MS | 0.0001 | Y | Y | Y | 26 | 12/28/2021 | 6/7/2024 | 6/26/2024 4:28:10 PM | 2012-06-25 |  | RDGIBSON |  | Concentration | mg/L | Y | (fl. conc.) |  | 120-83-2, 583-78-8 | Organics; | Organics; EMS code: CP37 | Chemical |  | LAB
2;4+2;5-Dichlorophenol (fl. conc.) | CP37 | mg/L | 2;4+2;5-Dichlorophenol | F028 | Acid,Extr.MeCl,HRGC/LRMS:TIM,SIM | A measured volume of sample is acidified and extracted with Methylene Chloride. For samples which have a high organic content that potentially produce chromatographic interferences an initial pre-extraction under basic conditions is performed. The sample extract is then evaporated to small volume and analysed by High Resolution Gas Chromatography / Low Resolution Mass Spectrometry (HRGC/LRMS). LRMS data is acquired in Total Ion Mode (TIM) and quantitation is performed using a single mass ion. Positive Identification of the various target compounds is made by comparison of absolute retention times to those of standards combined with computer based mass spectral mass/intensity library searching and matching routines. | 0.0001 | Y | Y | Y | 28 | 8/20/2009 | 11/1/2022 4:39:00 AM | 4/21/2023 4:26:45 PM | 2009-12-23 |  | RDGIBSON |  | Concentration | mg/L | Y | (fl. conc.) |  | 120-83-2, 583-78-8 | Organics; | Organics; EMS code: CP37 | Chemical |  | LAB
Cyclophosphamide (fl. conc.) | CPF | mg/L | Cyclophosphamide CAS: 50-18-0 | XMSP | HPLC and Tri. Quadpole MS/MS | EPA 1694 An aliquot of filtered sample containing 5% organic is injected directly. Each compound is separated by reversed phase HPLC. Analyzed by Electro Spray Ionization MS/MS detection using Triple Quadrupole MS/MS detector. Quantiitation with internal or external standard. |  | Y | Y | Y | 12 | 5/8/2020 | 6/4/2024 | 8/21/2024 3:32:03 PM | 2022-05-04 |  | EMS |  | Concentration | mg/L | Y | (fl. conc.) |  | 50-18-0 | Organics; | Organics; EMS code: CPF | Chemical |  | LAB
Chromium; Trivalent (fl. conc.) | CR-3 | mg/L | Chromium; Trivalent | XCAL | Calculation (mg/L) | Calculation (mg/L) | 0.005 | Y | Y | Y | 863 | 4/10/2015 | 8/15/2024 | 8/21/2024 1:05:08 PM | 1998-04-29 | 6/3/1998 6:51:48 PM | NPEPPIN |  | Concentration | mg/L | Y | (fl. conc.) |  |  | Metals - Total; | Metals - Total; EMS code: CR-3 | Chemical |  | LAB
Chromium; Hexavalent (fl. conc.) | CR-6 | mg/L | Chromium; Hexavalent | 2112 | Col'metric:diphenylcarb. | The chromium VI in the sample is reacted with diphenylcarbazide in an acid solution to produce a red-violet colour. The intensity of the colour is measured at 540 nm. Sample is lab or field filtered and not acid preserved. | 0.002 | Y | Y | Y | 1706 | 2/20/2002 2:25:00 PM | 8/20/2024 12:00:00 PM | 8/23/2024 5:01:25 PM | 1998-04-29 | 6/3/1998 6:51:48 PM | NPEPPIN |  | Concentration | mg/L | Y | (fl. conc.) |  |  | Metals - Total; | Metals - Total; EMS code: CR-6 | Chemical |  | LAB
Chromium Dissolved (fl. conc.) | CR-D | mg/L | Chromium Dissolved | X285 | HNO3 Dig:ICP Analysis | HNO3 Dig:ICP Analysis | 0.015 | Y | Y | Y | 673 | 1/30/2002 | 11/13/2002 | 3/18/2004 10:28:34 AM | 1998-05-22 | 6/3/1998 6:51:49 PM | NPEPPIN |  | Concentration | mg/L | Y | (fl. conc.) |  | 7440-47-3 | Metals - Dissolved; | Metals - Dissolved; EMS code: CR-D | Chemical | Dissolved | LAB
Chromium Dissolved (fl. conc.) | CR-D | mg/L | Chromium Dissolved | X356 | LF,LA:HNO3:ICP | Samples are lab-filtered (0.45 um); lab-acidified with HNO3; analysis by ICP/AES. | 0.01 | Y | Y | Y | 397 |  |  | 3/23/2010 5:08:08 PM | 1996-04-12 | 6/3/1998 6:51:34 PM | EMS |  | Concentration | mg/L | Y | (fl. conc.) |  | 7440-47-3 | Metals - Dissolved; | Metals - Dissolved; EMS code: CR-D | Chemical | Dissolved | LAB
Chromium Dissolved (fl. conc.) | CR-D | mg/L | Chromium Dissolved | X556 | Metals in water, dissolved, "in-bottle" digestion, ICP-SFMS | The whole water sample is filtered through a 0.45 micron cellulose acetate filter paper and the filtrate is stored in a HDPE/Teflon bottle. The container is de-capped in a Class 100 workstation, acidified to 2% (v/v) HNO3 and 1% (v/v) HCl and recapped. The sample is "in-bottle" digested in a convection oven, set at 60 degrees C for 16 hours. The sample is cooled and introduced to an inductively coupled argon plasma-sector field mass spectrometer (ICP-SFMS) by pneumatic nebulization. Each respective element is measured at a specific mass to charge ratio, m/z value expressed in amu (atomic mass units), and at a specified intrument resolution. LR: Low Resolution ~300, MR: Mid Resolution ~4000 and HR: High Resolution ~10000. Ref: Method number 02-2003, National Laboratory for Environmental Testing, CCIW, Environment Canada, Burlington, Requested April 2003. | 5e-06 | Y | Y | Y | 4233 | 6/11/2003 | 12/6/2023 2:04:00 AM | 2/14/2024 9:05:32 AM | 2004-01-19 |  | UMULLER |  | Concentration | mg/L | Y | (fl. conc.) |  | 7440-47-3 | Metals - Dissolved; | Metals - Dissolved; EMS code: CR-D | Chemical | Dissolved | LAB
Chromium Dissolved (fl. conc.) | CR-D | mg/L | Chromium Dissolved | METC | MET-D-NP-CCMS-VA | Ultra trace metals in water are analyzed by CRC ICPMS, based on US EPA Method 6020B (July 2014). This procedure is intended for pristine field-filtered acid-preserved water samples. The detection limits (LOR) for this test are based on lab instrumental analysis only, not including filtration. ALS-supplied field filtration equipment does not support these LOR. Therefore, because of the high probability of false positives due to filtration, it is strongly recommended that a filtration blank be analysed to aid in data interpretation. | 0.0001 | Y | Y | Y | 1776 | 4/3/2012 | 8/15/2024 | 8/23/2024 9:50:35 AM | 2019-08-20 |  | KATFRASE |  | Concentration | mg/L | Y | (fl. conc.) |  | 7440-47-3 | Metals - Dissolved; | Metals - Dissolved; EMS code: CR-D | Chemical | Dissolved | LAB
Chromium Dissolved (fl. conc.) | CR-D | mg/L | Chromium Dissolved | F023 | HNO3,GFAA | Dissolved and extractable water samples are ready for analysis once collected. Total samples are autoclaved with HNO3 and hydrochloric acid (HCl) in capped Teflon vials. Analysis is performed via Inductively Coupled Argon Plasma Atomic Emission Spectrometry (ICP-AES) (simultaneous multielement analysis), Graphite Furnace Atomic Absorption Spectrometry (GF-AAS) (low level analysis) and/or Flame Atomic Absorption Spectrometry (F-AAS). Note that extractable samples are acidified with 0.5 mL HNO3 per 100 mL of sample at time of sample collection. | 0.0005 | Y | Y | Y | 104 | 8/9/1996 1:38:00 PM | 11/22/2000 2:07:00 PM | 5/30/2001 1:16:39 AM | 1997-04-02 | 6/3/1998 6:51:46 PM | MPAK |  | Concentration | mg/L | Y | (fl. conc.) |  | 7440-47-3 | Metals - Dissolved; | Metals - Dissolved; EMS code: CR-D | Chemical | Dissolved | LAB
Chromium Dissolved (fl. conc.) | CR-D | mg/L | Chromium Dissolved | MWID | Metals in Water by ICPMS (digested) | Metals in Water by ICPMS (digested) Based on EPA 200.8 | 0.002 | Y | Y | Y | 31752 | 10/26/2018 5:20:00 PM | 10/26/2018 5:20:00 PM | 7/31/2024 1:46:41 PM | 2009-12-24 |  | RDGIBSON |  | Concentration | mg/L | Y | (fl. conc.) |  | 7440-47-3 | Metals - Dissolved; | Metals - Dissolved; EMS code: CR-D | Chemical | Dissolved | LAB
Chromium Dissolved (fl. conc.) | CR-D | mg/L | Chromium Dissolved | X562 | Dissolved metals: FF, FA, HNO3, HR-ICPMS | Ultra trace metals in water are analyzed by high resolution inductively coupled plasma mass spectrometry (HR-ICPMS), based on US EPA Method 200.8, (Oct. 1999). This procedure is intended for pristine field-filtered acid-preserved water samples. The detection limits (LOR) for this test are based on lab instrumental analysis only, not including filtration. ALS-supplied field filtration equipment does not support these LOR. Therefore, because of the high probability of false positives due to filtration, it is strongly recommended that a filtration blank be analyzed to aid in data interpretation. | 0.0001 | Y | Y | Y | 1264 | 6/8/2015 | 10/19/2023 | 11/9/2023 7:41:27 AM | 2015-10-22 |  | RDGIBSON |  | Concentration | mg/L | Y | (fl. conc.) |  | 7440-47-3 | Metals - Dissolved; | Metals - Dissolved; EMS code: CR-D | Chemical | Dissolved | LAB
Chromium Dissolved (fl. conc.) | CR-D | mg/L | Chromium Dissolved | X357 | LF,LA:HNO3:GFAA | Samples are lab-filtered (0.45 um) and lab-acidified with HNO3; analysis by GFAA. | 0.001 | Y | Y | Y | 25 | 1/22/1998 | 9/29/1998 | 10/30/1998 9:32:50 AM | 1996-04-12 | 6/3/1998 6:51:34 PM | EMS |  | Concentration | mg/L | Y | (fl. conc.) |  | 7440-47-3 | Metals - Dissolved; | Metals - Dissolved; EMS code: CR-D | Chemical | Dissolved | LAB
Chromium Dissolved (fl. conc.) | CR-D | mg/L | Chromium Dissolved | EQ01 | EQUIS (mg/L) | EQUIS (mg/L) | 0.005 | N | Y | Y | 2400 |  |  | 10/24/1996 3:16:55 PM | 1996-04-12 | 6/3/1998 6:51:34 PM | EMS |  | Concentration | mg/L | Y | (fl. conc.) |  | 7440-47-3 | Metals - Dissolved; | Metals - Dissolved; EMS code: CR-D | Chemical | Dissolved | LAB
Chromium Dissolved (fl. conc.) | CR-D | mg/L | Chromium Dissolved | F032 | Filt.,Acid,ICPMS | There is no acid digestion required for this analysis. A water sample is collected and preserved in 0.2 percent nitric acid. To analyse the extractable metals the sample is shaken, allowed to sit for at least twenty four hours, and a decanted portion is introduced to the spectrometer. When the dissolved metals are required, the samples must first be filtered through a 0.45 micron cellulose acetate filter paper and then followed by preservation in 0.2 percent nitric acid. It is important to note that different laboratories may have very different detection limits for some variables analyzed by ICPMS. | 0.001 | Y | Y | Y | 81337 | 10/15/1996 9:06:00 AM | 8/26/2024 | 8/26/2024 4:53:05 PM | 1997-01-16 | 8/15/2019 10:55:15 AM | MPAK | KATFRASE | Concentration | mg/L | Y | (fl. conc.) |  | 7440-47-3 | Metals - Dissolved; | Metals - Dissolved; EMS code: CR-D | Chemical | Dissolved | LAB
Chromium Dissolved (fl. conc.) | CR-D | mg/L | Chromium Dissolved | 0050 | Graphite Furnace AA | Graphite Furnace AA | 0.005 | Y | Y | Y | 724 | 8/21/2002 | 7/24/2003 | 8/6/2003 4:55:09 PM | 1996-04-12 | 6/3/1998 6:51:34 PM | EMS |  | Concentration | mg/L | Y | (fl. conc.) |  | 7440-47-3 | Metals - Dissolved; | Metals - Dissolved; EMS code: CR-D | Chemical | Dissolved | LAB
Chromium Dissolved (fl. conc.) | CR-D | mg/L | Chromium Dissolved | X170 | ICP | This code is a catch-all for a large variety of ICP methods including water and also solids digested into solutions as an intermediate result. Different procedures will have greatly different detection limits. (a) For air particulates, preliminary results are reported in mg/L and loading results as mg/dm2/d. (b) For Hi Vol samples preliminiary results are same as reported in mg/L and loading results as ug/m3. (c) Note that for Rain samples there is no filtration nor digestion steps. | 0.01 | Y | Y | Y | 12126 | 4/11/1996 6:01:00 PM | 11/30/2019 | 10/18/2023 8:55:31 AM | 1996-04-12 | 6/3/1998 6:51:34 PM | EMS |  | Concentration | mg/L | Y | (fl. conc.) |  | 7440-47-3 | Metals - Dissolved; | Metals - Dissolved; EMS code: CR-D | Chemical | Dissolved | LAB
Chromium Dissolved (fl. conc.) | CR-D | mg/L | Chromium Dissolved | 0040 | HNO3 Dig: ICP Analysis | HNO3 Dig: ICP Analysis | 0.01 | Y | Y | Y | 114 | 5/9/2003 9:40:00 AM | 9/16/2003 3:18:00 PM | 11/28/2003 3:22:11 PM | 1996-04-12 | 6/3/1998 6:51:34 PM | EMS |  | Concentration | mg/L | Y | (fl. conc.) |  | 7440-47-3 | Metals - Dissolved; | Metals - Dissolved; EMS code: CR-D | Chemical | Dissolved | LAB
Chromium Dissolved (fl. conc.) | CR-D | mg/L | Chromium Dissolved | F039 | Field filt + acid, ICP-AES | Dissolved and extractable water samples are ready for analysis once collected. Total samples are autoclaved with HNO3 and hydrochloric acid (HCI) in capped Teflon vials. Analysis is performed via Inductively Coupled Argon Plasma Atomic Emission Spectrometry (ICP-AES)(simultaneous multielement analysis), Graphite Furnace Atomic Absorption Spectrometry (GF-AAS)(low level analysis) and/or Flame Atomic Absorption Spectrometry (F-AAS). | 0.005 | Y | Y | Y | 5968 | 7/29/1996 6:03:00 PM | 7/5/2019 1:21:00 PM | 9/11/2019 8:47:50 AM | 1997-05-08 | 6/3/1998 6:51:46 PM | MPAK |  | Concentration | mg/L | Y | (fl. conc.) |  | 7440-47-3 | Metals - Dissolved; | Metals - Dissolved; EMS code: CR-D | Chemical | Dissolved | LAB
Chromium Dissolved (fl. conc.) | CR-D | mg/L | Chromium Dissolved | X085 | LF,LA,HNO3,AA | Samples are lab-filtered (0.45 um), and lab-acidified (HNO3); analysis by AA. | 0.005 | Y | Y | Y | 705 | 12/12/1996 | 9/18/2015 | 10/28/2015 9:54:16 AM | 1996-04-12 | 6/3/1998 6:51:41 PM | EMS |  | Concentration | mg/L | Y | (fl. conc.) |  | 7440-47-3 | Metals - Dissolved; | Metals - Dissolved; EMS code: CR-D | Chemical | Dissolved | LAB
Chromium Dissolved (fl. conc.) | CR-D | mg/L | Chromium Dissolved | X116 | FF,FA,HNO3,Graph.Furn,AA | Samples are field-filtered (0.45 um), field-acidified with HNO3; analysis by GFAA. | 0.0001 | Y | Y | Y | 6572 |  |  | 8/26/2024 2:41:32 PM | 1996-04-12 | 6/3/1998 6:51:34 PM | EMS |  | Concentration | mg/L | Y | (fl. conc.) |  | 7440-47-3 | Metals - Dissolved; | Metals - Dissolved; EMS code: CR-D | Chemical | Dissolved | LAB
Chromium Dissolved (fl. conc.) | CR-D | mg/L | Chromium Dissolved | X095 | FF,FA,HNO3,ICP | FF;FA;HNO3;ICP | 0.005 | Y | Y | Y | 190 |  |  | 10/24/1996 12:20:01 PM | 1996-04-12 | 6/3/1998 6:51:34 PM | EMS |  | Concentration | mg/L | Y | (fl. conc.) |  | 7440-47-3 | Metals - Dissolved; | Metals - Dissolved; EMS code: CR-D | Chemical | Dissolved | LAB
Chromium Dissolved (fl. conc.) | CR-D | mg/L | Chromium Dissolved | MSEA | Metals in Seawater (undigested) by (CRC) ICP-MS | This method describes the multi-elemental determination of trace elements by Collision/Reaction Cell (CRC) ICP-MS. The method measures ions produced by a radio-frequency inductively coupled plasma. Analyte species originating in a liquid are pneumatically nebulized and the resulting aerosol transported by argon gas into the plasma torch. The ions produced are entrained in the plasma gas and extracted, by means of a differentially pumped vacuum interface, into a mass spectrometer. The ions flow through a Collision/Reaction Cell (CRC) where depending on the mode of analysis either the ions passes through the cell unhindered (no gas - classical ICP-MS mode), or collisions/reactions chemistry takes place between the ions and a neutral gas such as hydrogen or helium. Any polyatomic ions which give interference on the analytes are removed. The ions are then sorted according to their mass-to-charge ratios by a quadrupole mass spectrometer. The ions are then sorted according to their mass-to-charge ratios by a quadrupole mass spectrometer. The ions transmitted through the quadrupole are quantified by a channel electron multiplier and the ion information processed by a data handling system. Although most polyatomic interference is removed, any additional interference must be assessed and valid corrections applied or the data flagged to indicate problems. Interference correction must include compensation for background ions contributed by the plasma gas, reagents, and constituents of the sample matrix. Instrument drift as well as suppressions or enhancements of instrument response caused by the sample matrix must be corrected for by the use of internal standards. | 0.0002 | Y | Y | Y | 4 | 4/12/2023 | 4/29/2024 | 5/16/2024 2:00:14 PM | 2009-09-08 |  | RDGIBSON |  | Concentration | mg/L | Y | (fl. conc.) |  | 7440-47-3 | Metals - Dissolved; | Metals - Dissolved; EMS code: CR-D | Chemical | Dissolved | LAB
Chromium Dissolved (fl. conc.) | CR-D | mg/L | Chromium Dissolved | X350 | FF,FA:HNO3:ICP | Samples are field-filtered (0.45 um); field-acidified with HNO3; analysis by ICP/AES. | 0.01 | Y | Y | Y | 30 |  |  | 10/30/2014 8:31:17 AM | 1996-04-12 | 6/3/1998 6:51:34 PM | EMS |  | Concentration | mg/L | Y | (fl. conc.) |  | 7440-47-3 | Metals - Dissolved; | Metals - Dissolved; EMS code: CR-D | Chemical | Dissolved | LAB
Chromium Dissolved (fl. conc.) | CR-D | mg/L | Chromium Dissolved | F068 | HNO3dig,TeflonTube/Autoclave,ICP-MS | This method is applicable to determiniation of dissolved, extractable, and total recoverable metals in ground waters, surface waters, drinking waters, and wastewaters. Dissolved, extractable, and total recoverable sample fractions are acidified to pH <1.5 with analytical grade nitric acid (HNO3) to prevent the metals from adsorbing to the container material or precipitating. Extractable and total recoverable water samples are collected in 250 ml acid washed polyethylene bottles and are preserved with Nitric acid (0.5 ml acid for 100 mLs of sample). All preserved samples are stored at room temperature and can be held for up to 6 months. Unfiltered, un-preserved samples are stored at 4C for no more than 30 days. For dissolved and extractable water fractions, no sample preparation is necessary. Samples are simply poured in autosampler tubes (i.e. 15 ml centrifuge tubes), and placed on the autosampler and analyzed. Samples for total recoverable metals are digested with Nitric acid in special Teflon tubes in an autoclave prior to analyses. | 0.0002 | Y | Y | Y | 1398 | 6/1/1999 1:20:00 PM | 4/17/2015 1:06:00 PM | 8/11/2021 12:04:11 PM | 1999-06-28 |  | NPEPPIN |  | Concentration | mg/L | Y | (fl. conc.) |  | 7440-47-3 | Metals - Dissolved; | Metals - Dissolved; EMS code: CR-D | Chemical | Dissolved | LAB
Chromium Dissolved (fl. conc.) | CR-D | mg/L | Chromium Dissolved | F049 | Filt,HNO3 dig,conc'n,nebul'ICP-OES | This method provides an automated procedure for the Inductively Coupled Argon Plasma Optical Emission Spectrophotometric (ICP-OES) determination and quantitation of trace amounts of metals in surface, ground and precipitation waters after a manual acid digestion and concentration procedure and ultrasonic nebulisation. Organically-bound metals and metal complexes are converted to metal ions by digestion with nitric acid. To increase the signal detected by the ICP, the samples are concentrated 10 times. The liquid sample is pumped onto the piezoelectric transducer, where the ultrasonic action efficiently converts it to a fine, dense aerosol. The nebulizer carrier gas flow then transports the wet aerosol through a heated U-tube, where the solvent is vaporized. Subsequently, most of the solvent vapour is removed from the aerosol stream by passing the stream through a chilled condenser. The result is a dry, analyte-laden aerosol which is introduced to the plasma. There, the high temperature desolvates the aerosol and dissociates the sample material into individual atoms and ions, which are excited to emit light at wave lengths characteristic of the elements present. Dissolved samples are field filtered through 0.45 micron cellulose acetate filter prior to acid preservation. Samples for extractable analysis are acidified with 2 mL concentrated HNO3 per litre and allowed to stand a minimum of 24 hours before analysis. Clients providing these samples are advised to preserve samples at the collection site. | 0.0002 | Y | Y | Y | 1420 |  |  | 5/19/2015 3:10:33 PM | 1997-10-20 | 6/3/1998 6:51:47 PM | NPEPPIN |  | Concentration | mg/L | Y | (fl. conc.) |  | 7440-47-3 | Metals - Dissolved; | Metals - Dissolved; EMS code: CR-D | Chemical | Dissolved | LAB
Chromium Extractable (fl. conc.) | CR-E | mg/L | Chromium Extractable | F040 | Field Acid, lab filt, ICP-AES | Dissolved and extractable water samples are ready for analysis once collected. Total samples are autoclaved with HNO3 and hydrochloric acid (HCI) in capped Teflon vials. Analysis is performed via Inductively Coupled Argon Plasma Atomic Emission Spectrometry (ICP-AES)(simultaneous multielement analysis), Graphite Furnace Atomic Absorption Spectrometry (GF-AAS)(low level analysis) and/or Flame Atomic Absorption Spectrometry (F-AAS). | 0.005 | Y | Y | Y | 2361 | 8/5/1997 6:06:00 PM | 3/14/2008 | 9/11/2019 8:47:41 AM | 1997-05-08 | 6/3/1998 6:51:46 PM | MPAK |  | Concentration | mg/L | Y | (fl. conc.) |  | 7440-47-3 | Metals - Extractable; | Metals - Extractable; EMS code: CR-E | Chemical | Extractable | LAB
Chromium Extractable (fl. conc.) | CR-E | mg/L | Chromium Extractable | F069 | SEM extr,6N HCl,ICP/OES | 6.0 N Hydrochloric acid (HCI) is added to an aliquot of the sediment sample. The extract produced from the addition of the acid is then analyzed for simultaneously extracted metals (SEM) using inductively coupled plasma - optical emission spectrophotometry. The detection limits depend on the metal parameters in question and the instrumentation used. | 0.01 | Y | Y | Y | 10 | 3/26/2012 3:01:00 AM | 3/26/2012 3:01:00 AM | 11/25/2021 1:50:15 PM | 1999-07-09 |  | NPEPPIN |  | Concentration | mg/L | Y | (fl. conc.) |  | 7440-47-3 | Metals - Extractable; | Metals - Extractable; EMS code: CR-E | Chemical | Extractable | LAB
Chromium Extractable (fl. conc.) | CR-E | mg/L | Chromium Extractable | X553 | Metals in water, extractable, ICP-SFMS | The whole water sample is collected in a HDPE/Teflon bottle. In a Class 100 workstation it is preserved with concentrated Nitric Acid at concentration of 0.2 percent (v/v). The acid preservative extracts the metals from material in the sample and a decanted portion is introduced directly to an inductively coupled argon plasma-sector field mass spectrometer (ICP-SFMS) by pneumatic nebulization. Each respective element is measured at a specific mass to charge ratio, m/z value expressed in amu (atomic mass units), and at a specified instrument resolution. LR: Low Resolution ~300, MR: Mid Resolution ~4000 and HR: High Resolution ~10000. Ref: Method number 02-2061, National Laboratory for Environmental Testing, CCIW, Environment Canada, Burlington. Requested April 2003. | 5e-06 | Y | Y | Y | 2597 | 5/22/2003 | 9/21/2007 | 11/28/2023 2:11:53 PM | 2004-01-19 |  | UMULLER |  | Concentration | mg/L | Y | (fl. conc.) |  | 7440-47-3 | Metals - Extractable; | Metals - Extractable; EMS code: CR-E | Chemical | Extractable | LAB
Chromium Extractable (fl. conc.) | CR-E | mg/L | Chromium Extractable | F047 | 24hr HNO3 dil'n,ICP-MS | There is no acid digestion required for this analysis. A water sample is collected and preserved in 0.2 percent nitric acid. To analyse the extractable metals the sample is shaken, allowed to sit for at least twenty four hours, and a decanted portion is introduced to the spectrometer. When the dissolved metals are required, the samples must first be filtered through a 0.45 micron cellulose acetate filter paper and then followed by preservation in 0.2 percent nitric acid. It is important to note that different laboratories may have very different detection limits for some variables analyzed by ICP/MS. | 2e-05 | Y | Y | Y | 2676 | 4/16/1998 10:21:00 AM | 6/26/2003 | 9/11/2019 8:46:17 AM | 1997-10-20 | 6/3/1998 6:51:47 PM | NPEPPIN |  | Concentration | mg/L | Y | (fl. conc.) |  | 7440-47-3 | Metals - Extractable; | Metals - Extractable; EMS code: CR-E | Chemical | Extractable | LAB
Chromium Total (fl. conc.) | CR-T | mg/L | Chromium Total | MSEA | Metals in Seawater (undigested) by (CRC) ICP-MS | This method describes the multi-elemental determination of trace elements by Collision/Reaction Cell (CRC) ICP-MS. The method measures ions produced by a radio-frequency inductively coupled plasma. Analyte species originating in a liquid are pneumatically nebulized and the resulting aerosol transported by argon gas into the plasma torch. The ions produced are entrained in the plasma gas and extracted, by means of a differentially pumped vacuum interface, into a mass spectrometer. The ions flow through a Collision/Reaction Cell (CRC) where depending on the mode of analysis either the ions passes through the cell unhindered (no gas - classical ICP-MS mode), or collisions/reactions chemistry takes place between the ions and a neutral gas such as hydrogen or helium. Any polyatomic ions which give interference on the analytes are removed. The ions are then sorted according to their mass-to-charge ratios by a quadrupole mass spectrometer. The ions are then sorted according to their mass-to-charge ratios by a quadrupole mass spectrometer. The ions transmitted through the quadrupole are quantified by a channel electron multiplier and the ion information processed by a data handling system. Although most polyatomic interference is removed, any additional interference must be assessed and valid corrections applied or the data flagged to indicate problems. Interference correction must include compensation for background ions contributed by the plasma gas, reagents, and constituents of the sample matrix. Instrument drift as well as suppressions or enhancements of instrument response caused by the sample matrix must be corrected for by the use of internal standards. | 0.0002 | Y | Y | Y | 441 | 8/12/2009 12:08:00 AM | 4/29/2024 | 6/7/2024 10:03:16 AM | 2009-09-08 |  | RDGIBSON |  | Concentration | mg/L | Y | (fl. conc.) |  | 7440-47-3 | Metals - Total; | Metals - Total; EMS code: CR-T | Chemical | Total | LAB
Chromium Total (fl. conc.) | CR-T | mg/L | Chromium Total | X555 | Metals in water, total, "in-bottle" digestion, ICP-SFMS | The whole water sample collected in a HDPE/Teflon bottle, is de-capped in a Class 100 workstation, acidified to 2% (v/v) HNO3 and 1% (v/v) HCl and recapped. The sample is "in-bottle" digested in a convection oven, set at 60 degrees C for 16 hours. The sample is cooled and introduced to an inductively coupled argon plasma-sector field mass spectrometer (ICP-SFMS) by pneumatic nebulization. Each respective element is measured at a specific mass to charge ratio, m/z value expressed in amu (atomic mass units), and at resolution. LR: Low Resolution ~300, MR: Mid Resolution ~4000 and HR: High a specified instrument Resolution ~10000. Ref: Method number 02-2003, National Laboratory for Environmental Testing, CCIW, Environment Canada, Burlington. Requested April 2003. | 5e-06 | Y | Y | Y | 17343 | 5/20/2003 | 12/6/2023 2:08:00 AM | 2/14/2024 9:05:32 AM | 2004-01-19 |  | UMULLER |  | Concentration | mg/L | Y | (fl. conc.) |  | 7440-47-3 | Metals - Total; | Metals - Total; EMS code: CR-T | Chemical | Total | LAB
Chromium Total (fl. conc.) | CR-T | mg/L | Chromium Total | TCLP | Toxicity Characteristic Leaching Procedure | The TCLP procedure is designed to simulate the climatic leaching action | 0.1 | Y | Y | Y | 38 | 12/8/2009 7:49:00 PM | 9/28/2011 5:53:00 PM | 8/24/2016 2:59:13 PM | 2009-03-05 |  | JCHUDAK |  | Concentration | mg/L | Y | (fl. conc.) |  | 7440-47-3 | Metals - Total; | Metals - Total; EMS code: CR-T | Chemical | Total | LAB
Chromium Total (fl. conc.) | CR-T | mg/L | Chromium Total | 0095 | %5 A.R. Dig:HGA Analysis | %5 A.R. Dig:HGA Analysis | 0.005 | Y | Y | Y | 37 |  |  | 10/24/1996 12:38:16 PM | 1996-04-12 | 6/3/1998 6:51:41 PM | EMS |  | Concentration | mg/L | Y | (fl. conc.) |  | 7440-47-3 | Metals - Total; | Metals - Total; EMS code: CR-T | Chemical | Total | LAB
Chromium Total (fl. conc.) | CR-T | mg/L | Chromium Total | F024 | HNO3/HCl,GFAA | Dissolved and extractable water samples are ready for analysis once collected. Total samples are autoclaved with HNO3 and hydrochloric acid (HCl) in capped Teflon vials. Analysis is performed via Inductively Coupled Argon Plasma Atomic Emission Spectrometry (ICP-AES) (simultaneous multielement analysis), Graphite Furnace Atomic Absorption Spectrometry (GF-AAS) (low level analysis) and/or Flame Atomic Absorption Spectrometry (F-AAS). | 0.0005 | Y | Y | Y | 165 | 9/3/1996 10:53:00 AM | 11/22/2000 2:07:00 PM | 5/30/2001 1:16:40 AM | 1997-04-02 | 6/3/1998 6:51:46 PM | MPAK |  | Concentration | mg/L | Y | (fl. conc.) |  | 7440-47-3 | Metals - Total; | Metals - Total; EMS code: CR-T | Chemical | Total | LAB
Chromium Total (fl. conc.) | CR-T | mg/L | Chromium Total | X285 | HNO3 Dig:ICP Analysis | HNO3 Dig:ICP Analysis | 0.015 | Y | Y | Y | 736 | 8/10/1993 | 10/5/1993 | 4/30/2004 1:59:45 PM | 1996-04-12 | 6/3/1998 6:51:35 PM | EMS |  | Concentration | mg/L | Y | (fl. conc.) |  | 7440-47-3 | Metals - Total; | Metals - Total; EMS code: CR-T | Chemical | Total | LAB
Chromium Total (fl. conc.) | CR-T | mg/L | Chromium Total | X170 | ICP | This code is a catch-all for a large variety of ICP methods including water and also solids digested into solutions as an intermediate result. Different procedures will have greatly different detection limits. (a) For air particulates, preliminary results are reported in mg/L and loading results as mg/dm2/d. (b) For Hi Vol samples preliminiary results are same as reported in mg/L and loading results as ug/m3. (c) Note that for Rain samples there is no filtration nor digestion steps. | 0.01 | Y | Y | Y | 6400 | 3/28/1996 6:03:00 PM | 11/7/2018 | 10/24/2022 10:58:25 AM | 1996-04-12 | 6/3/1998 6:51:35 PM | EMS |  | Concentration | mg/L | Y | (fl. conc.) |  | 7440-47-3 | Metals - Total; | Metals - Total; EMS code: CR-T | Chemical | Total | LAB
Chromium Total (fl. conc.) | CR-T | mg/L | Chromium Total | F038 | HNO3/HCl dig,ICP-AES | Dissolved and extractable water samples are ready for analysis once collected. Total samples are autoclaved with HNO3 and hydrochloric acid (HCI) in capped Teflon vials. Analysis is performed via Inductively Coupled Argon Plasma Atomic Emission Spectrometry (ICP-AES)(simultaneous multielement analysis), Graphite Furnace Atomic Absorption Spectrometry (GF-AAS) (low level analysis) and/or Flame Atomic Absorption Spectrometry (F-AAS). | 0.006 | Y | Y | Y | 5429 | 8/1/1996 6:04:00 PM | 5/6/2008 | 9/11/2019 8:47:42 AM | 1997-05-08 | 6/3/1998 6:51:46 PM | MPAK |  | Concentration | mg/L | Y | (fl. conc.) |  | 7440-47-3 | Metals - Total; | Metals - Total; EMS code: CR-T | Chemical | Total | LAB
Chromium Total (fl. conc.) | CR-T | mg/L | Chromium Total | X179 | LA,HNO3,Graphite Furnace | Samples are lab-acidified with HNO3; HNO3 digestion; analysis by GFAA. | 0.001 | Y | Y | Y | 1 |  |  | 6/16/2000 3:49:03 PM | 1996-04-12 | 6/3/1998 6:51:41 PM | EMS |  | Concentration | mg/L | Y | (fl. conc.) |  | 7440-47-3 | Metals - Total; | Metals - Total; EMS code: CR-T | Chemical | Total | LAB
Chromium Total (fl. conc.) | CR-T | mg/L | Chromium Total | 0061 | HNO3 Dig: GFAA Analysis | HNO3 Dig: GFAA Analysis | 0.001 | Y | Y | Y | 2 | 6/25/2010 3:15:00 PM | 6/25/2010 3:15:00 PM | 7/22/2010 2:19:37 PM | 1998-12-08 |  | NPEPPIN |  | Concentration | mg/L | Y | (fl. conc.) |  | 7440-47-3 | Metals - Total; | Metals - Total; EMS code: CR-T | Chemical | Total | LAB
Chromium Total (fl. conc.) | CR-T | mg/L | Chromium Total | 0040 | HNO3 Dig: ICP Analysis | HNO3 Dig: ICP Analysis | 0.01 | Y | Y | Y | 14271 | 5/8/2003 9:40:00 AM | 9/12/2003 3:16:00 PM | 10/18/2023 8:55:31 AM | 1996-04-12 | 6/3/1998 6:51:34 PM | EMS |  | Concentration | mg/L | Y | (fl. conc.) |  | 7440-47-3 | Metals - Total; | Metals - Total; EMS code: CR-T | Chemical | Total | LAB
Chromium Total (fl. conc.) | CR-T | mg/L | Chromium Total | F068 | HNO3dig,TeflonTube/Autoclave,ICP-MS | This method is applicable to determiniation of dissolved, extractable, and total recoverable metals in ground waters, surface waters, drinking waters, and wastewaters. Dissolved, extractable, and total recoverable sample fractions are acidified to pH <1.5 with analytical grade nitric acid (HNO3) to prevent the metals from adsorbing to the container material or precipitating. Extractable and total recoverable water samples are collected in 250 ml acid washed polyethylene bottles and are preserved with Nitric acid (0.5 ml acid for 100 mLs of sample). All preserved samples are stored at room temperature and can be held for up to 6 months. Unfiltered, un-preserved samples are stored at 4C for no more than 30 days. For dissolved and extractable water fractions, no sample preparation is necessary. Samples are simply poured in autosampler tubes (i.e. 15 ml centrifuge tubes), and placed on the autosampler and analyzed. Samples for total recoverable metals are digested with Nitric acid in special Teflon tubes in an autoclave prior to analyses. | 0.0002 | Y | Y | Y | 1778 | 6/1/1999 1:32:00 PM | 7/4/2008 9:48:00 AM | 7/30/2024 6:32:12 AM | 1999-06-28 |  | NPEPPIN |  | Concentration | mg/L | Y | (fl. conc.) |  | 7440-47-3 | Metals - Total; | Metals - Total; EMS code: CR-T | Chemical | Total | LAB
Chromium Total (fl. conc.) | CR-T | mg/L | Chromium Total | 0200 | 20%A.R.Dig:AA Anal. | 20%A.R.Dig:AA Anal. | 0.02 | Y | Y | Y | 6 |  |  | 10/24/1996 2:35:04 AM | 1996-04-12 | 6/3/1998 6:51:35 PM | EMS |  | Concentration | mg/L | Y | (fl. conc.) |  | 7440-47-3 | Metals - Total; | Metals - Total; EMS code: CR-T | Chemical | Total | LAB
Chromium Total (fl. conc.) | CR-T | mg/L | Chromium Total | X072 | FA,HNO3,Graph.Furnace,AA | Samples are field-acidified with HNO3; HNO3 digestion; analysis by GFAA. | 0.001 | Y | Y | Y | 5937 |  |  | 8/26/2024 2:41:32 PM | 1996-04-12 | 6/3/1998 6:51:35 PM | EMS |  | Concentration | mg/L | Y | (fl. conc.) |  | 7440-47-3 | Metals - Total; | Metals - Total; EMS code: CR-T | Chemical | Total | LAB
Chromium Total (fl. conc.) | CR-T | mg/L | Chromium Total | 0042 | GI HNO3 Dig: ICP | Sample aliquot taken from unfiltered unpreserved General Ions bottle; HNO3 digestion; ICP analysis. | 0.002 | Y | Y | Y | 6823 | 9/20/1996 | 7/5/2019 3:21:00 PM | 7/12/2019 6:49:13 PM | 1996-04-12 | 6/3/1998 6:51:34 PM | EMS |  | Concentration | mg/L | Y | (fl. conc.) |  | 7440-47-3 | Metals - Total; | Metals - Total; EMS code: CR-T | Chemical | Total | LAB
Chromium Total (fl. conc.) | CR-T | mg/L | Chromium Total | EQ01 | EQUIS (mg/L) | EQUIS (mg/L) | 0.005 | N | Y | Y | 3204 |  |  | 10/24/1996 3:16:00 PM | 1996-04-12 | 6/3/1998 6:51:41 PM | EMS |  | Concentration | mg/L | Y | (fl. conc.) |  | 7440-47-3 | Metals - Total; | Metals - Total; EMS code: CR-T | Chemical | Total | LAB
Chromium Total (fl. conc.) | CR-T | mg/L | Chromium Total | 1349 | Tot Metals in Seawater by CRC ICPMS (BC) | Tot Metals in Seawater by CRC ICPMS (BC) | 0.0005 | Y | Y | Y | 98 | 8/16/2019 | 12/5/2021 | 12/13/2021 12:34:16 PM | 2019-09-30 |  | KATFRASE |  | Concentration | mg/L | Y | (fl. conc.) |  | 7440-47-3 | Metals - Total; | Metals - Total; EMS code: CR-T | Chemical | Total | LAB
Chromium Total (fl. conc.) | CR-T | mg/L | Chromium Total | 0100 | Dig:Ext.(APDC):AA Anal. | Dig:Ext.(APDC):AA Anal. | 0.005 | Y | Y | Y | 14 |  |  | 10/24/1996 9:47:47 AM | 1996-04-12 | 6/3/1998 6:51:34 PM | EMS |  | Concentration | mg/L | Y | (fl. conc.) |  | 7440-47-3 | Metals - Total; | Metals - Total; EMS code: CR-T | Chemical | Total | LAB
Chromium Total (fl. conc.) | CR-T | mg/L | Chromium Total | MWID | Metals in Water by ICPMS (digested) | Metals in Water by ICPMS (digested) Based on EPA 200.8 | 0.002 | Y | Y | Y | 36766 |  |  | 7/31/2024 1:46:41 PM | 2009-12-24 |  | RDGIBSON |  | Concentration | mg/L | Y | (fl. conc.) |  | 7440-47-3 | Metals - Total; | Metals - Total; EMS code: CR-T | Chemical | Total | LAB
Chromium Total (fl. conc.) | CR-T | mg/L | Chromium Total | F033 | Acid Dig,Centrifuge,ICPMS | For the determination of total recoverable elements in water or waste water, take 100 ml aliquot from a well mixed, acid preserved, sample containing not more than 0.25% (w/v) total solids and transfer to a 250 ml Griffin beaker. (If total solids are greater than 0.25% reduce the size of the aliquot by a proportionate amount). Add 1 ml of conc. nitric acid and 0.5 ml conc. hydrochloric acid. Heat on a hot plate until the volume has been reduced to 15-20ml, ensuring that the sample does not boil. Allow to cool and transfer to a 50 ml volumetric flask. Dilute to volume with ASTM type I water. Centrifuge the sample or allow to stand overnight to separate insoluble material. Prior analysis, pipette 20 ml into a 50 ml volumetric flask and dilute to volume with ASTM type I water. Analysis should be performed within seventy two hours of the completed preparation. Note that different laboratories may have very different field preservation, digestion procedures and detection limits for this method, so these should be documented. | 0.0005 | Y | Y | Y | 40714 | 10/15/1996 9:27:00 AM | 8/22/2024 3:24:00 AM | 8/25/2024 9:47:36 PM | 1997-01-16 | 6/3/1998 6:51:46 PM | MPAK |  | Concentration | mg/L | Y | (fl. conc.) |  | 7440-47-3 | Metals - Total; | Metals - Total; EMS code: CR-T | Chemical | Total | LAB
Chromium Total (fl. conc.) | CR-T | mg/L | Chromium Total | F121 | Acid,ICPMS | Acidified, no digestion, ICPMS | 0.0001 | Y | Y | Y | 8500 | 3/12/2010 7:57:00 PM | 8/15/2024 9:10:00 PM | 8/26/2024 8:06:03 AM | 2002-07-17 | 7/16/2012 3:26:07 PM | UMULLER | RDGIBSON | Concentration | mg/L | Y | (fl. conc.) |  | 7440-47-3 | Metals - Total; | Metals - Total; EMS code: CR-T | Chemical | Total | LAB
Chromium Total (fl. conc.) | CR-T | mg/L | Chromium Total | F048 | Acid dig,conc'n,nebul.,ICP-OES | This method provides an automated procedure for the Inductively Coupled Argon Plasma Optical Emission Spectrophotometric (ICP-OES) determination and quantitation of trace amounts of metals in surface, ground and precipitation waters after a manual acid digestion and concentration procedure and ultrasonic nebulisation. Organically-bound metals and metal complexes are converted to metal ions by digestion with nitric acid [method details says HCl]. To increase the signal detected by the ICP, the samples are concentrated 10 times. The liquid sample is pumped onto the piezoelectric transducer, where the ultrasonic action efficiently converts it to a fine, dense aerosol. The nebulizer carrier gas flow then transports the wet aerosol through a heated U-tube, where the solvent is vaporized. Subsequently, most of the solvent vapour is removed from the aerosol stream by passing the stream through a chilled condenser. The result is a dry, analyte-laden aerosol which is introduced to the plasma. There, the high temperature desolvates the aerosol and dissociates the sample material into individual atoms and ions, which are excited to emit light at wave lengths characteristic of the elements present. Dissolved samples are field filtered through 0.45 micron cellulose acetate filter prior to acid preservation. Samples for extractable analysis are acidified with 2 mL concentrated HNO3 per litre and allowed to stand a minimum of 24 hours before analysis. Clients providing these samples are advised to preserve samples at the collection site. | 0.0002 | Y | Y | Y | 6159 | 7/4/1997 2:36:00 PM | 4/23/2003 | 9/11/2019 8:46:38 AM | 1997-10-20 | 6/3/1998 6:51:47 PM | NPEPPIN |  | Concentration | mg/L | Y | (fl. conc.) |  | 7440-47-3 | Metals - Total; | Metals - Total; EMS code: CR-T | Chemical | Total | LAB
Chromium Total (fl. conc.) | CR-T | mg/L | Chromium Total | F082 | Aliquot,HNO3/HCL dig,ICPMS | Aliquot microwave digested with 3:1 HNO3/HCL. Analysis by ICPMS. For HiVol samples preliminary result are reported in mg/L and loading results are reported in ug/m3 | 0.001 | Y | Y | Y | 27314 | 7/26/2005 7:04:00 AM | 8/23/2024 | 8/26/2024 4:53:05 PM | 2000-06-13 | 8/15/2019 11:07:03 AM | NPEPPIN | KATFRASE | Concentration | mg/L | Y | (fl. conc.) |  | 7440-47-3 | Metals - Total; | Metals - Total; EMS code: CR-T | Chemical | Total | LAB
Chromium Total (fl. conc.) | CR-T | mg/L | Chromium Total | METN | MET-T-NP-CCMS-VA | Ultra trace metals in water are analyzed by CRC ICPMS, based on US EPA Method 6020B (July 2014). The detection limits provided can only be met for undigested samples. This procedure is intended for colorless, non-turbid, acid-preserved water samples (i.e. pristine water samples), having turbidity < 1 NTU and no odor. Where turbidity exceeds 1 NTU, and/or the sample is colored and has an odor, results may be biased low compared to true Total Metals concentrations. ALS recommends that turbidity analysis be requested on samples submitted for this test to aid with interpretation of results. Where turbidity is <1NTU, undigested metals are equivalent to total metals concentrations. | 0.0001 | Y | Y | Y | 3648 | 4/3/2012 | 8/19/2024 | 8/26/2024 1:03:06 PM | 2019-08-20 |  | KATFRASE |  | Concentration | mg/L | Y | (fl. conc.) |  | 7440-47-3 | Metals - Total; | Metals - Total; EMS code: CR-T | Chemical | Total | LAB
Chromium Total (fl. conc.) | CR-T | mg/L | Chromium Total | X561 | Total metals: FA, HNO3, HR-ICPMS (No Prep)Prep) | Ultra trace metals in water are analyzed by high resolution inductively coupled plasma mass spectrometry (HR-ICPMS), modified from US EPA 200.8, (Revision 5.5). The detection limits provided can only be met for undigested samples. This procedure is intended for colorless, non-turbid, acid-preserved water samples (i.e. pristine water samples), having turbidity < 1 NTU and no odor. Where turbidity exceeds 1 NTU, and/or the sample is colored and has an odor, results may be biased low compared to true Total Metals concentrations. ALS recommends that turbidity analysis be requested on samples submitted for this test to aid with interpretation of results. | 0.0001 | Y | Y | Y | 2756 | 6/8/2015 | 10/5/2023 | 1/31/2024 2:37:41 PM | 2015-10-22 |  | RDGIBSON |  | Concentration | mg/L | Y | (fl. conc.) |  | 7440-47-3 | Metals - Total; | Metals - Total; EMS code: CR-T | Chemical | Total | LAB
Chromium Total (fl. conc.) | CR-T | mg/L | Chromium Total | X349 | FA:HNO3:ICP | Samples are field-acidified with HNO3; HNO3 digestion; analysis by ICP/AES. | 0.01 | Y | Y | Y | 30 |  |  | 10/30/2014 8:31:17 AM | 1996-04-12 | 6/3/1998 6:51:35 PM | EMS |  | Concentration | mg/L | Y | (fl. conc.) |  | 7440-47-3 | Metals - Total; | Metals - Total; EMS code: CR-T | Chemical | Total | LAB
Chromium Total (fl. conc.) | CR-T | mg/L | Chromium Total | ULTR | Total Metals in Water by ICPMS (Ultra) | Total Metals in Water by ICPMS (Ultra), EPA SW-846 3005A/6020A, MET-TOT-ULTRA-MS-VA This analysis is carried out using procedures adapted from "Standard Methods for the Examination of Water and Wastewater" published by the American Public Health Association, and with procedures adapted from "Test Methods for Evaluating Solid Waste" SW-846 published by the United States Environmental Protection Agency (EPA). The procedures may involve preliminary sample treatment by acid digestion, using either hotblock or microwave oven, or filtration (EPA Method 3005A). Instrumental analysis is by inductively coupled plasma - mass spectrometry (EPA Method 6020A). | 0.0001 | Y | Y | Y | 33 | 5/25/2007 | 7/13/2011 | 7/10/2012 2:14:48 PM | 2012-07-05 |  | RDGIBSON |  | Concentration | mg/L | Y | (fl. conc.) |  | 7440-47-3 | Metals - Total; | Metals - Total; EMS code: CR-T | Chemical | Total | LAB
Chromium Total (fl. conc.) | CR-T | mg/L | Chromium Total | X514 | HNO3dig,BrCl2etc,MIK extr'n,AA | The sample is digested with HNO3. The pH of the solution is adjusted to 1.6, Br2 water is added, and the solution warmed until the Br2 colour vanishes. The pH of the solution is then adjusted to 3.5 with a buffer solution, ammonium pyrrolidine dithiocarbarnate solution is added, and the solution is extracted. The solvent layer is aspirated. The absorbance is measured spectrophotometrically at 358.0 mu and compared with those of identically prepared standard Cr207 ion solution an acetylene-air reducing flame is used. | 0.002 | Y | Y | Y | 537 |  |  | 8/18/1999 4:40:42 PM | 1999-04-22 |  | NPEPPIN |  | Concentration | mg/L | Y | (fl. conc.) |  | 7440-47-3 | Metals - Total; | Metals - Total; EMS code: CR-T | Chemical | Total | LAB
Chromium Total (fl. conc.) | CR-T | mg/L | Chromium Total | 0060 | HNO3 Dig: HGA Analysis | HNO3 Dig: HGA Analysis | 0.005 | Y | Y | Y | 1236 |  |  | 9/22/1997 1:23:08 PM | 1996-04-12 | 6/3/1998 6:51:34 PM | EMS |  | Concentration | mg/L | Y | (fl. conc.) |  | 7440-47-3 | Metals - Total; | Metals - Total; EMS code: CR-T | Chemical | Total | LAB
Chromium Total (fl. conc.) | CR-T | mg/L | Chromium Total | X028 | FA,HNO3,AA Analysis | FA;HNO3;AA Analysis | 0.005 | Y | Y | Y | 87 |  |  | 8/26/2004 4:21:02 PM | 1996-04-12 | 6/3/1998 6:51:35 PM | EMS |  | Concentration | mg/L | Y | (fl. conc.) |  | 7440-47-3 | Metals - Total; | Metals - Total; EMS code: CR-T | Chemical | Total | LAB
Chromium; Trivalent; Dissolved (fl. conc.) | CR3D | mg/L | Chromium; Trivalent; Dissolved | XCAL | Calculation (mg/L) | Calculation (mg/L) | 0.005 | Y | Y | Y | 576 | 11/21/2018 | 8/14/2024 | 8/21/2024 11:30:19 AM | 2018-11-16 |  | RDGIBSON |  | Concentration | mg/L | Y | (fl. conc.) |  | 16065-83-1 | Metals - Dissolved; | Metals - Dissolved; EMS code: CR3D | Chemical | Dissolved | LAB
Chromium; Hexavalent; Dissolved (fl. conc.) | CR6D | mg/L | Chromium; Hexavalent; Dissolved | FCDC | Filtration: Col'metric: diphenylcarb. | The chromium VI in the sample is reacted with diphenylcarbazide in an acid solution to produce a red-violet colour. The intensity of the colour is measured at 540 nm. Sample is lab or field filtered and preserved with NaOH. This analysis is carried out using procedures adapted from method 3500-Cr C in "Standard Methods for the Examination of Water and Wastewater" published by the American Public Health Association, and with procedures adapted from Method 1636 published by the United States Environmental Protection Agency (EPA). The procedure involves analysis for chromium (VI) by ion chromatography using diphenylcarbazide in a sulphuric acid solution. | 0.001 | Y | Y | Y | 1798 | 10/21/2015 | 8/21/2024 10:20:00 AM | 8/23/2024 5:01:25 PM | 2016-02-18 |  | RDGIBSON |  | Concentration | mg/L | Y | (fl. conc.) |  | 18540-29-9 | Metals - Dissolved; | Metals - Dissolved; EMS code: CR6D | Chemical | Dissolved | LAB
Cesium Dissolved (fl. conc.) | CS-D | mg/L | Cesium Dissolved | MWID | Metals in Water by ICPMS (digested) | Metals in Water by ICPMS (digested) Based on EPA 200.8 | 1e-05 | Y | Y | Y | 0 |  |  |  | 2023-10-10 |  | EMS |  | Concentration | mg/L | Y | (fl. conc.) |  | 7440-46-2 | Metals - Dissolved; | Metals - Dissolved; EMS code: CS-D | Chemical | Dissolved | LAB
Cesium Dissolved (fl. conc.) | CS-D | mg/L | Cesium Dissolved | X556 | Metals in water, dissolved, "in-bottle" digestion, ICP-SFMS | The whole water sample is filtered through a 0.45 micron cellulose acetate filter paper and the filtrate is stored in a HDPE/Teflon bottle. The container is de-capped in a Class 100 workstation, acidified to 2% (v/v) HNO3 and 1% (v/v) HCl and recapped. The sample is "in-bottle" digested in a convection oven, set at 60 degrees C for 16 hours. The sample is cooled and introduced to an inductively coupled argon plasma-sector field mass spectrometer (ICP-SFMS) by pneumatic nebulization. Each respective element is measured at a specific mass to charge ratio, m/z value expressed in amu (atomic mass units), and at a specified intrument resolution. LR: Low Resolution ~300, MR: Mid Resolution ~4000 and HR: High Resolution ~10000. Ref: Method number 02-2003, National Laboratory for Environmental Testing, CCIW, Environment Canada, Burlington, Requested April 2003. | 5e-06 | Y | Y | Y | 4196 | 6/27/2004 | 12/6/2023 2:04:00 AM | 2/14/2024 9:05:32 AM | 2008-06-04 | 6/4/2008 4:50:05 PM | RDGIBSON | RDGIBSON | Concentration | mg/L | Y | (fl. conc.) |  | 7440-46-2 | Metals - Dissolved; | Metals - Dissolved; EMS code: CS-D | Chemical | Dissolved | LAB
Cesium Dissolved (fl. conc.) | CS-D | mg/L | Cesium Dissolved | F032 | Filt.,Acid,ICPMS | There is no acid digestion required for this analysis. A water sample is collected and preserved in 0.2 percent nitric acid. To analyse the extractable metals the sample is shaken, allowed to sit for at least twenty four hours, and a decanted portion is introduced to the spectrometer. When the dissolved metals are required, the samples must first be filtered through a 0.45 micron cellulose acetate filter paper and then followed by preservation in 0.2 percent nitric acid. It is important to note that different laboratories may have very different detection limits for some variables analyzed by ICPMS. | 0.2 | Y | Y | Y | 9377 | 4/3/2015 | 8/26/2024 | 8/26/2024 4:51:04 PM | 2010-11-16 |  | RDGIBSON |  | Concentration | mg/L | Y | (fl. conc.) |  | 7440-46-2 | Metals - Dissolved; | Metals - Dissolved; EMS code: CS-D | Chemical | Dissolved | LAB
Cesium Dissolved (fl. conc.) | CS-D | mg/L | Cesium Dissolved | METC | MET-D-NP-CCMS-VA | Ultra trace metals in water are analyzed by CRC ICPMS, based on US EPA Method 6020B (July 2014). This procedure is intended for pristine field-filtered acid-preserved water samples. The detection limits (LOR) for this test are based on lab instrumental analysis only, not including filtration. ALS-supplied field filtration equipment does not support these LOR. Therefore, because of the high probability of false positives due to filtration, it is strongly recommended that a filtration blank be analysed to aid in data interpretation. | 5e-06 | Y | Y | Y | 394 | 3/30/2020 | 4/9/2024 | 4/29/2024 4:53:06 PM | 2022-10-07 |  | EMS |  | Concentration | mg/L | Y | (fl. conc.) |  | 7440-46-2 | Metals - Dissolved; | Metals - Dissolved; EMS code: CS-D | Chemical | Dissolved | LAB
Cesium Dissolved (fl. conc.) | CS-D | mg/L | Cesium Dissolved | X562 | Dissolved metals: FF, FA, HNO3, HR-ICPMS | Ultra trace metals in water are analyzed by high resolution inductively coupled plasma mass spectrometry (HR-ICPMS), based on US EPA Method 200.8, (Oct. 1999). This procedure is intended for pristine field-filtered acid-preserved water samples. The detection limits (LOR) for this test are based on lab instrumental analysis only, not including filtration. ALS-supplied field filtration equipment does not support these LOR. Therefore, because of the high probability of false positives due to filtration, it is strongly recommended that a filtration blank be analyzed to aid in data interpretation. | 5e-06 | Y | Y | Y | 10 | 10/20/2015 | 10/24/2018 | 10/24/2018 12:26:13 PM | 2016-03-24 |  | RDGIBSON |  | Concentration | mg/L | Y | (fl. conc.) |  | 7440-46-2 | Metals - Dissolved; | Metals - Dissolved; EMS code: CS-D | Chemical | Dissolved | LAB
Cesium Dissolved (fl. conc.) | CS-D | mg/L | Cesium Dissolved | MSEA | Metals in Seawater (undigested) by (CRC) ICP-MS | This method describes the multi-elemental determination of trace elements by Collision/Reaction Cell (CRC) ICP-MS. The method measures ions produced by a radio-frequency inductively coupled plasma. Analyte species originating in a liquid are pneumatically nebulized and the resulting aerosol transported by argon gas into the plasma torch. The ions produced are entrained in the plasma gas and extracted, by means of a differentially pumped vacuum interface, into a mass spectrometer. The ions flow through a Collision/Reaction Cell (CRC) where depending on the mode of analysis either the ions passes through the cell unhindered (no gas - classical ICP-MS mode), or collisions/reactions chemistry takes place between the ions and a neutral gas such as hydrogen or helium. Any polyatomic ions which give interference on the analytes are removed. The ions are then sorted according to their mass-to-charge ratios by a quadrupole mass spectrometer. The ions are then sorted according to their mass-to-charge ratios by a quadrupole mass spectrometer. The ions transmitted through the quadrupole are quantified by a channel electron multiplier and the ion information processed by a data handling system. Although most polyatomic interference is removed, any additional interference must be assessed and valid corrections applied or the data flagged to indicate problems. Interference correction must include compensation for background ions contributed by the plasma gas, reagents, and constituents of the sample matrix. Instrument drift as well as suppressions or enhancements of instrument response caused by the sample matrix must be corrected for by the use of internal standards. | 0.0005 | Y | Y | Y | 4 | 4/12/2023 | 4/29/2024 | 5/16/2024 2:00:14 PM | 2023-05-26 |  | EMS |  | Concentration | mg/L | Y | (fl. conc.) |  | 7440-46-2 | Metals - Dissolved; | Metals - Dissolved; EMS code: CS-D | Chemical | Dissolved | LAB
Cesium Extractable (fl. conc.) | CS-E | mg/L | Cesium Extractable | X553 | Metals in water, extractable, ICP-SFMS | The whole water sample is collected in a HDPE/Teflon bottle. In a Class 100 workstation it is preserved with concentrated Nitric Acid at concentration of 0.2 percent (v/v). The acid preservative extracts the metals from material in the sample and a decanted portion is introduced directly to an inductively coupled argon plasma-sector field mass spectrometer (ICP-SFMS) by pneumatic nebulization. Each respective element is measured at a specific mass to charge ratio, m/z value expressed in amu (atomic mass units), and at a specified instrument resolution. LR: Low Resolution ~300, MR: Mid Resolution ~4000 and HR: High Resolution ~10000. Ref: Method number 02-2061, National Laboratory for Environmental Testing, CCIW, Environment Canada, Burlington. Requested April 2003. | 0.005 | Y | Y | Y | 1715 | 6/27/2004 | 9/21/2007 | 4/18/2018 9:28:02 AM | 2009-05-14 | 5/15/2009 11:25:09 AM | RDGIBSON | RDGIBSON | Concentration | mg/L | Y | (fl. conc.) |  | 7440-46-2 | Metals - Extractable; | Metals - Extractable; EMS code: CS-E | Chemical | Extractable | LAB
Cesium Total (fl. conc.) | CS-T | mg/L | Cesium Total | X555 | Metals in water, total, "in-bottle" digestion, ICP-SFMS | The whole water sample collected in a HDPE/Teflon bottle, is de-capped in a Class 100 workstation, acidified to 2% (v/v) HNO3 and 1% (v/v) HCl and recapped. The sample is "in-bottle" digested in a convection oven, set at 60 degrees C for 16 hours. The sample is cooled and introduced to an inductively coupled argon plasma-sector field mass spectrometer (ICP-SFMS) by pneumatic nebulization. Each respective element is measured at a specific mass to charge ratio, m/z value expressed in amu (atomic mass units), and at resolution. LR: Low Resolution ~300, MR: Mid Resolution ~4000 and HR: High a specified instrument Resolution ~10000. Ref: Method number 02-2003, National Laboratory for Environmental Testing, CCIW, Environment Canada, Burlington. Requested April 2003. | 5e-06 | Y | Y | Y | 15778 | 6/27/2004 | 12/6/2023 2:08:00 AM | 2/14/2024 9:05:32 AM | 2009-03-31 |  | JCHUDAK |  | Concentration | mg/L | Y | (fl. conc.) |  | 7440-46-2 | Metals - Total; | Metals - Total; EMS code: CS-T | Chemical | Total | LAB
Cesium Total (fl. conc.) | CS-T | mg/L | Cesium Total | MSEA | Metals in Seawater (undigested) by (CRC) ICP-MS | This method describes the multi-elemental determination of trace elements by Collision/Reaction Cell (CRC) ICP-MS. The method measures ions produced by a radio-frequency inductively coupled plasma. Analyte species originating in a liquid are pneumatically nebulized and the resulting aerosol transported by argon gas into the plasma torch. The ions produced are entrained in the plasma gas and extracted, by means of a differentially pumped vacuum interface, into a mass spectrometer. The ions flow through a Collision/Reaction Cell (CRC) where depending on the mode of analysis either the ions passes through the cell unhindered (no gas - classical ICP-MS mode), or collisions/reactions chemistry takes place between the ions and a neutral gas such as hydrogen or helium. Any polyatomic ions which give interference on the analytes are removed. The ions are then sorted according to their mass-to-charge ratios by a quadrupole mass spectrometer. The ions are then sorted according to their mass-to-charge ratios by a quadrupole mass spectrometer. The ions transmitted through the quadrupole are quantified by a channel electron multiplier and the ion information processed by a data handling system. Although most polyatomic interference is removed, any additional interference must be assessed and valid corrections applied or the data flagged to indicate problems. Interference correction must include compensation for background ions contributed by the plasma gas, reagents, and constituents of the sample matrix. Instrument drift as well as suppressions or enhancements of instrument response caused by the sample matrix must be corrected for by the use of internal standards. | 0.0005 | Y | Y | Y | 20 | 4/13/2023 | 4/29/2024 | 6/7/2024 10:03:16 AM | 2023-05-26 |  | EMS |  | Concentration | mg/L | Y | (fl. conc.) |  | 7440-46-2 | Metals - Total; | Metals - Total; EMS code: CS-T | Chemical | Total | LAB
Cesium Total (fl. conc.) | CS-T | mg/L | Cesium Total | X561 | Total metals: FA, HNO3, HR-ICPMS (No Prep)Prep) | Ultra trace metals in water are analyzed by high resolution inductively coupled plasma mass spectrometry (HR-ICPMS), modified from US EPA 200.8, (Revision 5.5). The detection limits provided can only be met for undigested samples. This procedure is intended for colorless, non-turbid, acid-preserved water samples (i.e. pristine water samples), having turbidity < 1 NTU and no odor. Where turbidity exceeds 1 NTU, and/or the sample is colored and has an odor, results may be biased low compared to true Total Metals concentrations. ALS recommends that turbidity analysis be requested on samples submitted for this test to aid with interpretation of results. | 5e-06 | Y | Y | Y | 19 | 10/20/2015 | 10/24/2018 | 10/24/2018 12:26:13 PM | 2016-03-24 |  | RDGIBSON |  | Concentration | mg/L | Y | (fl. conc.) |  | 7440-46-2 | Metals - Total; | Metals - Total; EMS code: CS-T | Chemical | Total | LAB
Cesium Total (fl. conc.) | CS-T | mg/L | Cesium Total | 1349 | Tot Metals in Seawater by CRC ICPMS (BC) | Tot Metals in Seawater by CRC ICPMS (BC) | 0.0005 | Y | Y | Y | 98 | 8/16/2019 | 12/5/2021 | 12/13/2021 12:34:16 PM | 2019-09-30 |  | KATFRASE |  | Concentration | mg/L | Y | (fl. conc.) |  | 7440-46-2 | Metals - Total; | Metals - Total; EMS code: CS-T | Chemical | Total | LAB
Cesium Total (fl. conc.) | CS-T | mg/L | Cesium Total | F082 | Aliquot,HNO3/HCL dig,ICPMS | Aliquot microwave digested with 3:1 HNO3/HCL. Analysis by ICPMS. For HiVol samples preliminary result are reported in mg/L and loading results are reported in ug/m3 | 1e-05 | Y | Y | Y | 9143 | 4/6/2015 | 8/23/2024 | 8/26/2024 3:51:07 PM | 2015-07-30 |  | RDGIBSON |  | Concentration | mg/L | Y | (fl. conc.) |  | 7440-46-2 | Metals - Total; | Metals - Total; EMS code: CS-T | Chemical | Total | LAB
Cesium Total (fl. conc.) | CS-T | mg/L | Cesium Total | METN | MET-T-NP-CCMS-VA | Ultra trace metals in water are analyzed by CRC ICPMS, based on US EPA Method 6020B (July 2014). The detection limits provided can only be met for undigested samples. This procedure is intended for colorless, non-turbid, acid-preserved water samples (i.e. pristine water samples), having turbidity < 1 NTU and no odor. Where turbidity exceeds 1 NTU, and/or the sample is colored and has an odor, results may be biased low compared to true Total Metals concentrations. ALS recommends that turbidity analysis be requested on samples submitted for this test to aid with interpretation of results. Where turbidity is <1NTU, undigested metals are equivalent to total metals concentrations. | 5e-06 | Y | Y | Y | 280 | 8/6/2019 | 4/4/2024 | 4/29/2024 4:53:06 PM | 2021-06-16 |  | EMS |  | Concentration | mg/L | Y | (fl. conc.) |  | 7440-46-2 | Metals - Total; | Metals - Total; EMS code: CS-T | Chemical | Total | LAB
Copper Dissolved (fl. conc.) | CU-D | mg/L | Copper Dissolved | X113 | HNO3/HCl/Perchlor,AA | HNO3/HCl/Perchlor;AA | 0.001 | Y | Y | Y | 884 |  |  | 10/24/1996 1:40:59 AM | 1996-04-12 | 6/3/1998 6:51:41 PM | EMS |  | Concentration | mg/L | Y | (fl. conc.) |  | 7440-50-8 | Metals - Dissolved; | Metals - Dissolved; EMS code: CU-D | Chemical | Dissolved | LAB
Copper Dissolved (fl. conc.) | CU-D | mg/L | Copper Dissolved | X170 | ICP | This code is a catch-all for a large variety of ICP methods including water and also solids digested into solutions as an intermediate result. Different procedures will have greatly different detection limits. (a) For air particulates, preliminary results are reported in mg/L and loading results as mg/dm2/d. (b) For Hi Vol samples preliminiary results are same as reported in mg/L and loading results as ug/m3. (c) Note that for Rain samples there is no filtration nor digestion steps. | 0.001 | Y | Y | Y | 14928 | 4/11/1996 6:01:00 PM | 11/6/2018 | 4/12/2024 1:44:29 PM | 1996-04-12 | 6/3/1998 6:51:41 PM | EMS |  | Concentration | mg/L | Y | (fl. conc.) |  | 7440-50-8 | Metals - Dissolved; | Metals - Dissolved; EMS code: CU-D | Chemical | Dissolved | LAB
Copper Dissolved (fl. conc.) | CU-D | mg/L | Copper Dissolved | X357 | LF,LA:HNO3:GFAA | Samples are lab-filtered (0.45 um) and lab-acidified with HNO3; analysis by GFAA. | 0.001 | Y | Y | Y | 34 | 1/23/1998 | 9/25/1998 | 10/30/1998 9:32:50 AM | 1996-04-12 | 6/3/1998 6:51:35 PM | EMS |  | Concentration | mg/L | Y | (fl. conc.) |  | 7440-50-8 | Metals - Dissolved; | Metals - Dissolved; EMS code: CU-D | Chemical | Dissolved | LAB
Copper Dissolved (fl. conc.) | CU-D | mg/L | Copper Dissolved | X072 | FA,HNO3,Graph.Furnace,AA | Samples are field-acidified with HNO3; HNO3 digestion; analysis by GFAA. | 0.001 | Y | Y | Y | 4604 |  |  | 1/29/2010 9:45:12 AM | 1996-04-12 | 6/3/1998 6:51:35 PM | EMS |  | Concentration | mg/L | Y | (fl. conc.) |  | 7440-50-8 | Metals - Dissolved; | Metals - Dissolved; EMS code: CU-D | Chemical | Dissolved | LAB
Copper Dissolved (fl. conc.) | CU-D | mg/L | Copper Dissolved | X285 | HNO3 Dig:ICP Analysis | HNO3 Dig:ICP Analysis | 0.01 | Y | Y | Y | 798 | 1/30/2002 | 9/16/2003 3:18:00 PM | 3/18/2004 10:28:34 AM | 1996-04-12 | 6/3/1998 6:51:35 PM | EMS |  | Concentration | mg/L | Y | (fl. conc.) |  | 7440-50-8 | Metals - Dissolved; | Metals - Dissolved; EMS code: CU-D | Chemical | Dissolved | LAB
Copper Dissolved (fl. conc.) | CU-D | mg/L | Copper Dissolved | X099 | FF,FA,HNO3,AA | FF;FA;HNO3;AA | 0.001 | Y | Y | Y | 83 |  |  | 10/24/1996 12:16:49 PM | 1996-04-12 | 6/3/1998 6:51:35 PM | EMS |  | Concentration | mg/L | Y | (fl. conc.) |  | 7440-50-8 | Metals - Dissolved; | Metals - Dissolved; EMS code: CU-D | Chemical | Dissolved | LAB
Copper Dissolved (fl. conc.) | CU-D | mg/L | Copper Dissolved | F039 | Field filt + acid, ICP-AES | Dissolved and extractable water samples are ready for analysis once collected. Total samples are autoclaved with HNO3 and hydrochloric acid (HCI) in capped Teflon vials. Analysis is performed via Inductively Coupled Argon Plasma Atomic Emission Spectrometry (ICP-AES)(simultaneous multielement analysis), Graphite Furnace Atomic Absorption Spectrometry (GF-AAS)(low level analysis) and/or Flame Atomic Absorption Spectrometry (F-AAS). | 0.005 | Y | Y | Y | 6723 | 7/29/1996 6:03:00 PM | 7/5/2019 1:21:00 PM | 9/11/2019 8:47:50 AM | 1997-05-08 | 6/3/1998 6:51:46 PM | MPAK |  | Concentration | mg/L | Y | (fl. conc.) |  | 7440-50-8 | Metals - Dissolved; | Metals - Dissolved; EMS code: CU-D | Chemical | Dissolved | LAB
Copper Dissolved (fl. conc.) | CU-D | mg/L | Copper Dissolved | X109 | LF, AA | LF; AA | 0.01 | Y | Y | Y | 1304 |  |  | 10/24/1996 2:20:41 PM | 1996-04-12 | 6/3/1998 6:51:35 PM | EMS |  | Concentration | mg/L | Y | (fl. conc.) |  | 7440-50-8 | Metals - Dissolved; | Metals - Dissolved; EMS code: CU-D | Chemical | Dissolved | LAB
Copper Dissolved (fl. conc.) | CU-D | mg/L | Copper Dissolved | X356 | LF,LA:HNO3:ICP | Samples are lab-filtered (0.45 um); lab-acidified with HNO3; analysis by ICP/AES. | 0.005 | Y | Y | Y | 423 | 10/17/2000 | 10/17/2000 | 3/23/2010 5:08:08 PM | 1996-04-12 | 6/3/1998 6:51:35 PM | EMS |  | Concentration | mg/L | Y | (fl. conc.) |  | 7440-50-8 | Metals - Dissolved; | Metals - Dissolved; EMS code: CU-D | Chemical | Dissolved | LAB
Copper Dissolved (fl. conc.) | CU-D | mg/L | Copper Dissolved | 0090 | Ext.(APDC):AA Anal. | Ext.(APDC):AA Anal. | 0.001 | Y | Y | Y | 361 | 9/29/2000 | 12/1/2010 | 12/9/2010 3:55:26 PM | 1996-04-12 | 6/3/1998 6:51:41 PM | EMS |  | Concentration | mg/L | Y | (fl. conc.) |  | 7440-50-8 | Metals - Dissolved; | Metals - Dissolved; EMS code: CU-D | Chemical | Dissolved | LAB
Copper Dissolved (fl. conc.) | CU-D | mg/L | Copper Dissolved | F032 | Filt.,Acid,ICPMS | There is no acid digestion required for this analysis. A water sample is collected and preserved in 0.2 percent nitric acid. To analyse the extractable metals the sample is shaken, allowed to sit for at least twenty four hours, and a decanted portion is introduced to the spectrometer. When the dissolved metals are required, the samples must first be filtered through a 0.45 micron cellulose acetate filter paper and then followed by preservation in 0.2 percent nitric acid. It is important to note that different laboratories may have very different detection limits for some variables analyzed by ICPMS. | 0.001 | Y | Y | Y | 89841 | 8/16/1996 2:35:00 PM | 8/26/2024 | 8/26/2024 4:53:05 PM | 1997-01-16 | 8/15/2019 10:55:43 AM | MPAK | KATFRASE | Concentration | mg/L | Y | (fl. conc.) |  | 7440-50-8 | Metals - Dissolved; | Metals - Dissolved; EMS code: CU-D | Chemical | Dissolved | LAB
Copper Dissolved (fl. conc.) | CU-D | mg/L | Copper Dissolved | X085 | LF,LA,HNO3,AA | Samples are lab-filtered (0.45 um), and lab-acidified (HNO3); analysis by AA. | 0.001 | Y | Y | Y | 2394 | 12/12/1996 | 9/18/2015 | 10/28/2015 9:54:16 AM | 1996-04-12 | 6/3/1998 6:51:41 PM | EMS |  | Concentration | mg/L | Y | (fl. conc.) |  | 7440-50-8 | Metals - Dissolved; | Metals - Dissolved; EMS code: CU-D | Chemical | Dissolved | LAB
Copper Dissolved (fl. conc.) | CU-D | mg/L | Copper Dissolved | X095 | FF,FA,HNO3,ICP | FF;FA;HNO3;ICP | 0.001 | Y | Y | Y | 345 |  |  | 10/24/1996 2:19:31 PM | 1996-04-12 | 6/3/1998 6:51:35 PM | EMS |  | Concentration | mg/L | Y | (fl. conc.) |  | 7440-50-8 | Metals - Dissolved; | Metals - Dissolved; EMS code: CU-D | Chemical | Dissolved | LAB
Copper Dissolved (fl. conc.) | CU-D | mg/L | Copper Dissolved | EQ01 | EQUIS (mg/L) | EQUIS (mg/L) | 0.001 | N | Y | Y | 8478 |  |  | 10/24/1996 3:16:55 PM | 1996-04-12 | 6/3/1998 6:51:35 PM | EMS |  | Concentration | mg/L | Y | (fl. conc.) |  | 7440-50-8 | Metals - Dissolved; | Metals - Dissolved; EMS code: CU-D | Chemical | Dissolved | LAB
Copper Dissolved (fl. conc.) | CU-D | mg/L | Copper Dissolved | F023 | HNO3,GFAA | Dissolved and extractable water samples are ready for analysis once collected. Total samples are autoclaved with HNO3 and hydrochloric acid (HCl) in capped Teflon vials. Analysis is performed via Inductively Coupled Argon Plasma Atomic Emission Spectrometry (ICP-AES) (simultaneous multielement analysis), Graphite Furnace Atomic Absorption Spectrometry (GF-AAS) (low level analysis) and/or Flame Atomic Absorption Spectrometry (F-AAS). Note that extractable samples are acidified with 0.5 mL HNO3 per 100 mL of sample at time of sample collection. | 0.0005 | Y | Y | Y | 460 | 9/5/1996 12:04:00 PM | 7/4/2001 2:06:00 PM | 8/11/2001 2:02:37 AM | 1996-11-20 | 6/3/1998 6:51:46 PM | MPAK |  | Concentration | mg/L | Y | (fl. conc.) |  | 7440-50-8 | Metals - Dissolved; | Metals - Dissolved; EMS code: CU-D | Chemical | Dissolved | LAB
Copper Dissolved (fl. conc.) | CU-D | mg/L | Copper Dissolved | 0050 | Graphite Furnace AA | Graphite Furnace AA | 0.001 | Y | Y | Y | 3393 | 8/21/2002 | 7/23/2003 | 8/6/2003 4:55:09 PM | 1996-04-12 | 6/3/1998 6:51:35 PM | EMS |  | Concentration | mg/L | Y | (fl. conc.) |  | 7440-50-8 | Metals - Dissolved; | Metals - Dissolved; EMS code: CU-D | Chemical | Dissolved | LAB
Copper Dissolved (fl. conc.) | CU-D | mg/L | Copper Dissolved | F049 | Filt,HNO3 dig,conc'n,nebul'ICP-OES | This method provides an automated procedure for the Inductively Coupled Argon Plasma Optical Emission Spectrophotometric (ICP-OES) determination and quantitation of trace amounts of metals in surface, ground and precipitation waters after a manual acid digestion and concentration procedure and ultrasonic nebulisation. Organically-bound metals and metal complexes are converted to metal ions by digestion with nitric acid. To increase the signal detected by the ICP, the samples are concentrated 10 times. The liquid sample is pumped onto the piezoelectric transducer, where the ultrasonic action efficiently converts it to a fine, dense aerosol. The nebulizer carrier gas flow then transports the wet aerosol through a heated U-tube, where the solvent is vaporized. Subsequently, most of the solvent vapour is removed from the aerosol stream by passing the stream through a chilled condenser. The result is a dry, analyte-laden aerosol which is introduced to the plasma. There, the high temperature desolvates the aerosol and dissociates the sample material into individual atoms and ions, which are excited to emit light at wave lengths characteristic of the elements present. Dissolved samples are field filtered through 0.45 micron cellulose acetate filter prior to acid preservation. Samples for extractable analysis are acidified with 2 mL concentrated HNO3 per litre and allowed to stand a minimum of 24 hours before analysis. Clients providing these samples are advised to preserve samples at the collection site. | 0.0002 | Y | Y | Y | 17678 |  |  | 5/19/2015 3:10:36 PM | 1997-10-20 | 6/3/1998 6:51:47 PM | NPEPPIN |  | Concentration | mg/L | Y | (fl. conc.) |  | 7440-50-8 | Metals - Dissolved; | Metals - Dissolved; EMS code: CU-D | Chemical | Dissolved | LAB
Copper Dissolved (fl. conc.) | CU-D | mg/L | Copper Dissolved | X556 | Metals in water, dissolved, "in-bottle" digestion, ICP-SFMS | The whole water sample is filtered through a 0.45 micron cellulose acetate filter paper and the filtrate is stored in a HDPE/Teflon bottle. The container is de-capped in a Class 100 workstation, acidified to 2% (v/v) HNO3 and 1% (v/v) HCl and recapped. The sample is "in-bottle" digested in a convection oven, set at 60 degrees C for 16 hours. The sample is cooled and introduced to an inductively coupled argon plasma-sector field mass spectrometer (ICP-SFMS) by pneumatic nebulization. Each respective element is measured at a specific mass to charge ratio, m/z value expressed in amu (atomic mass units), and at a specified intrument resolution. LR: Low Resolution ~300, MR: Mid Resolution ~4000 and HR: High Resolution ~10000. Ref: Method number 02-2003, National Laboratory for Environmental Testing, CCIW, Environment Canada, Burlington, Requested April 2003. | 2e-05 | Y | Y | Y | 4234 | 6/11/2003 | 12/6/2023 2:04:00 AM | 2/14/2024 9:05:32 AM | 2004-01-19 | 1/19/2004 2:00:32 PM | UMULLER | UMULLER | Concentration | mg/L | Y | (fl. conc.) |  | 7440-50-8 | Metals - Dissolved; | Metals - Dissolved; EMS code: CU-D | Chemical | Dissolved | LAB
Copper Dissolved (fl. conc.) | CU-D | mg/L | Copper Dissolved | METC | MET-D-NP-CCMS-VA | Ultra trace metals in water are analyzed by CRC ICPMS, based on US EPA Method 6020B (July 2014). This procedure is intended for pristine field-filtered acid-preserved water samples. The detection limits (LOR) for this test are based on lab instrumental analysis only, not including filtration. ALS-supplied field filtration equipment does not support these LOR. Therefore, because of the high probability of false positives due to filtration, it is strongly recommended that a filtration blank be analysed to aid in data interpretation. | 5e-05 | Y | Y | Y | 1776 | 4/3/2012 | 8/15/2024 | 8/23/2024 9:50:35 AM | 2019-08-20 |  | KATFRASE |  | Concentration | mg/L | Y | (fl. conc.) |  | 7440-50-8 | Metals - Dissolved; | Metals - Dissolved; EMS code: CU-D | Chemical | Dissolved | LAB
Copper Dissolved (fl. conc.) | CU-D | mg/L | Copper Dissolved | MSEA | Metals in Seawater (undigested) by (CRC) ICP-MS | This method describes the multi-elemental determination of trace elements by Collision/Reaction Cell (CRC) ICP-MS. The method measures ions produced by a radio-frequency inductively coupled plasma. Analyte species originating in a liquid are pneumatically nebulized and the resulting aerosol transported by argon gas into the plasma torch. The ions produced are entrained in the plasma gas and extracted, by means of a differentially pumped vacuum interface, into a mass spectrometer. The ions flow through a Collision/Reaction Cell (CRC) where depending on the mode of analysis either the ions passes through the cell unhindered (no gas - classical ICP-MS mode), or collisions/reactions chemistry takes place between the ions and a neutral gas such as hydrogen or helium. Any polyatomic ions which give interference on the analytes are removed. The ions are then sorted according to their mass-to-charge ratios by a quadrupole mass spectrometer. The ions are then sorted according to their mass-to-charge ratios by a quadrupole mass spectrometer. The ions transmitted through the quadrupole are quantified by a channel electron multiplier and the ion information processed by a data handling system. Although most polyatomic interference is removed, any additional interference must be assessed and valid corrections applied or the data flagged to indicate problems. Interference correction must include compensation for background ions contributed by the plasma gas, reagents, and constituents of the sample matrix. Instrument drift as well as suppressions or enhancements of instrument response caused by the sample matrix must be corrected for by the use of internal standards. | 0.0001 | Y | Y | Y | 4 | 4/12/2023 | 4/29/2024 | 5/16/2024 2:00:14 PM | 2009-09-08 |  | RDGIBSON |  | Concentration | mg/L | Y | (fl. conc.) |  | 7440-50-8 | Metals - Dissolved; | Metals - Dissolved; EMS code: CU-D | Chemical | Dissolved | LAB
Copper Dissolved (fl. conc.) | CU-D | mg/L | Copper Dissolved | 5138 | AA Analysis | AA Analysis | 0.01 | Y | Y | Y | 2 |  |  | 10/23/1996 4:28:23 PM | 1996-04-12 | 6/3/1998 6:51:35 PM | EMS |  | Concentration | mg/L | Y | (fl. conc.) |  | 7440-50-8 | Metals - Dissolved; | Metals - Dissolved; EMS code: CU-D | Chemical | Dissolved | LAB
Copper Dissolved (fl. conc.) | CU-D | mg/L | Copper Dissolved | X205 | LF,AA,Dir Asp | LF;AA;Dir Asp | 0.1 | Y | Y | Y | 153 |  |  | 10/24/1996 9:16:37 AM | 1996-04-12 | 6/3/1998 6:51:35 PM | EMS |  | Concentration | mg/L | Y | (fl. conc.) |  | 7440-50-8 | Metals - Dissolved; | Metals - Dissolved; EMS code: CU-D | Chemical | Dissolved | LAB
Copper Dissolved (fl. conc.) | CU-D | mg/L | Copper Dissolved | 0020 | HNO3 Dig:AA Analysis | HNO3 Dig:AA Analysis | 0.01 | Y | Y | Y | 6 |  |  | 3/4/1997 7:02:36 PM | 1996-04-12 | 6/3/1998 6:51:35 PM | EMS |  | Concentration | mg/L | Y | (fl. conc.) |  | 7440-50-8 | Metals - Dissolved; | Metals - Dissolved; EMS code: CU-D | Chemical | Dissolved | LAB
Copper Dissolved (fl. conc.) | CU-D | mg/L | Copper Dissolved | X116 | FF,FA,HNO3,Graph.Furn,AA | Samples are field-filtered (0.45 um), field-acidified with HNO3; analysis by GFAA. | 0.001 | Y | Y | Y | 9362 |  |  | 8/28/2018 3:14:03 PM | 1996-04-12 | 6/3/1998 6:51:35 PM | EMS |  | Concentration | mg/L | Y | (fl. conc.) |  | 7440-50-8 | Metals - Dissolved; | Metals - Dissolved; EMS code: CU-D | Chemical | Dissolved | LAB
Copper Dissolved (fl. conc.) | CU-D | mg/L | Copper Dissolved | X562 | Dissolved metals: FF, FA, HNO3, HR-ICPMS | Ultra trace metals in water are analyzed by high resolution inductively coupled plasma mass spectrometry (HR-ICPMS), based on US EPA Method 200.8, (Oct. 1999). This procedure is intended for pristine field-filtered acid-preserved water samples. The detection limits (LOR) for this test are based on lab instrumental analysis only, not including filtration. ALS-supplied field filtration equipment does not support these LOR. Therefore, because of the high probability of false positives due to filtration, it is strongly recommended that a filtration blank be analyzed to aid in data interpretation. | 5e-05 | Y | Y | Y | 1264 | 6/8/2015 | 10/19/2023 | 11/9/2023 7:41:27 AM | 2015-10-22 |  | RDGIBSON |  | Concentration | mg/L | Y | (fl. conc.) |  | 7440-50-8 | Metals - Dissolved; | Metals - Dissolved; EMS code: CU-D | Chemical | Dissolved | LAB
Copper Dissolved (fl. conc.) | CU-D | mg/L | Copper Dissolved | MWID | Metals in Water by ICPMS (digested) | Metals in Water by ICPMS (digested) Based on EPA 200.8 | 0.001 | Y | Y | Y | 31787 | 10/26/2018 5:20:00 PM | 10/26/2018 5:20:00 PM | 7/31/2024 1:46:41 PM | 2009-12-24 |  | RDGIBSON |  | Concentration | mg/L | Y | (fl. conc.) |  | 7440-50-8 | Metals - Dissolved; | Metals - Dissolved; EMS code: CU-D | Chemical | Dissolved | LAB
Copper Dissolved (fl. conc.) | CU-D | mg/L | Copper Dissolved | 0060 | HNO3 Dig: HGA Analysis | HNO3 Dig: HGA Analysis | 0.001 | Y | Y | Y | 1 |  |  | 10/24/1996 11:33:42 AM | 1996-04-12 | 6/3/1998 6:51:35 PM | EMS |  | Concentration | mg/L | Y | (fl. conc.) |  | 7440-50-8 | Metals - Dissolved; | Metals - Dissolved; EMS code: CU-D | Chemical | Dissolved | LAB
Copper Dissolved (fl. conc.) | CU-D | mg/L | Copper Dissolved | X544 | FF,FA,HNO3,ICPMS | Analytes nebulized followed by ion entrained in plasma gas and extracted by means of a differentially pumped vacuum interface into a mass spectrometer | 0.0002 | Y | Y | Y | 90 |  |  | 10/30/2014 8:31:17 AM | 2001-09-18 | 9/18/2001 1:36:23 PM | NPEPPIN | NPEPPIN | Concentration | mg/L | Y | (fl. conc.) |  | 7440-50-8 | Metals - Dissolved; | Metals - Dissolved; EMS code: CU-D | Chemical | Dissolved | LAB
Copper Dissolved (fl. conc.) | CU-D | mg/L | Copper Dissolved | X028 | FA,HNO3,AA Analysis | FA;HNO3;AA Analysis | 0.001 | Y | Y | Y | 245 |  |  | 11/15/2000 1:52:13 PM | 1996-04-12 | 6/3/1998 6:51:35 PM | EMS |  | Concentration | mg/L | Y | (fl. conc.) |  | 7440-50-8 | Metals - Dissolved; | Metals - Dissolved; EMS code: CU-D | Chemical | Dissolved | LAB
Copper Dissolved (fl. conc.) | CU-D | mg/L | Copper Dissolved | F068 | HNO3dig,TeflonTube/Autoclave,ICP-MS | This method is applicable to determiniation of dissolved, extractable, and total recoverable metals in ground waters, surface waters, drinking waters, and wastewaters. Dissolved, extractable, and total recoverable sample fractions are acidified to pH <1.5 with analytical grade nitric acid (HNO3) to prevent the metals from adsorbing to the container material or precipitating. Extractable and total recoverable water samples are collected in 250 ml acid washed polyethylene bottles and are preserved with Nitric acid (0.5 ml acid for 100 mLs of sample). All preserved samples are stored at room temperature and can be held for up to 6 months. Unfiltered, un-preserved samples are stored at 4C for no more than 30 days. For dissolved and extractable water fractions, no sample preparation is necessary. Samples are simply poured in autosampler tubes (i.e. 15 ml centrifuge tubes), and placed on the autosampler and analyzed. Samples for total recoverable metals are digested with Nitric acid in special Teflon tubes in an autoclave prior to analyses. | 5e-05 | Y | Y | Y | 1398 | 6/1/1999 1:21:00 PM | 4/17/2015 1:06:00 PM | 8/11/2021 12:04:11 PM | 1999-06-28 |  | NPEPPIN |  | Concentration | mg/L | Y | (fl. conc.) |  | 7440-50-8 | Metals - Dissolved; | Metals - Dissolved; EMS code: CU-D | Chemical | Dissolved | LAB
Copper Extractable (fl. conc.) | CU-E | mg/L | Copper Extractable | X553 | Metals in water, extractable, ICP-SFMS | The whole water sample is collected in a HDPE/Teflon bottle. In a Class 100 workstation it is preserved with concentrated Nitric Acid at concentration of 0.2 percent (v/v). The acid preservative extracts the metals from material in the sample and a decanted portion is introduced directly to an inductively coupled argon plasma-sector field mass spectrometer (ICP-SFMS) by pneumatic nebulization. Each respective element is measured at a specific mass to charge ratio, m/z value expressed in amu (atomic mass units), and at a specified instrument resolution. LR: Low Resolution ~300, MR: Mid Resolution ~4000 and HR: High Resolution ~10000. Ref: Method number 02-2061, National Laboratory for Environmental Testing, CCIW, Environment Canada, Burlington. Requested April 2003. | 2e-05 | Y | Y | Y | 2597 | 5/22/2003 | 9/21/2007 | 11/28/2023 2:11:53 PM | 2004-01-19 |  | UMULLER |  | Concentration | mg/L | Y | (fl. conc.) |  | 7440-50-8 | Metals - Extractable; | Metals - Extractable; EMS code: CU-E | Chemical | Extractable | LAB
Copper Extractable (fl. conc.) | CU-E | mg/L | Copper Extractable | F040 | Field Acid, lab filt, ICP-AES | Dissolved and extractable water samples are ready for analysis once collected. Total samples are autoclaved with HNO3 and hydrochloric acid (HCI) in capped Teflon vials. Analysis is performed via Inductively Coupled Argon Plasma Atomic Emission Spectrometry (ICP-AES)(simultaneous multielement analysis), Graphite Furnace Atomic Absorption Spectrometry (GF-AAS)(low level analysis) and/or Flame Atomic Absorption Spectrometry (F-AAS). | 0.005 | Y | Y | Y | 2361 | 8/5/1997 6:06:00 PM | 3/14/2008 | 9/11/2019 8:47:41 AM | 1997-05-08 | 6/3/1998 6:51:46 PM | MPAK |  | Concentration | mg/L | Y | (fl. conc.) |  | 7440-50-8 | Metals - Extractable; | Metals - Extractable; EMS code: CU-E | Chemical | Extractable | LAB
Copper Extractable (fl. conc.) | CU-E | mg/L | Copper Extractable | F069 | SEM extr,6N HCl,ICP/OES | 6.0 N Hydrochloric acid (HCI) is added to an aliquot of the sediment sample. The extract produced from the addition of the acid is then analyzed for simultaneously extracted metals (SEM) using inductively coupled plasma - optical emission spectrophotometry. The detection limits depend on the metal parameters in question and the instrumentation used. | 0.01 | Y | Y | Y | 10 | 3/26/2012 3:01:00 AM | 3/26/2012 3:01:00 AM | 11/25/2021 1:50:15 PM | 1999-07-09 |  | NPEPPIN |  | Concentration | mg/L | Y | (fl. conc.) |  | 7440-50-8 | Metals - Extractable; | Metals - Extractable; EMS code: CU-E | Chemical | Extractable | LAB
Copper Extractable (fl. conc.) | CU-E | mg/L | Copper Extractable | F047 | 24hr HNO3 dil'n,ICP-MS | There is no acid digestion required for this analysis. A water sample is collected and preserved in 0.2 percent nitric acid. To analyse the extractable metals the sample is shaken, allowed to sit for at least twenty four hours, and a decanted portion is introduced to the spectrometer. When the dissolved metals are required, the samples must first be filtered through a 0.45 micron cellulose acetate filter paper and then followed by preservation in 0.2 percent nitric acid. It is important to note that different laboratories may have very different detection limits for some variables analyzed by ICP/MS. | 4e-05 | Y | Y | Y | 2676 | 4/16/1998 10:21:00 AM | 6/26/2003 | 9/11/2019 8:46:18 AM | 1997-10-20 | 6/3/1998 6:51:47 PM | NPEPPIN |  | Concentration | mg/L | Y | (fl. conc.) |  | 7440-50-8 | Metals - Extractable; | Metals - Extractable; EMS code: CU-E | Chemical | Extractable | LAB
Copper Extractable (fl. conc.) | CU-E | mg/L | Copper Extractable | X512 | HNO3,pHto7.5,MIK extr'n,AA | HNO3 Digestion;pH to 7.5; MIK solvent extraction;AA | 0.001 | Y | Y | Y | 874 |  |  | 8/23/1999 3:43:46 PM | 1999-04-22 |  | NPEPPIN |  | Concentration | mg/L | Y | (fl. conc.) |  | 7440-50-8 | Metals - Extractable; | Metals - Extractable; EMS code: CU-E | Chemical | Extractable | LAB
Copper Total (fl. conc.) | CU-T | mg/L | Copper Total | X561 | Total metals: FA, HNO3, HR-ICPMS (No Prep)Prep) | Ultra trace metals in water are analyzed by high resolution inductively coupled plasma mass spectrometry (HR-ICPMS), modified from US EPA 200.8, (Revision 5.5). The detection limits provided can only be met for undigested samples. This procedure is intended for colorless, non-turbid, acid-preserved water samples (i.e. pristine water samples), having turbidity < 1 NTU and no odor. Where turbidity exceeds 1 NTU, and/or the sample is colored and has an odor, results may be biased low compared to true Total Metals concentrations. ALS recommends that turbidity analysis be requested on samples submitted for this test to aid with interpretation of results. | 5e-05 | Y | Y | Y | 2756 | 6/8/2015 | 10/5/2023 | 1/31/2024 2:37:41 PM | 2015-10-22 |  | RDGIBSON |  | Concentration | mg/L | Y | (fl. conc.) |  | 7440-50-8 | Metals - Total; | Metals - Total; EMS code: CU-T | Chemical | Total | LAB
Copper Total (fl. conc.) | CU-T | mg/L | Copper Total | X073 | FA,HNO3,Direct Flame,AA | Samples are field-acidified with HNO3; HNO3 digestion; analysis by AA. | 0.01 | Y | Y | Y | 4140 |  |  | 8/26/2024 2:41:32 PM | 1996-04-12 | 6/3/1998 6:51:41 PM | EMS |  | Concentration | mg/L | Y | (fl. conc.) |  | 7440-50-8 | Metals - Total; | Metals - Total; EMS code: CU-T | Chemical | Total | LAB
Copper Total (fl. conc.) | CU-T | mg/L | Copper Total | F108 | SPR,IDA Chelation,ICPMS | SPR;IDA Chelation;ICPMS |  | Y | Y | Y | 4 | 11/30/2000 10:32:00 AM | 11/30/2000 10:32:00 AM | 9/10/2002 9:29:48 AM | 2001-03-08 |  | NPEPPIN |  | Concentration | mg/L | Y | (fl. conc.) |  | 7440-50-8 | Metals - Total; | Metals - Total; EMS code: CU-T | Chemical | Total | LAB
Copper Total (fl. conc.) | CU-T | mg/L | Copper Total | X109 | LF, AA | LF; AA | 0.001 | Y | Y | Y | 18 |  |  | 10/24/1996 12:25:42 PM | 1996-04-12 | 6/3/1998 6:51:35 PM | EMS |  | Concentration | mg/L | Y | (fl. conc.) |  | 7440-50-8 | Metals - Total; | Metals - Total; EMS code: CU-T | Chemical | Total | LAB
Copper Total (fl. conc.) | CU-T | mg/L | Copper Total | MWID | Metals in Water by ICPMS (digested) | Metals in Water by ICPMS (digested) Based on EPA 200.8 | 0.001 | Y | Y | Y | 36959 |  |  | 7/31/2024 1:46:41 PM | 2009-12-24 |  | RDGIBSON |  | Concentration | mg/L | Y | (fl. conc.) |  | 7440-50-8 | Metals - Total; | Metals - Total; EMS code: CU-T | Chemical | Total | LAB
Copper Total (fl. conc.) | CU-T | mg/L | Copper Total | 1349 | Tot Metals in Seawater by CRC ICPMS (BC) | Tot Metals in Seawater by CRC ICPMS (BC) | 0.0005 | Y | Y | Y | 98 | 8/16/2019 | 12/5/2021 | 12/13/2021 12:34:16 PM | 2019-09-30 |  | KATFRASE |  | Concentration | mg/L | Y | (fl. conc.) |  | 7440-50-8 | Metals - Total; | Metals - Total; EMS code: CU-T | Chemical | Total | LAB
Copper Total (fl. conc.) | CU-T | mg/L | Copper Total | X351 | LA:HNO3:AA | Samples are lab-acidified (HNO3); digested HNO3; analysis by AA. | 0.01 | Y | Y | Y | 23 |  |  | 1/19/2007 8:30:58 AM | 1996-04-12 | 6/3/1998 6:51:35 PM | EMS |  | Concentration | mg/L | Y | (fl. conc.) |  | 7440-50-8 | Metals - Total; | Metals - Total; EMS code: CU-T | Chemical | Total | LAB
Copper Total (fl. conc.) | CU-T | mg/L | Copper Total | 0020 | HNO3 Dig:AA Analysis | HNO3 Dig:AA Analysis | 0.01 | Y | Y | Y | 112 |  |  | 7/6/1998 11:15:38 AM | 1996-04-12 | 6/3/1998 6:51:35 PM | EMS |  | Concentration | mg/L | Y | (fl. conc.) |  | 7440-50-8 | Metals - Total; | Metals - Total; EMS code: CU-T | Chemical | Total | LAB
Copper Total (fl. conc.) | CU-T | mg/L | Copper Total | TCLP | Toxicity Characteristic Leaching Procedure | The TCLP procedure is designed to simulate the climatic leaching action | 0.1 | Y | Y | Y | 38 | 12/8/2009 7:49:00 PM | 9/28/2011 5:53:00 PM | 8/24/2016 2:59:13 PM | 2009-03-06 |  | JCHUDAK |  | Concentration | mg/L | Y | (fl. conc.) |  | 7440-50-8 | Metals - Total; | Metals - Total; EMS code: CU-T | Chemical | Total | LAB
Copper Total (fl. conc.) | CU-T | mg/L | Copper Total | X349 | FA:HNO3:ICP | Samples are field-acidified with HNO3; HNO3 digestion; analysis by ICP/AES. | 0.005 | Y | Y | Y | 202 |  |  | 12/4/2001 11:18:16 AM | 1996-04-12 | 6/3/1998 6:51:35 PM | EMS |  | Concentration | mg/L | Y | (fl. conc.) |  | 7440-50-8 | Metals - Total; | Metals - Total; EMS code: CU-T | Chemical | Total | LAB
Copper Total (fl. conc.) | CU-T | mg/L | Copper Total | X145 | Dig, ICP | Dig; ICP | 0.01 | Y | Y | Y | 81 | 5/8/2003 9:40:00 AM | 9/12/2003 3:16:00 PM | 12/1/2003 5:30:19 PM | 1996-04-12 | 6/3/1998 6:51:35 PM | EMS |  | Concentration | mg/L | Y | (fl. conc.) |  | 7440-50-8 | Metals - Total; | Metals - Total; EMS code: CU-T | Chemical | Total | LAB
Copper Total (fl. conc.) | CU-T | mg/L | Copper Total | F038 | HNO3/HCl dig,ICP-AES | Dissolved and extractable water samples are ready for analysis once collected. Total samples are autoclaved with HNO3 and hydrochloric acid (HCI) in capped Teflon vials. Analysis is performed via Inductively Coupled Argon Plasma Atomic Emission Spectrometry (ICP-AES)(simultaneous multielement analysis), Graphite Furnace Atomic Absorption Spectrometry (GF-AAS) (low level analysis) and/or Flame Atomic Absorption Spectrometry (F-AAS). | 0.006 | Y | Y | Y | 5939 | 8/1/1996 6:04:00 PM | 5/6/2008 | 9/11/2019 8:47:42 AM | 1997-05-08 | 6/3/1998 6:51:46 PM | MPAK |  | Concentration | mg/L | Y | (fl. conc.) |  | 7440-50-8 | Metals - Total; | Metals - Total; EMS code: CU-T | Chemical | Total | LAB
Copper Total (fl. conc.) | CU-T | mg/L | Copper Total | F068 | HNO3dig,TeflonTube/Autoclave,ICP-MS | This method is applicable to determiniation of dissolved, extractable, and total recoverable metals in ground waters, surface waters, drinking waters, and wastewaters. Dissolved, extractable, and total recoverable sample fractions are acidified to pH <1.5 with analytical grade nitric acid (HNO3) to prevent the metals from adsorbing to the container material or precipitating. Extractable and total recoverable water samples are collected in 250 ml acid washed polyethylene bottles and are preserved with Nitric acid (0.5 ml acid for 100 mLs of sample). All preserved samples are stored at room temperature and can be held for up to 6 months. Unfiltered, un-preserved samples are stored at 4C for no more than 30 days. For dissolved and extractable water fractions, no sample preparation is necessary. Samples are simply poured in autosampler tubes (i.e. 15 ml centrifuge tubes), and placed on the autosampler and analyzed. Samples for total recoverable metals are digested with Nitric acid in special Teflon tubes in an autoclave prior to analyses. | 5e-05 | Y | Y | Y | 3947 | 6/1/1999 1:32:00 PM | 7/4/2008 9:48:00 AM | 7/30/2024 6:32:12 AM | 1999-06-28 |  | NPEPPIN |  | Concentration | mg/L | Y | (fl. conc.) |  | 7440-50-8 | Metals - Total; | Metals - Total; EMS code: CU-T | Chemical | Total | LAB
Copper Total (fl. conc.) | CU-T | mg/L | Copper Total | F033 | Acid Dig,Centrifuge,ICPMS | For the determination of total recoverable elements in water or waste water, take 100 ml aliquot from a well mixed, acid preserved, sample containing not more than 0.25% (w/v) total solids and transfer to a 250 ml Griffin beaker. (If total solids are greater than 0.25% reduce the size of the aliquot by a proportionate amount). Add 1 ml of conc. nitric acid and 0.5 ml conc. hydrochloric acid. Heat on a hot plate until the volume has been reduced to 15-20ml, ensuring that the sample does not boil. Allow to cool and transfer to a 50 ml volumetric flask. Dilute to volume with ASTM type I water. Centrifuge the sample or allow to stand overnight to separate insoluble material. Prior analysis, pipette 20 ml into a 50 ml volumetric flask and dilute to volume with ASTM type I water. Analysis should be performed within seventy two hours of the completed preparation. Note that different laboratories may have very different field preservation, digestion procedures and detection limits for this method, so these should be documented. | 0.0005 | Y | Y | Y | 38834 | 10/15/1996 9:27:00 AM | 8/22/2024 3:24:00 AM | 8/25/2024 9:47:36 PM | 1997-01-16 | 6/3/1998 6:51:46 PM | MPAK |  | Concentration | mg/L | Y | (fl. conc.) |  | 7440-50-8 | Metals - Total; | Metals - Total; EMS code: CU-T | Chemical | Total | LAB
Copper Total (fl. conc.) | CU-T | mg/L | Copper Total | X170 | ICP | This code is a catch-all for a large variety of ICP methods including water and also solids digested into solutions as an intermediate result. Different procedures will have greatly different detection limits. (a) For air particulates, preliminary results are reported in mg/L and loading results as mg/dm2/d. (b) For Hi Vol samples preliminiary results are same as reported in mg/L and loading results as ug/m3. (c) Note that for Rain samples there is no filtration nor digestion steps. | 0.01 | Y | Y | Y | 9655 | 3/28/1996 6:03:00 PM | 5/7/2024 | 7/25/2024 11:22:07 AM | 1996-04-12 | 6/3/1998 6:51:35 PM | EMS |  | Concentration | mg/L | Y | (fl. conc.) |  | 7440-50-8 | Metals - Total; | Metals - Total; EMS code: CU-T | Chemical | Total | LAB
Copper Total (fl. conc.) | CU-T | mg/L | Copper Total | X545 | FA,HNO3,ICPMS | Analytes nebulized followed by ion entrained in plasma gas and extracted by means of a differentially pumped vacuum interface into a mass spectrometer | 0.0002 | Y | Y | Y | 30 |  |  | 10/30/2014 8:31:17 AM | 2001-09-18 | 9/18/2001 1:36:23 PM | NPEPPIN | NPEPPIN | Concentration | mg/L | Y | (fl. conc.) |  | 7440-50-8 | Metals - Total; | Metals - Total; EMS code: CU-T | Chemical | Total | LAB
Copper Total (fl. conc.) | CU-T | mg/L | Copper Total | 0050 | Graphite Furnace AA | Graphite Furnace AA | 0.0005 | Y | Y | Y | 11 | 12/24/2002 | 7/23/2003 | 8/6/2003 4:51:04 PM | 2003-01-13 |  | UMULLER |  | Concentration | mg/L | Y | (fl. conc.) |  | 7440-50-8 | Metals - Total; | Metals - Total; EMS code: CU-T | Chemical | Total | LAB
Copper Total (fl. conc.) | CU-T | mg/L | Copper Total | X234 | Aqua Reg. Dig,AA | Aqua Reg. Dig;AA | 0.0001 | Y | Y | Y | 335 |  |  | 10/24/1996 12:12:10 PM | 1996-04-12 | 6/3/1998 6:51:35 PM | EMS |  | Concentration | mg/L | Y | (fl. conc.) |  | 7440-50-8 | Metals - Total; | Metals - Total; EMS code: CU-T | Chemical | Total | LAB
Copper Total (fl. conc.) | CU-T | mg/L | Copper Total | 0200 | 20%A.R.Dig:AA Anal. | 20%A.R.Dig:AA Anal. | 0.01 | Y | Y | Y | 10 |  |  | 10/24/1996 4:16:44 AM | 1996-04-12 | 6/3/1998 6:51:41 PM | EMS |  | Concentration | mg/L | Y | (fl. conc.) |  | 7440-50-8 | Metals - Total; | Metals - Total; EMS code: CU-T | Chemical | Total | LAB
Copper Total (fl. conc.) | CU-T | mg/L | Copper Total | EQ01 | EQUIS (mg/L) | EQUIS (mg/L) | 0.001 | N | Y | Y | 7456 |  |  | 10/24/1996 3:16:18 PM | 1996-04-12 | 6/3/1998 6:51:35 PM | EMS |  | Concentration | mg/L | Y | (fl. conc.) |  | 7440-50-8 | Metals - Total; | Metals - Total; EMS code: CU-T | Chemical | Total | LAB
Copper Total (fl. conc.) | CU-T | mg/L | Copper Total | X088 | Nitric/Perchlor Dig,AA | Nitric/Perchlor Dig;AA | 0.001 | Y | Y | Y | 182 |  |  | 11/15/2000 1:51:32 PM | 1996-04-12 | 6/3/1998 6:51:35 PM | EMS |  | Concentration | mg/L | Y | (fl. conc.) |  | 7440-50-8 | Metals - Total; | Metals - Total; EMS code: CU-T | Chemical | Total | LAB
Copper Total (fl. conc.) | CU-T | mg/L | Copper Total | 0040 | HNO3 Dig: ICP Analysis | HNO3 Dig: ICP Analysis | 0.01 | Y | Y | Y | 11211 | 10/17/2000 | 10/17/2000 | 10/18/2023 8:55:31 AM | 1996-04-12 | 6/3/1998 6:51:35 PM | EMS |  | Concentration | mg/L | Y | (fl. conc.) |  | 7440-50-8 | Metals - Total; | Metals - Total; EMS code: CU-T | Chemical | Total | LAB
Copper Total (fl. conc.) | CU-T | mg/L | Copper Total | 0042 | GI HNO3 Dig: ICP | Sample aliquot taken from unfiltered unpreserved General Ions bottle; HNO3 digestion; ICP analysis. | 0.002 | Y | Y | Y | 6851 | 9/20/1996 | 7/5/2019 3:21:00 PM | 7/12/2019 6:49:13 PM | 1996-04-12 | 6/3/1998 6:51:35 PM | EMS |  | Concentration | mg/L | Y | (fl. conc.) |  | 7440-50-8 | Metals - Total; | Metals - Total; EMS code: CU-T | Chemical | Total | LAB
Copper Total (fl. conc.) | CU-T | mg/L | Copper Total | 0060 | HNO3 Dig: HGA Analysis | HNO3 Dig: HGA Analysis | 0.001 | Y | Y | Y | 4941 | 6/25/2010 3:15:00 PM | 12/1/2010 | 12/9/2010 3:55:26 PM | 1996-04-12 | 6/3/1998 6:51:41 PM | EMS |  | Concentration | mg/L | Y | (fl. conc.) |  | 7440-50-8 | Metals - Total; | Metals - Total; EMS code: CU-T | Chemical | Total | LAB
Copper Total (fl. conc.) | CU-T | mg/L | Copper Total | X285 | HNO3 Dig:ICP Analysis | HNO3 Dig:ICP Analysis | 0.001 | Y | Y | Y | 1017 | 8/10/1993 | 10/5/1993 | 4/30/2004 1:59:45 PM | 1996-04-12 | 6/3/1998 6:51:41 PM | EMS |  | Concentration | mg/L | Y | (fl. conc.) |  | 7440-50-8 | Metals - Total; | Metals - Total; EMS code: CU-T | Chemical | Total | LAB
Copper Total (fl. conc.) | CU-T | mg/L | Copper Total | 0105 | 5%AR Dig:APDC Ext:AA Anl | 5%AR Dig:APDC Ext:AA Anl | 0.001 | Y | Y | Y | 515 |  |  | 10/24/1996 2:13:46 PM | 1996-04-12 | 6/3/1998 6:51:35 PM | EMS |  | Concentration | mg/L | Y | (fl. conc.) |  | 7440-50-8 | Metals - Total; | Metals - Total; EMS code: CU-T | Chemical | Total | LAB
Copper Total (fl. conc.) | CU-T | mg/L | Copper Total | X179 | LA,HNO3,Graphite Furnace | Samples are lab-acidified with HNO3; HNO3 digestion; analysis by GFAA. | 0.001 | Y | Y | Y | 154 | 2/12/1998 | 6/18/2002 | 7/11/2002 3:18:05 PM | 1996-04-12 | 6/3/1998 6:51:35 PM | EMS |  | Concentration | mg/L | Y | (fl. conc.) |  | 7440-50-8 | Metals - Total; | Metals - Total; EMS code: CU-T | Chemical | Total | LAB
Copper Total (fl. conc.) | CU-T | mg/L | Copper Total | X512 | HNO3,pHto7.5,MIK extr'n,AA | HNO3 Digestion;pH to 7.5; MIK solvent extraction;AA | 0.001 | Y | Y | Y | 2980 |  |  | 8/23/1999 4:52:44 PM | 1999-04-22 |  | NPEPPIN |  | Concentration | mg/L | Y | (fl. conc.) |  | 7440-50-8 | Metals - Total; | Metals - Total; EMS code: CU-T | Chemical | Total | LAB
Copper Total (fl. conc.) | CU-T | mg/L | Copper Total | F024 | HNO3/HCl,GFAA | Dissolved and extractable water samples are ready for analysis once collected. Total samples are autoclaved with HNO3 and hydrochloric acid (HCl) in capped Teflon vials. Analysis is performed via Inductively Coupled Argon Plasma Atomic Emission Spectrometry (ICP-AES) (simultaneous multielement analysis), Graphite Furnace Atomic Absorption Spectrometry (GF-AAS) (low level analysis) and/or Flame Atomic Absorption Spectrometry (F-AAS). | 0.0005 | Y | Y | Y | 874 | 8/6/1996 7:16:00 PM | 12/7/2001 7:26:00 AM | 2/14/2002 1:17:10 AM | 1996-11-20 | 6/3/1998 6:51:46 PM | MPAK |  | Concentration | mg/L | Y | (fl. conc.) |  | 7440-50-8 | Metals - Total; | Metals - Total; EMS code: CU-T | Chemical | Total | LAB
Copper Total (fl. conc.) | CU-T | mg/L | Copper Total | MSEA | Metals in Seawater (undigested) by (CRC) ICP-MS | This method describes the multi-elemental determination of trace elements by Collision/Reaction Cell (CRC) ICP-MS. The method measures ions produced by a radio-frequency inductively coupled plasma. Analyte species originating in a liquid are pneumatically nebulized and the resulting aerosol transported by argon gas into the plasma torch. The ions produced are entrained in the plasma gas and extracted, by means of a differentially pumped vacuum interface, into a mass spectrometer. The ions flow through a Collision/Reaction Cell (CRC) where depending on the mode of analysis either the ions passes through the cell unhindered (no gas - classical ICP-MS mode), or collisions/reactions chemistry takes place between the ions and a neutral gas such as hydrogen or helium. Any polyatomic ions which give interference on the analytes are removed. The ions are then sorted according to their mass-to-charge ratios by a quadrupole mass spectrometer. The ions are then sorted according to their mass-to-charge ratios by a quadrupole mass spectrometer. The ions transmitted through the quadrupole are quantified by a channel electron multiplier and the ion information processed by a data handling system. Although most polyatomic interference is removed, any additional interference must be assessed and valid corrections applied or the data flagged to indicate problems. Interference correction must include compensation for background ions contributed by the plasma gas, reagents, and constituents of the sample matrix. Instrument drift as well as suppressions or enhancements of instrument response caused by the sample matrix must be corrected for by the use of internal standards. | 0.0001 | Y | Y | Y | 432 | 8/12/2009 12:08:00 AM | 4/29/2024 | 6/7/2024 10:03:16 AM | 2009-09-08 |  | RDGIBSON |  | Concentration | mg/L | Y | (fl. conc.) |  | 7440-50-8 | Metals - Total; | Metals - Total; EMS code: CU-T | Chemical | Total | LAB
Copper Total (fl. conc.) | CU-T | mg/L | Copper Total | X028 | FA,HNO3,AA Analysis | FA;HNO3;AA Analysis | 0.001 | Y | Y | Y | 259 |  |  | 8/26/2004 4:21:02 PM | 1996-04-12 | 6/3/1998 6:51:35 PM | EMS |  | Concentration | mg/L | Y | (fl. conc.) |  | 7440-50-8 | Metals - Total; | Metals - Total; EMS code: CU-T | Chemical | Total | LAB
Copper Total (fl. conc.) | CU-T | mg/L | Copper Total | 5078 | N/P Digestion/ ICP Anal. | N/P Digestion/ ICP Anal. | 0.01 | N | Y | Y | 32 |  |  | 10/24/1996 2:10:29 PM | 1996-10-15 | 6/3/1998 6:51:46 PM | EMS |  | Concentration | mg/L | Y | (fl. conc.) |  | 7440-50-8 | Metals - Total; | Metals - Total; EMS code: CU-T | Chemical | Total | LAB
Copper Total (fl. conc.) | CU-T | mg/L | Copper Total | X113 | HNO3/HCl/Perchlor,AA | HNO3/HCl/Perchlor;AA | 0.001 | Y | Y | Y | 734 |  |  | 10/24/1996 1:40:59 AM | 1996-04-12 | 6/3/1998 6:51:35 PM | EMS |  | Concentration | mg/L | Y | (fl. conc.) |  | 7440-50-8 | Metals - Total; | Metals - Total; EMS code: CU-T | Chemical | Total | LAB
Copper Total (fl. conc.) | CU-T | mg/L | Copper Total | ULTR | Total Metals in Water by ICPMS (Ultra) | Total Metals in Water by ICPMS (Ultra), EPA SW-846 3005A/6020A, MET-TOT-ULTRA-MS-VA This analysis is carried out using procedures adapted from "Standard Methods for the Examination of Water and Wastewater" published by the American Public Health Association, and with procedures adapted from "Test Methods for Evaluating Solid Waste" SW-846 published by the United States Environmental Protection Agency (EPA). The procedures may involve preliminary sample treatment by acid digestion, using either hotblock or microwave oven, or filtration (EPA Method 3005A). Instrumental analysis is by inductively coupled plasma - mass spectrometry (EPA Method 6020A). | 0.00015 | Y | Y | Y | 1 | 12/28/2017 | 12/28/2017 | 1/9/2018 11:06:10 AM | 2018-01-09 |  | JKROGH |  | Concentration | mg/L | Y | (fl. conc.) |  | 7440-50-8 | Metals - Total; | Metals - Total; EMS code: CU-T | Chemical | Total | LAB
Copper Total (fl. conc.) | CU-T | mg/L | Copper Total | F048 | Acid dig,conc'n,nebul.,ICP-OES | This method provides an automated procedure for the Inductively Coupled Argon Plasma Optical Emission Spectrophotometric (ICP-OES) determination and quantitation of trace amounts of metals in surface, ground and precipitation waters after a manual acid digestion and concentration procedure and ultrasonic nebulisation. Organically-bound metals and metal complexes are converted to metal ions by digestion with nitric acid [method details says HCl]. To increase the signal detected by the ICP, the samples are concentrated 10 times. The liquid sample is pumped onto the piezoelectric transducer, where the ultrasonic action efficiently converts it to a fine, dense aerosol. The nebulizer carrier gas flow then transports the wet aerosol through a heated U-tube, where the solvent is vaporized. Subsequently, most of the solvent vapour is removed from the aerosol stream by passing the stream through a chilled condenser. The result is a dry, analyte-laden aerosol which is introduced to the plasma. There, the high temperature desolvates the aerosol and dissociates the sample material into individual atoms and ions, which are excited to emit light at wave lengths characteristic of the elements present. Dissolved samples are field filtered through 0.45 micron cellulose acetate filter prior to acid preservation. Samples for extractable analysis are acidified with 2 mL concentrated HNO3 per litre and allowed to stand a minimum of 24 hours before analysis. Clients providing these samples are advised to preserve samples at the collection site. | 0.0002 | Y | Y | Y | 17153 | 7/4/1997 2:36:00 PM | 4/23/2003 | 9/11/2019 8:46:38 AM | 1997-10-20 | 6/3/1998 6:51:47 PM | NPEPPIN |  | Concentration | mg/L | Y | (fl. conc.) |  | 7440-50-8 | Metals - Total; | Metals - Total; EMS code: CU-T | Chemical | Total | LAB
Copper Total (fl. conc.) | CU-T | mg/L | Copper Total | F082 | Aliquot,HNO3/HCL dig,ICPMS | Aliquot microwave digested with 3:1 HNO3/HCL. Analysis by ICPMS. For HiVol samples preliminary result are reported in mg/L and loading results are reported in ug/m3 | 0.001 | Y | Y | Y | 28830 | 7/26/2005 7:04:00 AM | 8/23/2024 | 8/26/2024 4:53:05 PM | 2000-06-13 | 8/15/2019 11:07:36 AM | NPEPPIN | KATFRASE | Concentration | mg/L | Y | (fl. conc.) |  | 7440-50-8 | Metals - Total; | Metals - Total; EMS code: CU-T | Chemical | Total | LAB
Copper Total (fl. conc.) | CU-T | mg/L | Copper Total | 0100 | Dig:Ext.(APDC):AA Anal. | Dig:Ext.(APDC):AA Anal. | 0.001 | Y | Y | Y | 1213 |  |  | 6/16/2000 4:19:25 PM | 1996-04-12 | 6/3/1998 6:51:35 PM | EMS |  | Concentration | mg/L | Y | (fl. conc.) |  | 7440-50-8 | Metals - Total; | Metals - Total; EMS code: CU-T | Chemical | Total | LAB
Copper Total (fl. conc.) | CU-T | mg/L | Copper Total | F121 | Acid,ICPMS | Acidified, no digestion, ICPMS | 5e-05 | Y | Y | Y | 8554 | 3/12/2010 7:57:00 PM | 8/15/2024 9:10:00 PM | 8/26/2024 8:06:03 AM | 2002-07-17 | 7/16/2012 3:26:54 PM | UMULLER | RDGIBSON | Concentration | mg/L | Y | (fl. conc.) |  | 7440-50-8 | Metals - Total; | Metals - Total; EMS code: CU-T | Chemical | Total | LAB
Copper Total (fl. conc.) | CU-T | mg/L | Copper Total | METN | MET-T-NP-CCMS-VA | Ultra trace metals in water are analyzed by CRC ICPMS, based on US EPA Method 6020B (July 2014). The detection limits provided can only be met for undigested samples. This procedure is intended for colorless, non-turbid, acid-preserved water samples (i.e. pristine water samples), having turbidity < 1 NTU and no odor. Where turbidity exceeds 1 NTU, and/or the sample is colored and has an odor, results may be biased low compared to true Total Metals concentrations. ALS recommends that turbidity analysis be requested on samples submitted for this test to aid with interpretation of results. Where turbidity is <1NTU, undigested metals are equivalent to total metals concentrations. | 5e-05 | Y | Y | Y | 3648 | 4/3/2012 | 8/19/2024 | 8/26/2024 1:03:06 PM | 2019-08-20 |  | KATFRASE |  | Concentration | mg/L | Y | (fl. conc.) |  | 7440-50-8 | Metals - Total; | Metals - Total; EMS code: CU-T | Chemical | Total | LAB
Copper Total (fl. conc.) | CU-T | mg/L | Copper Total | X555 | Metals in water, total, "in-bottle" digestion, ICP-SFMS | The whole water sample collected in a HDPE/Teflon bottle, is de-capped in a Class 100 workstation, acidified to 2% (v/v) HNO3 and 1% (v/v) HCl and recapped. The sample is "in-bottle" digested in a convection oven, set at 60 degrees C for 16 hours. The sample is cooled and introduced to an inductively coupled argon plasma-sector field mass spectrometer (ICP-SFMS) by pneumatic nebulization. Each respective element is measured at a specific mass to charge ratio, m/z value expressed in amu (atomic mass units), and at resolution. LR: Low Resolution ~300, MR: Mid Resolution ~4000 and HR: High a specified instrument Resolution ~10000. Ref: Method number 02-2003, National Laboratory for Environmental Testing, CCIW, Environment Canada, Burlington. Requested April 2003. | 2e-05 | Y | Y | Y | 17336 | 5/20/2003 | 12/6/2023 2:08:00 AM | 2/14/2024 9:05:32 AM | 2004-01-19 |  | UMULLER |  | Concentration | mg/L | Y | (fl. conc.) |  | 7440-50-8 | Metals - Total; | Metals - Total; EMS code: CU-T | Chemical | Total | LAB
Copper Total (fl. conc.) | CU-T | mg/L | Copper Total | X072 | FA,HNO3,Graph.Furnace,AA | Samples are field-acidified with HNO3; HNO3 digestion; analysis by GFAA. | 0.001 | Y | Y | Y | 11771 |  |  | 8/28/2018 3:14:03 PM | 1996-04-12 | 6/3/1998 6:51:35 PM | EMS |  | Concentration | mg/L | Y | (fl. conc.) |  | 7440-50-8 | Metals - Total; | Metals - Total; EMS code: CU-T | Chemical | Total | LAB
Cyanate Dissolved (fl. conc.) | CYAN | mg/L | Cyanate Dissolved | X044 | Ion Chromatography | A clear (Total) or filtered (Dissolved) water sample is injected into a stream of carbonate-bicarbonate eluent and passed through a series of ion exchanger. The anions of interested are separated on the basis of their relative affinities for a low capacity , strongly basic anion exchanger (guard and separate columns). The separated anions are directed through the anion self-regenerating suppressor (ASRS). Hydronium ions in the suppressor will neutralize the eluent to its weakly ionized form and convert the separated anions in their conductive acid form. The separated anions are measured by conductivity. They are identified on the basis of retention time as compared to standards. Quantitation is by measurement of peak area of peak height against a calibration curve generated from known standards. | 0.01 | Y | Y | Y | 1447 | 5/18/2000 7:12:00 AM | 8/9/2024 | 8/26/2024 3:51:07 PM | 1996-04-12 | 6/3/1998 6:51:34 PM | EMS |  | Concentration | mg/L | Y | (fl. conc.) |  | 661-20-1 | Inorganics; | Inorganics; EMS code: CYAN | Chemical | Dissolved | LAB
Cyanazine (fl. conc.) | CYNZ | mg/L | Cyanazine | E660 | EPA 8270E (mod) | EPA 8270E (mod) Miscellaneous Pesticides by GC-MS | 0.0001 | Y | Y | Y | 68 | 12/7/2021 | 9/12/2022 | 12/8/2022 12:57:05 PM | 2021-12-09 | 12/9/2021 3:22:12 PM | EMS | EMS | Concentration | mg/L | Y | (fl. conc.) |  | 21725-46-2 | Pesticides; | Pesticides; EMS code: CYNZ | Chemical |  | LAB
Cyanazine (fl. conc.) | CYNZ | mg/L | Cyanazine | ZN01 | DCM+Ac.Extr:GC/MS | DCM+Ac.Extr:GC/MS | 0.0005 | Y | Y | Y | 28 | 7/28/2005 7:03:00 AM | 3/29/2012 10:15:00 PM | 5/3/2012 9:27:50 AM | 1996-04-12 | 11/16/1999 4:06:27 PM | EMS | NPEPPIN | Concentration | mg/L | Y | (fl. conc.) |  | 21725-46-2 | Pesticides; | Pesticides; EMS code: CYNZ | Chemical |  | LAB
Dimethoate (fl. conc.) | D001 | mg/L | Dimethoate | ZN01 | DCM+Ac.Extr:GC/MS | DCM+Ac.Extr:GC/MS | 0.0005 | Y | Y | Y | 52 | 10/3/2002 | 3/29/2012 10:15:00 PM | 5/3/2012 9:27:50 AM | 1996-04-12 | 11/16/1999 4:06:27 PM | EMS | NPEPPIN | Concentration | mg/L | Y | (fl. conc.) |  | 60-51-5 | Pesticides; | Pesticides; EMS code: D001 | Chemical |  | LAB
Dimethoate (fl. conc.) | D001 | mg/L | Dimethoate | F053 | DCM extr'n,conc'n,HGRC-PFPD/N,P det'n | Effluent samples are extracted with Dichloromethane. The extract is then concentrated and analysed using High Resolution Gas Chromatography with Pulsed Flame Photometric Dectection. Confirmation, if required, is by High Resolution Gas Chromatography with Nitrogen Phosphorus Detection. | 5e-05 | Y | Y | Y | 31 | 3/3/2000 7:36:00 AM | 1/22/2002 10:26:00 AM | 6/18/2003 2:53:38 PM | 1997-10-20 | 6/3/1998 6:51:47 PM | NPEPPIN |  | Concentration | mg/L | Y | (fl. conc.) |  | 60-51-5 | Pesticides; | Pesticides; EMS code: D001 | Chemical |  | LAB
Dimethoate (fl. conc.) | D001 | mg/L | Dimethoate | E660 | EPA 8270E (mod) | EPA 8270E (mod) Miscellaneous Pesticides by GC-MS | 0.0001 | Y | Y | Y | 68 | 12/7/2021 | 9/12/2022 | 12/8/2022 12:57:05 PM | 2021-12-09 | 12/9/2021 3:22:12 PM | EMS | EMS | Concentration | mg/L | Y | (fl. conc.) |  | 60-51-5 | Pesticides; | Pesticides; EMS code: D001 | Chemical |  | LAB
delta-BHC (fl. conc.) | D002 | mg/L | delta-BHC | E660 | EPA 8270E (mod) | EPA 8270E (mod) Miscellaneous Pesticides by GC-MS | 5e-06 | Y | Y | Y | 2 | 9/14/2022 | 9/14/2022 | 12/8/2022 9:48:13 AM | 2022-12-06 |  | EMS |  | Concentration | mg/L | Y | (fl. conc.) |  | 319-86-8 | Pesticides; | Pesticides; EMS code: D002 | Chemical |  | LAB
delta-BHC (fl. conc.) | D002 | mg/L | delta-BHC | X268 | CH2Cl2 ext:GC/MS | CH2Cl2 ext:GC/MS |  | Y | Y | Y | 16 | 12/29/2021 | 9/2/2022 | 11/10/2022 9:54:06 AM | 2022-04-08 |  | EMS |  | Concentration | mg/L | Y | (fl. conc.) |  | 319-86-8 | Pesticides; | Pesticides; EMS code: D002 | Chemical |  | LAB
delta-BHC (fl. conc.) | D002 | mg/L | delta-BHC | MW03 | OCP1-LL-SF-ECD-VA | This analysis is carried out using procedures adapted from "Test Methods for Evaluating Solid Waste" SW-846, Methods 3510, 3630, 3660 and 8081, published by the United States Environmental Protection Agency (EPA). The procedure involves extraction of the entire water sample with dichloromethane. The extract then undergoes one or more of the following clean-up procedures (if required): silica gel clean-up and/or sulphur clean-up. The final extract is analyzed by dual capillary column gas chromatography with electron capture detection (GC/ECD). | 5e-05 | Y | Y | Y | 10 | 9/20/2016 | 9/21/2016 | 8/15/2019 2:42:34 PM | 2019-07-08 |  | KATFRASE |  | Concentration | mg/L | Y | (fl. conc.) |  | 319-86-8 | Pesticides; | Pesticides; EMS code: D002 | Chemical |  | LAB
Dicloran (fl. conc.) | D007 | mg/L | Dicloran | ZN01 | DCM+Ac.Extr:GC/MS | DCM+Ac.Extr:GC/MS | 0.0001 | Y | Y | Y | 28 | 7/29/2005 7:10:00 AM | 3/29/2012 10:15:00 PM | 5/3/2012 9:27:50 AM | 1996-04-12 | 11/16/1999 4:06:27 PM | EMS | NPEPPIN | Concentration | mg/L | Y | (fl. conc.) |  |  | Pesticides; | Pesticides; EMS code: D007 | Chemical |  | LAB
Diclofop (fl. conc.) | D009 | mg/L | Diclofop | AEWA | H2SO4 acid,CHCl2 extr.florisil. GC/MS | Effluent and water samples are acidified with Sulphuric Acid and extracted with Dichloromethane. After concentration, the extract is methylated using ethereal Diazomethane. Extracts are cleaned up as required using Florisil. The extracts are analyzed for Acid Extractable Herbicides using GC/MS. | 0.0005 | Y | Y | Y | 1 | 7/28/2005 7:03:00 AM | 7/28/2005 7:03:00 AM | 6/2/2009 12:01:02 PM | 2003-06-17 |  | UMULLER |  | Concentration | mg/L | Y | (fl. conc.) |  |  | Pesticides; | Pesticides; EMS code: D009 | Chemical |  | LAB
Diazinon (fl. conc.) | D010 | mg/L | Diazinon | F053 | DCM extr'n,conc'n,HGRC-PFPD/N,P det'n | Effluent samples are extracted with Dichloromethane. The extract is then concentrated and analysed using High Resolution Gas Chromatography with Pulsed Flame Photometric Dectection. Confirmation, if required, is by High Resolution Gas Chromatography with Nitrogen Phosphorus Detection. | 5e-05 | Y | Y | Y | 31 | 3/3/2000 7:36:00 AM | 1/22/2002 10:26:00 AM | 6/18/2003 2:53:38 PM | 1997-10-20 | 6/3/1998 6:51:47 PM | NPEPPIN |  | Concentration | mg/L | Y | (fl. conc.) |  | 333-41-5 | Pesticides; | Pesticides; EMS code: D010 | Chemical |  | LAB
Diazinon (fl. conc.) | D010 | mg/L | Diazinon | E660 | EPA 8270E (mod) | EPA 8270E (mod) Miscellaneous Pesticides by GC-MS | 0.0001 | Y | Y | Y | 68 | 12/7/2021 | 9/12/2022 | 12/8/2022 12:57:05 PM | 2021-12-09 | 12/9/2021 3:22:12 PM | EMS | EMS | Concentration | mg/L | Y | (fl. conc.) |  | 333-41-5 | Pesticides; | Pesticides; EMS code: D010 | Chemical |  | LAB
Diazinon (fl. conc.) | D010 | mg/L | Diazinon | EQ01 | EQUIS (mg/L) | EQUIS (mg/L) | 0.001 | N | Y | Y | 2 |  |  | 10/22/1996 5:23:43 PM | 1996-04-12 | 6/3/1998 6:51:35 PM | EMS |  | Concentration | mg/L | Y | (fl. conc.) |  | 333-41-5 | Pesticides; | Pesticides; EMS code: D010 | Chemical |  | LAB
Diazinon (fl. conc.) | D010 | mg/L | Diazinon | ZN01 | DCM+Ac.Extr:GC/MS | DCM+Ac.Extr:GC/MS | 0.0003 | Y | Y | Y | 52 | 10/3/2002 | 3/29/2012 10:15:00 PM | 5/3/2012 9:27:50 AM | 1996-04-12 | 11/16/1999 4:06:27 PM | EMS | NPEPPIN | Concentration | mg/L | Y | (fl. conc.) |  | 333-41-5 | Pesticides; | Pesticides; EMS code: D010 | Chemical |  | LAB
Dichlorvos (fl. conc.) | D017 | mg/L | Dichlorvos | ZN01 | DCM+Ac.Extr:GC/MS | DCM+Ac.Extr:GC/MS | 0.0005 | Y | Y | Y | 5 | 10/3/2002 | 7/29/2005 7:10:00 AM | 6/2/2009 12:01:02 PM | 1996-04-12 | 6/3/1998 6:51:42 PM | EMS |  | Concentration | mg/L | Y | (fl. conc.) |  | 62-73-7 | Pesticides; | Pesticides; EMS code: D017 | Chemical |  | LAB
p;p'-DDD (fl. conc.) | D019 | mg/L | p;p'-DDD | F027 | Hexane Extr,GC/ECD | Effluent samples are solvent extracted with Hexane and the extract dried over Sodium Sulfate, concentrated and cleaned up, as required, using Florisil, activated Copper metal, concentrated Sulfuric Acid and Mercury, to remove interferences. The extracts are then analysed using megabore column Gas Chromatography with Electron Capture detection. | 5e-05 | Y | Y | Y | 20 | 3/3/2000 7:36:00 AM | 1/22/2002 10:58:00 AM | 6/18/2003 2:53:39 PM | 1997-01-14 | 6/3/1998 6:51:46 PM | MPAK |  | Concentration | mg/L | Y | (fl. conc.) |  |  | Pesticides; | Pesticides; EMS code: D019 | Chemical |  | LAB
p;p'-DDT (fl. conc.) | D021 | mg/L | p;p'-DDT | F027 | Hexane Extr,GC/ECD | Effluent samples are solvent extracted with Hexane and the extract dried over Sodium Sulfate, concentrated and cleaned up, as required, using Florisil, activated Copper metal, concentrated Sulfuric Acid and Mercury, to remove interferences. The extracts are then analysed using megabore column Gas Chromatography with Electron Capture detection. | 5e-05 | Y | Y | Y | 20 | 3/3/2000 7:36:00 AM | 1/22/2002 10:58:00 AM | 6/18/2003 2:53:39 PM | 1997-01-14 | 6/3/1998 6:51:46 PM | MPAK |  | Concentration | mg/L | Y | (fl. conc.) |  |  | Pesticides; | Pesticides; EMS code: D021 | Chemical |  | LAB
p;p'-DDT (fl. conc.) | D021 | mg/L | p;p'-DDT | ZN01 | DCM+Ac.Extr:GC/MS | DCM+Ac.Extr:GC/MS | 0.0002 | Y | Y | Y | 52 | 10/3/2002 | 3/29/2012 10:15:00 PM | 5/3/2012 9:27:50 AM | 1996-04-12 | 11/16/1999 4:06:27 PM | EMS | NPEPPIN | Concentration | mg/L | Y | (fl. conc.) |  |  | Pesticides; | Pesticides; EMS code: D021 | Chemical |  | LAB
Dieldrin (fl. conc.) | D022 | mg/L | Dieldrin | E660 | EPA 8270E (mod) | EPA 8270E (mod) Miscellaneous Pesticides by GC-MS | 2e-06 | Y | Y | Y | 2 | 9/14/2022 | 9/14/2022 | 12/8/2022 9:48:13 AM | 2022-12-06 |  | EMS |  | Concentration | mg/L | Y | (fl. conc.) |  | 60-57-1 | Pesticides; | Pesticides; EMS code: D022 | Chemical |  | LAB
Dieldrin (fl. conc.) | D022 | mg/L | Dieldrin | MW03 | OCP1-LL-SF-ECD-VA | This analysis is carried out using procedures adapted from "Test Methods for Evaluating Solid Waste" SW-846, Methods 3510, 3630, 3660 and 8081, published by the United States Environmental Protection Agency (EPA). The procedure involves extraction of the entire water sample with dichloromethane. The extract then undergoes one or more of the following clean-up procedures (if required): silica gel clean-up and/or sulphur clean-up. The final extract is analyzed by dual capillary column gas chromatography with electron capture detection (GC/ECD). | 5e-05 | Y | Y | Y | 10 | 9/20/2016 | 9/21/2016 | 8/15/2019 2:42:34 PM | 2019-08-15 |  | KATFRASE |  | Concentration | mg/L | Y | (fl. conc.) |  | 60-57-1 | Pesticides; | Pesticides; EMS code: D022 | Chemical |  | LAB
Dieldrin (fl. conc.) | D022 | mg/L | Dieldrin | X268 | CH2Cl2 ext:GC/MS | CH2Cl2 ext:GC/MS |  | Y | Y | Y | 16 | 12/29/2021 | 9/2/2022 | 11/10/2022 9:54:06 AM | 2022-04-08 |  | EMS |  | Concentration | mg/L | Y | (fl. conc.) |  | 60-57-1 | Pesticides; | Pesticides; EMS code: D022 | Chemical |  | LAB
Dieldrin (fl. conc.) | D022 | mg/L | Dieldrin | F027 | Hexane Extr,GC/ECD | Effluent samples are solvent extracted with Hexane and the extract dried over Sodium Sulfate, concentrated and cleaned up, as required, using Florisil, activated Copper metal, concentrated Sulfuric Acid and Mercury, to remove interferences. The extracts are then analysed using megabore column Gas Chromatography with Electron Capture detection. | 5e-05 | Y | Y | Y | 20 | 3/3/2000 7:36:00 AM | 1/22/2002 10:58:00 AM | 6/18/2003 2:53:39 PM | 2002-06-05 |  | UMULLER |  | Concentration | mg/L | Y | (fl. conc.) |  | 60-57-1 | Pesticides; | Pesticides; EMS code: D022 | Chemical |  | LAB
Dieldrin (fl. conc.) | D022 | mg/L | Dieldrin | EQ01 | EQUIS (mg/L) | EQUIS (mg/L) | 5e-05 | N | Y | Y | 17 |  |  | 10/22/1996 11:26:53 PM | 1996-04-12 | 6/3/1998 6:51:35 PM | EMS |  | Concentration | mg/L | Y | (fl. conc.) |  | 60-57-1 | Pesticides; | Pesticides; EMS code: D022 | Chemical |  | LAB
Dieldrin (fl. conc.) | D022 | mg/L | Dieldrin | ZN01 | DCM+Ac.Extr:GC/MS | DCM+Ac.Extr:GC/MS | 0.0005 | Y | Y | Y | 52 | 10/3/2002 | 3/29/2012 10:15:00 PM | 5/3/2012 9:27:50 AM | 1996-04-12 | 11/16/1999 4:06:27 PM | EMS | NPEPPIN | Concentration | mg/L | Y | (fl. conc.) |  | 60-57-1 | Pesticides; | Pesticides; EMS code: D022 | Chemical |  | LAB
DDE (fl. conc.) | D023 | mg/L | DDE | E660 | EPA 8270E (mod) | EPA 8270E (mod) Miscellaneous Pesticides by GC-MS | 4e-07 | Y | Y | Y | 2 | 9/14/2022 | 9/14/2022 | 12/8/2022 9:48:13 AM | 2022-12-06 |  | EMS |  | Concentration | mg/L | Y | (fl. conc.) |  |  | Pesticides; | Pesticides; EMS code: D023 | Chemical |  | LAB
DDE (fl. conc.) | D023 | mg/L | DDE | X268 | CH2Cl2 ext:GC/MS | CH2Cl2 ext:GC/MS |  | Y | Y | Y | 16 | 12/29/2021 | 9/2/2022 | 11/10/2022 9:54:06 AM | 2022-04-08 |  | EMS |  | Concentration | mg/L | Y | (fl. conc.) |  |  | Pesticides; | Pesticides; EMS code: D023 | Chemical |  | LAB
DDE (fl. conc.) | D023 | mg/L | DDE | MW03 | OCP1-LL-SF-ECD-VA | This analysis is carried out using procedures adapted from "Test Methods for Evaluating Solid Waste" SW-846, Methods 3510, 3630, 3660 and 8081, published by the United States Environmental Protection Agency (EPA). The procedure involves extraction of the entire water sample with dichloromethane. The extract then undergoes one or more of the following clean-up procedures (if required): silica gel clean-up and/or sulphur clean-up. The final extract is analyzed by dual capillary column gas chromatography with electron capture detection (GC/ECD). | 5e-06 | Y | Y | Y | 10 | 9/20/2016 | 9/21/2016 | 8/15/2019 2:42:34 PM | 2019-08-15 |  | KATFRASE |  | Concentration | mg/L | Y | (fl. conc.) |  |  | Pesticides; | Pesticides; EMS code: D023 | Chemical |  | LAB
DDE (fl. conc.) | D023 | mg/L | DDE | EQ01 | EQUIS (mg/L) | EQUIS (mg/L) | 0.0001 | N | Y | Y | 17 |  |  | 10/22/1996 11:26:53 PM | 1996-04-12 | 6/3/1998 6:51:35 PM | EMS |  | Concentration | mg/L | Y | (fl. conc.) |  |  | Pesticides; | Pesticides; EMS code: D023 | Chemical |  | LAB
o;p'-DDT (fl. conc.) | D024 | mg/L | o;p'-DDT | ZN01 | DCM+Ac.Extr:GC/MS | DCM+Ac.Extr:GC/MS | 0.0002 | Y | Y | Y | 10 | 10/3/2002 | 11/6/2006 | 6/2/2009 12:01:03 PM | 1996-04-12 | 6/3/1998 6:51:42 PM | EMS |  | Concentration | mg/L | Y | (fl. conc.) |  | 789-02-6 | Pesticides; | Pesticides; EMS code: D024 | Chemical |  | LAB
DDD (fl. conc.) | D025 | mg/L | DDD | EQ01 | EQUIS (mg/L) | EQUIS (mg/L) | 0.0001 | N | Y | Y | 17 |  |  | 10/22/1996 11:26:54 PM | 1996-04-12 | 6/3/1998 6:51:35 PM | EMS |  | Concentration | mg/L | Y | (fl. conc.) |  |  | Pesticides; | Pesticides; EMS code: D025 | Chemical |  | LAB
DDD (fl. conc.) | D025 | mg/L | DDD | X268 | CH2Cl2 ext:GC/MS | CH2Cl2 ext:GC/MS |  | Y | Y | Y | 16 | 12/29/2021 | 9/2/2022 | 11/10/2022 9:54:06 AM | 2022-04-08 |  | EMS |  | Concentration | mg/L | Y | (fl. conc.) |  |  | Pesticides; | Pesticides; EMS code: D025 | Chemical |  | LAB
DDD (fl. conc.) | D025 | mg/L | DDD | E660 | EPA 8270E (mod) | EPA 8270E (mod) Miscellaneous Pesticides by GC-MS | 4e-07 | Y | Y | Y | 2 | 9/14/2022 | 9/14/2022 | 12/8/2022 9:48:13 AM | 2022-12-06 |  | EMS |  | Concentration | mg/L | Y | (fl. conc.) |  |  | Pesticides; | Pesticides; EMS code: D025 | Chemical |  | LAB
DDD (fl. conc.) | D025 | mg/L | DDD | MW03 | OCP1-LL-SF-ECD-VA | This analysis is carried out using procedures adapted from "Test Methods for Evaluating Solid Waste" SW-846, Methods 3510, 3630, 3660 and 8081, published by the United States Environmental Protection Agency (EPA). The procedure involves extraction of the entire water sample with dichloromethane. The extract then undergoes one or more of the following clean-up procedures (if required): silica gel clean-up and/or sulphur clean-up. The final extract is analyzed by dual capillary column gas chromatography with electron capture detection (GC/ECD). | 5e-06 | Y | Y | Y | 10 | 9/20/2016 | 9/21/2016 | 8/15/2019 2:42:34 PM | 2019-08-15 |  | KATFRASE |  | Concentration | mg/L | Y | (fl. conc.) |  |  | Pesticides; | Pesticides; EMS code: D025 | Chemical |  | LAB
DDT (fl. conc.) | D026 | mg/L | DDT | MW03 | OCP1-LL-SF-ECD-VA | This analysis is carried out using procedures adapted from "Test Methods for Evaluating Solid Waste" SW-846, Methods 3510, 3630, 3660 and 8081, published by the United States Environmental Protection Agency (EPA). The procedure involves extraction of the entire water sample with dichloromethane. The extract then undergoes one or more of the following clean-up procedures (if required): silica gel clean-up and/or sulphur clean-up. The final extract is analyzed by dual capillary column gas chromatography with electron capture detection (GC/ECD). | 5e-06 | Y | Y | Y | 10 | 9/20/2016 | 9/21/2016 | 8/15/2019 2:42:34 PM | 2019-08-15 |  | KATFRASE |  | Concentration | mg/L | Y | (fl. conc.) |  |  | Pesticides; | Pesticides; EMS code: D026 | Chemical |  | LAB
DDT (fl. conc.) | D026 | mg/L | DDT | EQ01 | EQUIS (mg/L) | EQUIS (mg/L) | 0.0001 | N | Y | Y | 17 |  |  | 10/22/1996 11:26:54 PM | 1996-04-12 | 6/3/1998 6:51:35 PM | EMS |  | Concentration | mg/L | Y | (fl. conc.) |  |  | Pesticides; | Pesticides; EMS code: D026 | Chemical |  | LAB
DDT (fl. conc.) | D026 | mg/L | DDT | X268 | CH2Cl2 ext:GC/MS | CH2Cl2 ext:GC/MS |  | Y | Y | Y | 16 | 12/29/2021 | 9/2/2022 | 11/10/2022 9:54:06 AM | 2022-04-08 |  | EMS |  | Concentration | mg/L | Y | (fl. conc.) |  |  | Pesticides; | Pesticides; EMS code: D026 | Chemical |  | LAB
DDT (fl. conc.) | D026 | mg/L | DDT | E660 | EPA 8270E (mod) | EPA 8270E (mod) Miscellaneous Pesticides by GC-MS | 4e-07 | Y | Y | Y | 2 | 9/14/2022 | 9/14/2022 | 12/8/2022 9:48:13 AM | 2022-12-06 |  | EMS |  | Concentration | mg/L | Y | (fl. conc.) |  |  | Pesticides; | Pesticides; EMS code: D026 | Chemical |  | LAB
Dicofol (fl. conc.) | D027 | mg/L | Dicofol | ZN01 | DCM+Ac.Extr:GC/MS | DCM+Ac.Extr:GC/MS | 0.0002 | Y | Y | Y | 28 | 7/28/2005 7:03:00 AM | 3/29/2012 10:15:00 PM | 5/3/2012 9:27:50 AM | 1996-04-12 | 11/16/1999 4:06:27 PM | EMS | NPEPPIN | Concentration | mg/L | Y | (fl. conc.) |  |  | Pesticides; | Pesticides; EMS code: D027 | Chemical |  | LAB
p;p'-DDE (fl. conc.) | D028 | mg/L | p;p'-DDE | ZN01 | DCM+Ac.Extr:GC/MS | DCM+Ac.Extr:GC/MS | 0.0001 | Y | Y | Y | 52 | 10/3/2002 | 3/29/2012 10:15:00 PM | 5/3/2012 9:27:50 AM | 1996-04-12 | 6/3/1998 6:51:42 PM | EMS |  | Concentration | mg/L | Y | (fl. conc.) |  |  | Pesticides; | Pesticides; EMS code: D028 | Chemical |  | LAB
p;p'-DDE (fl. conc.) | D028 | mg/L | p;p'-DDE | F027 | Hexane Extr,GC/ECD | Effluent samples are solvent extracted with Hexane and the extract dried over Sodium Sulfate, concentrated and cleaned up, as required, using Florisil, activated Copper metal, concentrated Sulfuric Acid and Mercury, to remove interferences. The extracts are then analysed using megabore column Gas Chromatography with Electron Capture detection. | 5e-05 | Y | Y | Y | 20 | 3/3/2000 7:36:00 AM | 1/22/2002 10:58:00 AM | 6/18/2003 2:53:39 PM | 1997-01-14 | 6/3/1998 6:51:46 PM | MPAK |  | Concentration | mg/L | Y | (fl. conc.) |  |  | Pesticides; | Pesticides; EMS code: D028 | Chemical |  | LAB
Dinoseb(DNBP) (fl. conc.) | D031 | mg/L | Dinoseb(DNBP) | AEWA | H2SO4 acid,CHCl2 extr.florisil. GC/MS | Effluent and water samples are acidified with Sulphuric Acid and extracted with Dichloromethane. After concentration, the extract is methylated using ethereal Diazomethane. Extracts are cleaned up as required using Florisil. The extracts are analyzed for Acid Extractable Herbicides using GC/MS. | 0.0002 | Y | Y | Y | 6 | 6/19/2003 10:35:00 AM | 7/29/2005 7:10:00 AM | 6/2/2009 12:01:03 PM | 1996-04-12 | 6/3/1998 6:51:42 PM | EMS |  | Concentration | mg/L | Y | (fl. conc.) |  | 88-85-7 | Pesticides; | Pesticides; EMS code: D031 | Chemical |  | LAB
Dinoseb(DNBP) (fl. conc.) | D031 | mg/L | Dinoseb(DNBP) | F052 | Acid,DCM extr'n,methn,Florisil,HRGC-EC | Effluent and water samples are acidified with Sulphuric Acid and extracted with Dichloromethane. After concentration, the extract is methylated using ethereal Diazomethane. Extracts are cleaned up as required using Florisil. The extracts are analysed for Acid Extractable Herbicides using High Resolution Gas Chromatography with Electron Capture detection. Positive results may be verified by use of a secondary confirmation GC column. | 5e-05 | Y | Y | Y | 33 | 12/8/1998 3:39:00 PM | 12/31/2001 12:00:00 PM | 6/18/2003 2:53:40 PM | 1997-10-20 | 6/3/1998 6:51:47 PM | NPEPPIN |  | Concentration | mg/L | Y | (fl. conc.) |  | 88-85-7 | Pesticides; | Pesticides; EMS code: D031 | Chemical |  | LAB
Dinoseb(DNBP) (fl. conc.) | D031 | mg/L | Dinoseb(DNBP) | P015 | Phenoxyacid Herbicides by LC-MS/MS | Phenoxyacid Herbicides by LC-MS/MS | 0.5 | Y | Y | Y | 71 | 10/9/2019 | 9/9/2022 | 12/8/2022 12:57:05 PM | 2019-10-17 |  | KATFRASE |  | Concentration | mg/L | Y | (fl. conc.) |  | 88-85-7 | Pesticides; | Pesticides; EMS code: D031 | Chemical |  | LAB
Dicamba (fl. conc.) | D032 | mg/L | Dicamba | P015 | Phenoxyacid Herbicides by LC-MS/MS | Phenoxyacid Herbicides by LC-MS/MS | 0.5 | Y | Y | Y | 71 | 10/9/2019 | 9/9/2022 | 12/8/2022 12:57:05 PM | 2019-10-17 |  | KATFRASE |  | Concentration | mg/L | Y | (fl. conc.) |  | 1918-00-9 | Pesticides; | Pesticides; EMS code: D032 | Chemical |  | LAB
Dicamba (fl. conc.) | D032 | mg/L | Dicamba | AEWA | H2SO4 acid,CHCl2 extr.florisil. GC/MS | Effluent and water samples are acidified with Sulphuric Acid and extracted with Dichloromethane. After concentration, the extract is methylated using ethereal Diazomethane. Extracts are cleaned up as required using Florisil. The extracts are analyzed for Acid Extractable Herbicides using GC/MS. | 0.0001 | Y | Y | Y | 6 | 6/16/2003 | 7/29/2005 7:10:00 AM | 6/2/2009 12:01:03 PM | 1996-04-12 | 6/3/1998 6:51:42 PM | EMS |  | Concentration | mg/L | Y | (fl. conc.) |  | 1918-00-9 | Pesticides; | Pesticides; EMS code: D032 | Chemical |  | LAB
Dicamba (fl. conc.) | D032 | mg/L | Dicamba | F052 | Acid,DCM extr'n,methn,Florisil,HRGC-EC | Effluent and water samples are acidified with Sulphuric Acid and extracted with Dichloromethane. After concentration, the extract is methylated using ethereal Diazomethane. Extracts are cleaned up as required using Florisil. The extracts are analysed for Acid Extractable Herbicides using High Resolution Gas Chromatography with Electron Capture detection. Positive results may be verified by use of a secondary confirmation GC column. | 5e-05 | Y | Y | Y | 33 | 12/8/1998 3:39:00 PM | 12/31/2001 12:00:00 PM | 6/18/2003 2:53:40 PM | 1997-10-20 | 6/3/1998 6:51:47 PM | NPEPPIN |  | Concentration | mg/L | Y | (fl. conc.) |  | 1918-00-9 | Pesticides; | Pesticides; EMS code: D032 | Chemical |  | LAB
Diquat (fl. conc.) | D034 | mg/L | Diquat | F123 | ph10,Solid Phase Extr. HPLC-UV | Primary Reference - USEPA Method 549.1 "Determination of Diquat and Paraquat in Drinking Water by Liquid-Solid Extraction and HPLC-UV Detection". Approximately 200mL of water is adjusted to pH 10.5. Target organics are extracted using a prepared C18 solid sorbant cartridge by reverse phase/Ion Pair SPE. Compounds are then extracted from the cartridge by eluting with an acidic aqueous solvent. The eluate is injected into a HPLC for separation and quantification is achieved by measuring absorbance at 308nm for Diquat and 258nm for Paraquat. | 0.01 | Y | Y | Y | 3 | 10/2/2002 1:55:00 PM | 10/2/2002 1:55:00 PM | 3/24/2004 1:04:12 AM | 2002-11-05 |  | UMULLER |  | Concentration | mg/L | Y | (fl. conc.) |  |  | Pesticides; | Pesticides; EMS code: D034 | Chemical |  | LAB
Dicrotophos (fl. conc.) | D035 | mg/L | Dicrotophos | ZN01 | DCM+Ac.Extr:GC/MS | DCM+Ac.Extr:GC/MS | 0.0005 | Y | Y | Y | 28 | 7/29/2005 7:10:00 AM | 3/29/2012 10:15:00 PM | 5/3/2012 9:27:50 AM | 1996-04-12 | 11/16/1999 4:06:27 PM | EMS | NPEPPIN | Concentration | mg/L | Y | (fl. conc.) |  | 141-66-2 | Pesticides; | Pesticides; EMS code: D035 | Chemical |  | LAB
Dioxathion (fl. conc.) | D036 | mg/L | Dioxathion | ZN01 | DCM+Ac.Extr:GC/MS | DCM+Ac.Extr:GC/MS | 0.0005 | Y | Y | Y | 27 | 11/1/2008 | 3/29/2012 10:15:00 PM | 5/3/2012 9:27:50 AM | 1996-04-12 | 11/16/1999 4:06:27 PM | EMS | NPEPPIN | Concentration | mg/L | Y | (fl. conc.) |  |  | Pesticides; | Pesticides; EMS code: D036 | Chemical |  | LAB
Disulfoton (fl. conc.) | D037 | mg/L | Disulfoton | ZN01 | DCM+Ac.Extr:GC/MS | DCM+Ac.Extr:GC/MS | 0.0005 | Y | Y | Y | 28 | 7/29/2005 7:10:00 AM | 3/29/2012 10:15:00 PM | 5/3/2012 9:27:50 AM | 1996-04-12 | 11/16/1999 4:06:27 PM | EMS | NPEPPIN | Concentration | mg/L | Y | (fl. conc.) |  | 298-04-4 | Pesticides; | Pesticides; EMS code: D037 | Chemical |  | LAB
Demeton (fl. conc.) | D039 | mg/L | Demeton | ZN01 | DCM+Ac.Extr:GC/MS | DCM+Ac.Extr:GC/MS | 0.0005 | Y | Y | Y | 52 | 10/3/2002 | 3/29/2012 10:15:00 PM | 5/3/2012 9:27:50 AM | 1996-04-12 | 11/16/1999 4:06:27 PM | EMS | NPEPPIN | Concentration | mg/L | Y | (fl. conc.) |  | 8065-48-3 | Pesticides; | Pesticides; EMS code: D039 | Chemical |  | LAB
2;4-D (fl. conc.) | D041 | mg/L | 2;4-D | EQ01 | EQUIS (mg/L) | EQUIS (mg/L) | 0 | N | Y | Y | 2 |  |  | 10/22/1996 5:23:44 PM | 1996-04-12 | 6/3/1998 6:51:35 PM | EMS |  | Concentration | mg/L | Y | (fl. conc.) |  | 94-75-7 | Pesticides; | Pesticides; EMS code: D041 | Chemical |  | LAB
2;4-D (fl. conc.) | D041 | mg/L | 2;4-D | P015 | Phenoxyacid Herbicides by LC-MS/MS | Phenoxyacid Herbicides by LC-MS/MS | 0.5 | Y | Y | Y | 71 | 10/9/2019 | 9/9/2022 | 12/8/2022 12:57:05 PM | 2019-10-17 |  | KATFRASE |  | Concentration | mg/L | Y | (fl. conc.) |  | 94-75-7 | Pesticides; | Pesticides; EMS code: D041 | Chemical |  | LAB
2;4-D (fl. conc.) | D041 | mg/L | 2;4-D | F052 | Acid,DCM extr'n,methn,Florisil,HRGC-EC | Effluent and water samples are acidified with Sulphuric Acid and extracted with Dichloromethane. After concentration, the extract is methylated using ethereal Diazomethane. Extracts are cleaned up as required using Florisil. The extracts are analysed for Acid Extractable Herbicides using High Resolution Gas Chromatography with Electron Capture detection. Positive results may be verified by use of a secondary confirmation GC column. | 5e-05 | Y | Y | Y | 33 | 12/8/1998 3:39:00 PM | 12/31/2001 12:00:00 PM | 6/18/2003 2:53:41 PM | 1997-10-20 | 6/3/1998 6:51:47 PM | NPEPPIN |  | Concentration | mg/L | Y | (fl. conc.) |  | 94-75-7 | Pesticides; | Pesticides; EMS code: D041 | Chemical |  | LAB
2;4-D (fl. conc.) | D041 | mg/L | 2;4-D | AEWA | H2SO4 acid,CHCl2 extr.florisil. GC/MS | Effluent and water samples are acidified with Sulphuric Acid and extracted with Dichloromethane. After concentration, the extract is methylated using ethereal Diazomethane. Extracts are cleaned up as required using Florisil. The extracts are analyzed for Acid Extractable Herbicides using GC/MS. | 0.0002 | Y | Y | Y | 6 | 6/16/2003 | 7/29/2005 7:10:00 AM | 6/2/2009 12:01:03 PM | 1996-04-12 | 6/3/1998 6:51:42 PM | EMS |  | Concentration | mg/L | Y | (fl. conc.) |  | 94-75-7 | Pesticides; | Pesticides; EMS code: D041 | Chemical |  | LAB
Demeton S (fl. conc.) | D043 | mg/L | Demeton S | F053 | DCM extr'n,conc'n,HGRC-PFPD/N,P det'n | Effluent samples are extracted with Dichloromethane. The extract is then concentrated and analysed using High Resolution Gas Chromatography with Pulsed Flame Photometric Dectection. Confirmation, if required, is by High Resolution Gas Chromatography with Nitrogen Phosphorus Detection. | 0.0001 | Y | Y | Y | 31 | 3/3/2000 7:36:00 AM | 1/22/2002 10:26:00 AM | 6/18/2003 2:53:41 PM | 1997-10-20 | 6/3/1998 6:51:47 PM | NPEPPIN |  | Concentration | mg/L | Y | (fl. conc.) |  |  | Pesticides; | Pesticides; EMS code: D043 | Chemical |  | LAB
2;4-D B (fl. conc.) | D044 | mg/L | 2;4-D B | AEWA | H2SO4 acid,CHCl2 extr.florisil. GC/MS | Effluent and water samples are acidified with Sulphuric Acid and extracted with Dichloromethane. After concentration, the extract is methylated using ethereal Diazomethane. Extracts are cleaned up as required using Florisil. The extracts are analyzed for Acid Extractable Herbicides using GC/MS. | 0.0002 | Y | Y | Y | 1 | 7/29/2005 7:10:00 AM | 7/29/2005 7:10:00 AM | 6/2/2009 12:01:03 PM | 1998-11-17 |  | NPEPPIN |  | Concentration | mg/L | Y | (fl. conc.) |  |  | Pesticides; | Pesticides; EMS code: D044 | Chemical |  | LAB
Dichlorprop (fl. conc.) | D045 | mg/L | Dichlorprop | AEWA | H2SO4 acid,CHCl2 extr.florisil. GC/MS | Effluent and water samples are acidified with Sulphuric Acid and extracted with Dichloromethane. After concentration, the extract is methylated using ethereal Diazomethane. Extracts are cleaned up as required using Florisil. The extracts are analyzed for Acid Extractable Herbicides using GC/MS. | 0.0002 | Y | Y | Y | 6 | 6/16/2003 | 7/29/2005 7:10:00 AM | 6/2/2009 12:01:03 PM | 1996-04-12 | 6/3/1998 6:51:42 PM | EMS |  | Concentration | mg/L | Y | (fl. conc.) |  |  | Pesticides; | Pesticides; EMS code: D045 | Chemical |  | LAB
Dichlorprop (fl. conc.) | D045 | mg/L | Dichlorprop | F052 | Acid,DCM extr'n,methn,Florisil,HRGC-EC | Effluent and water samples are acidified with Sulphuric Acid and extracted with Dichloromethane. After concentration, the extract is methylated using ethereal Diazomethane. Extracts are cleaned up as required using Florisil. The extracts are analysed for Acid Extractable Herbicides using High Resolution Gas Chromatography with Electron Capture detection. Positive results may be verified by use of a secondary confirmation GC column. | 5e-05 | Y | Y | Y | 33 | 12/8/1998 3:39:00 PM | 12/31/2001 12:00:00 PM | 6/18/2003 2:53:41 PM | 1997-10-20 | 6/3/1998 6:51:47 PM | NPEPPIN |  | Concentration | mg/L | Y | (fl. conc.) |  |  | Pesticides; | Pesticides; EMS code: D045 | Chemical |  | LAB
2-Methyl-4;6-Dinitrophenol (fl. conc.) | D047 | mg/L | 2-Methyl-4;6-Dinitrophenol | E-8041 | EPA 8041A | EPA 8041A Phenols by Gas Chromatography |  | Y | Y | Y | 37 | 12/29/2021 | 6/10/2024 | 6/26/2024 4:28:10 PM | 2022-04-20 |  | EMS |  | Concentration | mg/L | Y | (fl. conc.) |  |  | Organics; | Organics; EMS code: D047 | Chemical |  | LAB
2-Methyl-4;6-Dinitrophenol (fl. conc.) | D047 | mg/L | 2-Methyl-4;6-Dinitrophenol | F028 | Acid,Extr.MeCl,HRGC/LRMS:TIM,SIM | A measured volume of sample is acidified and extracted with Methylene Chloride. For samples which have a high organic content that potentially produce chromatographic interferences an initial pre-extraction under basic conditions is performed. The sample extract is then evaporated to small volume and analysed by High Resolution Gas Chromatography / Low Resolution Mass Spectrometry (HRGC/LRMS). LRMS data is acquired in Total Ion Mode (TIM) and quantitation is performed using a single mass ion. Positive Identification of the various target compounds is made by comparison of absolute retention times to those of standards combined with computer based mass spectral mass/intensity library searching and matching routines. | 0.02 | Y | Y | Y | 99 | 10/28/1997 4:33:00 PM | 4/14/2015 12:26:00 AM | 4/16/2015 6:00:10 PM | 1997-01-14 | 6/3/1998 6:51:46 PM | MPAK |  | Concentration | mg/L | Y | (fl. conc.) |  |  | Organics; | Organics; EMS code: D047 | Chemical |  | LAB
Dimethylphenol-2;4 (fl. conc.) | D048 | mg/L | Dimethylphenol-2;4 | F028 | Acid,Extr.MeCl,HRGC/LRMS:TIM,SIM | A measured volume of sample is acidified and extracted with Methylene Chloride. For samples which have a high organic content that potentially produce chromatographic interferences an initial pre-extraction under basic conditions is performed. The sample extract is then evaporated to small volume and analysed by High Resolution Gas Chromatography / Low Resolution Mass Spectrometry (HRGC/LRMS). LRMS data is acquired in Total Ion Mode (TIM) and quantitation is performed using a single mass ion. Positive Identification of the various target compounds is made by comparison of absolute retention times to those of standards combined with computer based mass spectral mass/intensity library searching and matching routines. | 0.005 | Y | Y | Y | 100 | 4/10/1997 3:18:00 PM | 4/14/2015 12:26:00 AM | 4/16/2015 6:00:10 PM | 1997-01-14 | 6/3/1998 6:51:46 PM | MPAK |  | Concentration | mg/L | Y | (fl. conc.) |  |  | Organics; | Organics; EMS code: D048 | Chemical |  | LAB
Dimethylphenol-2;4 (fl. conc.) | D048 | mg/L | Dimethylphenol-2;4 | X268 | CH2Cl2 ext:GC/MS | CH2Cl2 ext:GC/MS | 0.0005 | Y | Y | Y | 859 | 3/6/2007 | 8/14/2024 | 8/16/2024 4:05:21 PM | 2012-03-27 |  | RDGIBSON |  | Concentration | mg/L | Y | (fl. conc.) |  |  | Organics; | Organics; EMS code: D048 | Chemical |  | LAB
Dinitrophenol-2;4 (fl. conc.) | D049 | mg/L | Dinitrophenol-2;4 | E-8041 | EPA 8041A | EPA 8041A Phenols by Gas Chromatography |  | Y | Y | Y | 37 | 12/29/2021 | 6/10/2024 | 6/26/2024 4:28:10 PM | 2022-04-08 |  | EMS |  | Concentration | mg/L | Y | (fl. conc.) |  |  | Organics; | Organics; EMS code: D049 | Chemical |  | LAB
Dinitrophenol-2;4 (fl. conc.) | D049 | mg/L | Dinitrophenol-2;4 | F028 | Acid,Extr.MeCl,HRGC/LRMS:TIM,SIM | A measured volume of sample is acidified and extracted with Methylene Chloride. For samples which have a high organic content that potentially produce chromatographic interferences an initial pre-extraction under basic conditions is performed. The sample extract is then evaporated to small volume and analysed by High Resolution Gas Chromatography / Low Resolution Mass Spectrometry (HRGC/LRMS). LRMS data is acquired in Total Ion Mode (TIM) and quantitation is performed using a single mass ion. Positive Identification of the various target compounds is made by comparison of absolute retention times to those of standards combined with computer based mass spectral mass/intensity library searching and matching routines. | 0.2 | Y | Y | Y | 100 | 4/10/1997 3:19:00 PM | 4/14/2015 12:26:00 AM | 4/16/2015 6:00:10 PM | 1997-01-14 | 6/3/1998 6:51:46 PM | MPAK |  | Concentration | mg/L | Y | (fl. conc.) |  |  | Organics; | Organics; EMS code: D049 | Chemical |  | LAB
2;4-Dichlorophenol (fl. conc.) | D050 | mg/L | 2;4-Dichlorophenol | F028 | Acid,Extr.MeCl,HRGC/LRMS:TIM,SIM | A measured volume of sample is acidified and extracted with Methylene Chloride. For samples which have a high organic content that potentially produce chromatographic interferences an initial pre-extraction under basic conditions is performed. The sample extract is then evaporated to small volume and analysed by High Resolution Gas Chromatography / Low Resolution Mass Spectrometry (HRGC/LRMS). LRMS data is acquired in Total Ion Mode (TIM) and quantitation is performed using a single mass ion. Positive Identification of the various target compounds is made by comparison of absolute retention times to those of standards combined with computer based mass spectral mass/intensity library searching and matching routines. | 0.005 | Y | Y | Y | 76 | 4/10/1997 3:18:00 PM | 3/11/2003 | 4/1/2004 1:13:23 AM | 1997-01-14 | 6/3/1998 6:51:46 PM | MPAK |  | Concentration | mg/L | Y | (fl. conc.) |  |  | Organics; | Organics; EMS code: D050 | Chemical |  | LAB
Dihydroisopimaric (fl. conc.) | D051 | mg/L | Dihydroisopimaric | F009 | pH 9,Diethyl Ether:HRGC/LRMS | Effluent samples are first adjusted to pH 9 and then extracted with Diethyl Ether. The extracts are rotary evaporated and the resulting residues, containing the Resin Acids and other solvent soluble organics are then redissolved in Methanol, transferred to small glass vials, methylated with Diazomethane then evaporated to dryness under Nitrogen. [Methylation Reaction R-COOH(Resin/Fatty Acids) + CH2N2(Diazomethane) = R-COOCH3(Methyl ester) + N2) The residue is re-dissolved in Methyl t-Butyl Ether (MTBE) and injected on a High Resolution Gas Chromatograph/Low Resolution Mass Spectrometer (HRGC/LRMS) system for analysis. LRMS data is acquired in Total Ion Mode (TIM) and quantitation is performed using selected mass ions. Positive identification of the various Resin Acids is made on the basis of a comparison of absolute retention times to those of the external standards and computer based mass spectral mass/intensity library matching routines. | 0.005 | Y | Y | Y | 131 | 12/27/1996 4:16:00 PM | 1/8/2002 12:49:00 PM | 5/28/2003 11:38:56 AM | 1996-09-16 | 6/3/1998 6:51:44 PM | MPAK |  | Concentration | mg/L | Y | (fl. conc.) |  |  | Organics; | Organics; EMS code: D051 | Chemical |  | LAB
Dehydroabietic Acid (fl. conc.) | D052 | mg/L | Dehydroabietic Acid | P030 | Resin Acids | The water sample is acidified and extracted with dichloro-methane. The raw extract is concentrated and derivatized with diazomethane to produce the corresponding methyl ester derivatives. (Suitable substitute derivatives may be produced by other available techniques.) If required, the extracts are cleaned up by Florisil column chromatography. The derivatives are analyzed by gas chromatography with flame ionization detection. | 0.001 | Y | Y | Y | 480 | 8/26/2014 | 8/15/2017 | 8/15/2017 4:37:09 PM | 1996-04-12 | 6/3/1998 6:51:35 PM | EMS |  | Concentration | mg/L | Y | (fl. conc.) |  |  | Organics; | Organics; EMS code: D052 | Chemical |  | LAB
Dehydroabietic Acid (fl. conc.) | D052 | mg/L | Dehydroabietic Acid | P033 | Resin&Fatty Acids,GC/MS | Resin&Fatty Acids;GC/MS | 0.001 | Y | Y | Y | 31 |  |  | 6/7/2024 5:30:18 PM | 1996-04-12 | 6/3/1998 6:51:35 PM | EMS |  | Concentration | mg/L | Y | (fl. conc.) |  |  | Organics; | Organics; EMS code: D052 | Chemical |  | LAB
Dehydroabietic Acid (fl. conc.) | D052 | mg/L | Dehydroabietic Acid | X461 | Liguid Chromatography | Liguid Chromatography | 0.05 | Y | Y | Y | 3496 | 5/4/2000 8:00:00 AM | 10/6/2020 | 7/29/2024 11:17:51 AM | 1996-04-12 | 6/3/1998 6:51:35 PM | EMS |  | Concentration | mg/L | Y | (fl. conc.) |  |  | Organics; | Organics; EMS code: D052 | Chemical |  | LAB
Dehydroabietic Acid (fl. conc.) | D052 | mg/L | Dehydroabietic Acid | F009 | pH 9,Diethyl Ether:HRGC/LRMS | Effluent samples are first adjusted to pH 9 and then extracted with Diethyl Ether. The extracts are rotary evaporated and the resulting residues, containing the Resin Acids and other solvent soluble organics are then redissolved in Methanol, transferred to small glass vials, methylated with Diazomethane then evaporated to dryness under Nitrogen. [Methylation Reaction R-COOH(Resin/Fatty Acids) + CH2N2(Diazomethane) = R-COOCH3(Methyl ester) + N2) The residue is re-dissolved in Methyl t-Butyl Ether (MTBE) and injected on a High Resolution Gas Chromatograph/Low Resolution Mass Spectrometer (HRGC/LRMS) system for analysis. LRMS data is acquired in Total Ion Mode (TIM) and quantitation is performed using selected mass ions. Positive identification of the various Resin Acids is made on the basis of a comparison of absolute retention times to those of the external standards and computer based mass spectral mass/intensity library matching routines. | 0.005 | Y | Y | Y | 198 | 12/27/1996 4:15:00 PM | 5/13/2003 | 4/1/2004 1:08:45 AM | 1996-09-16 | 6/3/1998 6:51:44 PM | MPAK |  | Concentration | mg/L | Y | (fl. conc.) |  |  | Organics; | Organics; EMS code: D052 | Chemical |  | LAB
Dehydroabietic Acid (fl. conc.) | D052 | mg/L | Dehydroabietic Acid | RFAS | Separation of resin and fatty acids (RFAs) in water by GC/MS | Scientific Principle The separation of resin and fatty acids (RFAs) in water samples is performed using gas chromatography/mass spectrometry (GC/MS) in the Selected Ion Monitoring (SIM) mode. The separation is based on compound size; boiling point and polarity. Analyte concentration is calculated using the internal standard method. RFA compounds are extracted from water samples using a liquid-liquid solvent extraction with DCM. Extraction occurs after the sample is brought to a pH of ~ 2 and placed in a rotary tumbler (at approx. 40 rpm) for 1 hour. The resulting extract is transferred to a vial; dried with acidified baked sodium sulfate; methylated with diazomethane and concentrated to 1mL under nitrogen prior to analysis. The resulting extracts are vialed and fortified with labeled internal standard compounds prior to analysis by gas chromatography with a (50%-Phenyl)-methylpolysiloxane (DB-17) column and a mass spectrometer detector in SIM Mode. | 0.006 | Y | Y | Y | 1 | 9/17/2021 7:49:00 PM | 9/17/2021 7:49:00 PM | 2/1/2022 2:38:14 PM | 2022-01-19 |  | EMS |  | Concentration | mg/L | Y | (fl. conc.) |  |  | Organics; | Organics; EMS code: D052 | Chemical |  | LAB
Dehydroabietic Acid (fl. conc.) | D052 | mg/L | Dehydroabietic Acid | P035 | DCM-DIAZO-FLOR | DCM-DIAZO-FLOR | 0.0005 | Y | Y | Y | 22 |  |  | 10/24/1996 12:44:23 PM | 1996-04-12 | 6/3/1998 6:51:35 PM | EMS |  | Concentration | mg/L | Y | (fl. conc.) |  |  | Organics; | Organics; EMS code: D052 | Chemical |  | LAB
Dehydroabietic Acid (fl. conc.) | D052 | mg/L | Dehydroabietic Acid | E677 | Resins & Fatty Acids are methylated then analyzed by GCMS | EPA 8270E; AB Env. 129; NCASI RA/FA-85.02 (mod) Resins & Fatty Acids are methylated then analyzed by GCMS. Total fatty acids is the sum of arachidic acid; behenic acid; lauric acid; lignoceric acid; linoleic acid; linolenic acid; myristic acid; oleic acid; palmitic acid; and stearic acid. Total resin acids is the sum of abietic acid; 12-chlorodehydroabietic acid; 14-chlorodehydroabietic acid; dehydroabietic acid; 12;14-dichlorodehydroabietic acid; isopimaric acid; levopimaric acid; neoabietic acid; palustric acid; pimaric acid and sandaracopimaric acid. Total resin acids (BC WWQG) is the sum of abietic acid; neoabietic acid; pimaric acid; isopimaric acid; and sandaracopimaric acid. | 0.001 | Y | Y | Y | 12 | 11/28/2022 | 6/15/2024 | 7/8/2024 11:10:02 AM | 2021-12-30 |  | EMS |  | Concentration | mg/L | Y | (fl. conc.) |  |  | Organics; | Organics; EMS code: D052 | Chemical |  | LAB
Dehydroabietic Acid (fl. conc.) | D052 | mg/L | Dehydroabietic Acid | X239 | Gas Chromatography | Gas Chromatography | 0.001 | Y | Y | Y | 12 |  |  | 10/23/1996 11:56:36 PM | 1996-04-12 | 6/3/1998 6:51:35 PM | EMS |  | Concentration | mg/L | Y | (fl. conc.) |  |  | Organics; | Organics; EMS code: D052 | Chemical |  | LAB
Dichlorodehydroabietic Acid (fl. conc.) | D053 | mg/L | Dichlorodehydroabietic Acid | E677 | Resins & Fatty Acids are methylated then analyzed by GCMS | EPA 8270E; AB Env. 129; NCASI RA/FA-85.02 (mod) Resins & Fatty Acids are methylated then analyzed by GCMS. Total fatty acids is the sum of arachidic acid; behenic acid; lauric acid; lignoceric acid; linoleic acid; linolenic acid; myristic acid; oleic acid; palmitic acid; and stearic acid. Total resin acids is the sum of abietic acid; 12-chlorodehydroabietic acid; 14-chlorodehydroabietic acid; dehydroabietic acid; 12;14-dichlorodehydroabietic acid; isopimaric acid; levopimaric acid; neoabietic acid; palustric acid; pimaric acid and sandaracopimaric acid. Total resin acids (BC WWQG) is the sum of abietic acid; neoabietic acid; pimaric acid; isopimaric acid; and sandaracopimaric acid. | 0.001 | Y | Y | Y | 12 | 11/28/2022 | 6/15/2024 | 7/8/2024 11:10:02 AM | 2021-12-30 |  | EMS |  | Concentration | mg/L | Y | (fl. conc.) |  |  | Organics; | Organics; EMS code: D053 | Chemical |  | LAB
Dichlorodehydroabietic Acid (fl. conc.) | D053 | mg/L | Dichlorodehydroabietic Acid | F009 | pH 9,Diethyl Ether:HRGC/LRMS | Effluent samples are first adjusted to pH 9 and then extracted with Diethyl Ether. The extracts are rotary evaporated and the resulting residues, containing the Resin Acids and other solvent soluble organics are then redissolved in Methanol, transferred to small glass vials, methylated with Diazomethane then evaporated to dryness under Nitrogen. [Methylation Reaction R-COOH(Resin/Fatty Acids) + CH2N2(Diazomethane) = R-COOCH3(Methyl ester) + N2) The residue is re-dissolved in Methyl t-Butyl Ether (MTBE) and injected on a High Resolution Gas Chromatograph/Low Resolution Mass Spectrometer (HRGC/LRMS) system for analysis. LRMS data is acquired in Total Ion Mode (TIM) and quantitation is performed using selected mass ions. Positive identification of the various Resin Acids is made on the basis of a comparison of absolute retention times to those of the external standards and computer based mass spectral mass/intensity library matching routines. | 0.005 | Y | Y | Y | 198 | 12/27/1996 4:16:00 PM | 5/13/2003 | 4/1/2004 1:08:45 AM | 1997-01-13 | 6/3/1998 6:51:46 PM | MPAK |  | Concentration | mg/L | Y | (fl. conc.) |  |  | Organics; | Organics; EMS code: D053 | Chemical |  | LAB
Dichlorodehydroabietic Acid (fl. conc.) | D053 | mg/L | Dichlorodehydroabietic Acid | P035 | DCM-DIAZO-FLOR | DCM-DIAZO-FLOR | 0.0005 | Y | Y | Y | 22 |  |  | 10/24/1996 12:44:23 PM | 1996-04-12 | 6/3/1998 6:51:45 PM | EMS |  | Concentration | mg/L | Y | (fl. conc.) |  |  | Organics; | Organics; EMS code: D053 | Chemical |  | LAB
Dichlorodehydroabietic Acid (fl. conc.) | D053 | mg/L | Dichlorodehydroabietic Acid | X239 | Gas Chromatography | Gas Chromatography | 0.001 | Y | Y | Y | 12 |  |  | 10/23/1996 11:56:36 PM | 1996-04-12 | 6/3/1998 6:51:35 PM | EMS |  | Concentration | mg/L | Y | (fl. conc.) |  |  | Organics; | Organics; EMS code: D053 | Chemical |  | LAB
Dichlorodehydroabietic Acid (fl. conc.) | D053 | mg/L | Dichlorodehydroabietic Acid | RFAS | Separation of resin and fatty acids (RFAs) in water by GC/MS | Scientific Principle The separation of resin and fatty acids (RFAs) in water samples is performed using gas chromatography/mass spectrometry (GC/MS) in the Selected Ion Monitoring (SIM) mode. The separation is based on compound size; boiling point and polarity. Analyte concentration is calculated using the internal standard method. RFA compounds are extracted from water samples using a liquid-liquid solvent extraction with DCM. Extraction occurs after the sample is brought to a pH of ~ 2 and placed in a rotary tumbler (at approx. 40 rpm) for 1 hour. The resulting extract is transferred to a vial; dried with acidified baked sodium sulfate; methylated with diazomethane and concentrated to 1mL under nitrogen prior to analysis. The resulting extracts are vialed and fortified with labeled internal standard compounds prior to analysis by gas chromatography with a (50%-Phenyl)-methylpolysiloxane (DB-17) column and a mass spectrometer detector in SIM Mode. | 0.006 | Y | Y | Y | 1 | 9/17/2021 7:49:00 PM | 9/17/2021 7:49:00 PM | 2/1/2022 2:38:14 PM | 2022-01-19 |  | EMS |  | Concentration | mg/L | Y | (fl. conc.) |  |  | Organics; | Organics; EMS code: D053 | Chemical |  | LAB
Dichlorodehydroabietic Acid (fl. conc.) | D053 | mg/L | Dichlorodehydroabietic Acid | P030 | Resin Acids | The water sample is acidified and extracted with dichloro-methane. The raw extract is concentrated and derivatized with diazomethane to produce the corresponding methyl ester derivatives. (Suitable substitute derivatives may be produced by other available techniques.) If required, the extracts are cleaned up by Florisil column chromatography. The derivatives are analyzed by gas chromatography with flame ionization detection. | 0.001 | Y | Y | Y | 81 | 8/26/2014 | 8/15/2017 | 6/7/2024 5:30:17 PM | 1996-04-12 | 6/3/1998 6:51:35 PM | EMS |  | Concentration | mg/L | Y | (fl. conc.) |  |  | Organics; | Organics; EMS code: D053 | Chemical |  | LAB
Dichlorodehydroabietic Acid (fl. conc.) | D053 | mg/L | Dichlorodehydroabietic Acid | X266 | CH2Cl2Ext:PEBrT:GC/ECD | CH2Cl2Ext:PEBrT:GC/ECD | 0.01 | Y | Y | Y | 1 |  |  | 6/7/2024 5:30:18 PM | 1996-04-12 | 6/3/1998 6:51:35 PM | EMS |  | Concentration | mg/L | Y | (fl. conc.) |  |  | Organics; | Organics; EMS code: D053 | Chemical |  | LAB
2;4'-DDD (fl. conc.) | D054 | mg/L | 2;4'-DDD | X268 | CH2Cl2 ext:GC/MS | CH2Cl2 ext:GC/MS |  | Y | Y | Y | 16 | 12/29/2021 | 9/2/2022 | 11/10/2022 9:54:06 AM | 2022-04-08 |  | EMS |  | Concentration | mg/L | Y | (fl. conc.) |  | 53-19-0 | Pesticides; | Pesticides; EMS code: D054 | Chemical |  | LAB
2;4'-DDD (fl. conc.) | D054 | mg/L | 2;4'-DDD | E660 | EPA 8270E (mod) | EPA 8270E (mod) Miscellaneous Pesticides by GC-MS | 4e-07 | Y | Y | Y | 2 | 9/14/2022 | 9/14/2022 | 12/8/2022 9:48:13 AM | 2022-12-06 |  | EMS |  | Concentration | mg/L | Y | (fl. conc.) |  | 53-19-0 | Pesticides; | Pesticides; EMS code: D054 | Chemical |  | LAB
2;4'-DDD (fl. conc.) | D054 | mg/L | 2;4'-DDD | MW03 | OCP1-LL-SF-ECD-VA | This analysis is carried out using procedures adapted from "Test Methods for Evaluating Solid Waste" SW-846, Methods 3510, 3630, 3660 and 8081, published by the United States Environmental Protection Agency (EPA). The procedure involves extraction of the entire water sample with dichloromethane. The extract then undergoes one or more of the following clean-up procedures (if required): silica gel clean-up and/or sulphur clean-up. The final extract is analyzed by dual capillary column gas chromatography with electron capture detection (GC/ECD). | 5e-06 | Y | Y | Y | 10 | 9/20/2016 | 9/21/2016 | 8/15/2019 2:42:34 PM | 2019-07-08 | 8/15/2019 11:39:30 AM | KATFRASE | KATFRASE | Concentration | mg/L | Y | (fl. conc.) |  | 53-19-0 | Pesticides; | Pesticides; EMS code: D054 | Chemical |  | LAB
Dichlofenthion (fl. conc.) | D055 | mg/L | Dichlofenthion | ZN01 | DCM+Ac.Extr:GC/MS | DCM+Ac.Extr:GC/MS | 0.0005 | Y | Y | Y | 28 | 7/29/2005 7:10:00 AM | 3/29/2012 10:15:00 PM | 5/3/2012 9:27:50 AM | 1996-04-12 | 11/16/1999 4:06:27 PM | EMS | NPEPPIN | Concentration | mg/L | Y | (fl. conc.) |  |  | Pesticides; | Pesticides; EMS code: D055 | Chemical |  | LAB
Dichlorophenols (fl. conc.) | D060 | mg/L | Dichlorophenols | PP11 | Ac. anhydride ext:GC/MS | Ac. anhydride ext:GC/MS | 5e-05 | Y | Y | Y | 232 |  |  | 10/24/1996 5:30:13 AM | 1996-04-12 | 6/3/1998 6:51:35 PM | EMS |  | Concentration | mg/L | Y | (fl. conc.) |  |  | Organics; | Organics; EMS code: D060 | Chemical |  | LAB
Dichloroguaiacol (fl. conc.) | D061 | mg/L | Dichloroguaiacol | PP11 | Ac. anhydride ext:GC/MS | Ac. anhydride ext:GC/MS | 5e-05 | Y | Y | Y | 227 |  |  | 10/24/1996 5:30:13 AM | 1996-04-12 | 6/3/1998 6:51:35 PM | EMS |  | Concentration | mg/L | Y | (fl. conc.) |  |  | Organics; | Organics; EMS code: D061 | Chemical |  | LAB
Dichlorocatechols (fl. conc.) | D062 | mg/L | Dichlorocatechols | PP11 | Ac. anhydride ext:GC/MS | Ac. anhydride ext:GC/MS | 5e-05 | Y | Y | Y | 241 |  |  | 10/24/1996 5:30:13 AM | 1996-04-12 | 6/3/1998 6:51:46 PM | EMS |  | Concentration | mg/L | Y | (fl. conc.) |  |  | Organics; | Organics; EMS code: D062 | Chemical |  | LAB
Dichloroveretrols (fl. conc.) | D063 | mg/L | Dichloroveretrols | PP11 | Ac. anhydride ext:GC/MS | Ac. anhydride ext:GC/MS | 5e-05 | Y | Y | Y | 240 |  |  | 10/24/1996 5:30:20 AM | 1996-04-12 | 6/3/1998 6:51:35 PM | EMS |  | Concentration | mg/L | Y | (fl. conc.) |  |  | Organics; | Organics; EMS code: D063 | Chemical |  | LAB
Dichlorovanillins (fl. conc.) | D064 | mg/L | Dichlorovanillins | PP11 | Ac. anhydride ext:GC/MS | Ac. anhydride ext:GC/MS | 5e-05 | Y | Y | Y | 240 |  |  | 10/24/1996 5:30:20 AM | 1996-04-12 | 6/3/1998 6:51:35 PM | EMS |  | Concentration | mg/L | Y | (fl. conc.) |  |  | Organics; | Organics; EMS code: D064 | Chemical |  | LAB
Dichlorbenil (fl. conc.) | D065 | mg/L | Dichlorbenil | ZN01 | DCM+Ac.Extr:GC/MS | DCM+Ac.Extr:GC/MS | 0.0002 | Y | Y | Y | 28 | 7/28/2005 7:03:00 AM | 3/29/2012 10:15:00 PM | 5/3/2012 9:27:50 AM | 1996-04-12 | 11/16/1999 4:06:27 PM | EMS | NPEPPIN | Concentration | mg/L | Y | (fl. conc.) |  |  | Pesticides; | Pesticides; EMS code: D065 | Chemical |  | LAB
Dichlorfluanid (fl. conc.) | D066 | mg/L | Dichlorfluanid | ZN01 | DCM+Ac.Extr:GC/MS | DCM+Ac.Extr:GC/MS | 0.0002 | Y | Y | Y | 28 | 7/28/2005 7:03:00 AM | 3/29/2012 10:15:00 PM | 5/3/2012 9:27:50 AM | 1996-04-12 | 11/16/1999 4:06:27 PM | EMS | NPEPPIN | Concentration | mg/L | Y | (fl. conc.) |  |  | Pesticides; | Pesticides; EMS code: D066 | Chemical |  | LAB
2;4'-DDE (fl. conc.) | D069 | mg/L | 2;4'-DDE | MW03 | OCP1-LL-SF-ECD-VA | This analysis is carried out using procedures adapted from "Test Methods for Evaluating Solid Waste" SW-846, Methods 3510, 3630, 3660 and 8081, published by the United States Environmental Protection Agency (EPA). The procedure involves extraction of the entire water sample with dichloromethane. The extract then undergoes one or more of the following clean-up procedures (if required): silica gel clean-up and/or sulphur clean-up. The final extract is analyzed by dual capillary column gas chromatography with electron capture detection (GC/ECD). | 5e-06 | Y | Y | Y | 10 | 9/20/2016 | 9/21/2016 | 8/15/2019 2:42:34 PM | 2019-07-08 | 8/15/2019 11:39:52 AM | KATFRASE | KATFRASE | Concentration | mg/L | Y | (fl. conc.) |  | 3424-82-6 | Pesticides; | Pesticides; EMS code: D069 | Chemical |  | LAB
2;4'-DDE (fl. conc.) | D069 | mg/L | 2;4'-DDE | E660 | EPA 8270E (mod) | EPA 8270E (mod) Miscellaneous Pesticides by GC-MS | 4e-07 | Y | Y | Y | 2 | 9/14/2022 | 9/14/2022 | 12/8/2022 9:48:13 AM | 2022-12-06 |  | EMS |  | Concentration | mg/L | Y | (fl. conc.) |  | 3424-82-6 | Pesticides; | Pesticides; EMS code: D069 | Chemical |  | LAB
2;4'-DDE (fl. conc.) | D069 | mg/L | 2;4'-DDE | X268 | CH2Cl2 ext:GC/MS | CH2Cl2 ext:GC/MS |  | Y | Y | Y | 16 | 12/29/2021 | 9/2/2022 | 11/10/2022 9:54:06 AM | 2022-04-08 |  | EMS |  | Concentration | mg/L | Y | (fl. conc.) |  | 3424-82-6 | Pesticides; | Pesticides; EMS code: D069 | Chemical |  | LAB
Diallate (fl. conc.) | D072 | mg/L | Diallate | ZN01 | DCM+Ac.Extr:GC/MS | DCM+Ac.Extr:GC/MS | 0.0005 | Y | Y | Y | 31 | 7/28/2005 7:03:00 AM | 3/29/2012 10:15:00 PM | 5/3/2012 9:27:50 AM | 1996-04-12 | 11/16/1999 4:06:27 PM | EMS | NPEPPIN | Concentration | mg/L | Y | (fl. conc.) |  | 2303-16-4 | Pesticides; | Pesticides; EMS code: D072 | Chemical |  | LAB
2;3-Dichlorophenol (fl. conc.) | D073 | mg/L | 2;3-Dichlorophenol | X268 | CH2Cl2 ext:GC/MS | CH2Cl2 ext:GC/MS | 0.0003 | Y | Y | Y | 26 | 12/28/2021 | 6/7/2024 | 6/26/2024 4:28:10 PM | 2012-06-25 |  | RDGIBSON |  | Concentration | mg/L | Y | (fl. conc.) |  |  | Organics; | Organics; EMS code: D073 | Chemical |  | LAB
2;3-Dichlorophenol (fl. conc.) | D073 | mg/L | 2;3-Dichlorophenol | F028 | Acid,Extr.MeCl,HRGC/LRMS:TIM,SIM | A measured volume of sample is acidified and extracted with Methylene Chloride. For samples which have a high organic content that potentially produce chromatographic interferences an initial pre-extraction under basic conditions is performed. The sample extract is then evaporated to small volume and analysed by High Resolution Gas Chromatography / Low Resolution Mass Spectrometry (HRGC/LRMS). LRMS data is acquired in Total Ion Mode (TIM) and quantitation is performed using a single mass ion. Positive Identification of the various target compounds is made by comparison of absolute retention times to those of standards combined with computer based mass spectral mass/intensity library searching and matching routines. | 0.0001 | Y | Y | Y | 28 | 8/20/2009 | 11/1/2022 4:39:00 AM | 4/21/2023 4:26:45 PM | 2009-12-23 |  | RDGIBSON |  | Concentration | mg/L | Y | (fl. conc.) |  |  | Organics; | Organics; EMS code: D073 | Chemical |  | LAB
2;6-Dichlorophenol (fl. conc.) | D076 | mg/L | 2;6-Dichlorophenol | F028 | Acid,Extr.MeCl,HRGC/LRMS:TIM,SIM | A measured volume of sample is acidified and extracted with Methylene Chloride. For samples which have a high organic content that potentially produce chromatographic interferences an initial pre-extraction under basic conditions is performed. The sample extract is then evaporated to small volume and analysed by High Resolution Gas Chromatography / Low Resolution Mass Spectrometry (HRGC/LRMS). LRMS data is acquired in Total Ion Mode (TIM) and quantitation is performed using a single mass ion. Positive Identification of the various target compounds is made by comparison of absolute retention times to those of standards combined with computer based mass spectral mass/intensity library searching and matching routines. | 0.0001 | Y | Y | Y | 28 | 8/20/2009 | 11/1/2022 4:39:00 AM | 4/21/2023 4:26:45 PM | 2009-12-23 |  | RDGIBSON |  | Concentration | mg/L | Y | (fl. conc.) |  |  | Organics; | Organics; EMS code: D076 | Chemical |  | LAB
2;6-Dichlorophenol (fl. conc.) | D076 | mg/L | 2;6-Dichlorophenol | X268 | CH2Cl2 ext:GC/MS | CH2Cl2 ext:GC/MS | 0.0003 | Y | Y | Y | 26 | 12/28/2021 | 6/7/2024 | 6/26/2024 4:28:10 PM | 2012-06-25 |  | RDGIBSON |  | Concentration | mg/L | Y | (fl. conc.) |  |  | Organics; | Organics; EMS code: D076 | Chemical |  | LAB
3;5-Dichlorophenol (fl. conc.) | D077 | mg/L | 3;5-Dichlorophenol | F028 | Acid,Extr.MeCl,HRGC/LRMS:TIM,SIM | A measured volume of sample is acidified and extracted with Methylene Chloride. For samples which have a high organic content that potentially produce chromatographic interferences an initial pre-extraction under basic conditions is performed. The sample extract is then evaporated to small volume and analysed by High Resolution Gas Chromatography / Low Resolution Mass Spectrometry (HRGC/LRMS). LRMS data is acquired in Total Ion Mode (TIM) and quantitation is performed using a single mass ion. Positive Identification of the various target compounds is made by comparison of absolute retention times to those of standards combined with computer based mass spectral mass/intensity library searching and matching routines. | 0.0001 | Y | Y | Y | 28 | 8/20/2009 | 11/1/2022 4:39:00 AM | 4/21/2023 4:26:45 PM | 2009-12-23 |  | RDGIBSON |  | Concentration | mg/L | Y | (fl. conc.) |  |  | Organics; | Organics; EMS code: D077 | Chemical |  | LAB
3;5-Dichlorophenol (fl. conc.) | D077 | mg/L | 3;5-Dichlorophenol | X268 | CH2Cl2 ext:GC/MS | CH2Cl2 ext:GC/MS | 0.0003 | Y | Y | Y | 26 | 12/28/2021 | 6/7/2024 | 6/26/2024 4:28:10 PM | 2012-06-25 |  | RDGIBSON |  | Concentration | mg/L | Y | (fl. conc.) |  |  | Organics; | Organics; EMS code: D077 | Chemical |  | LAB
Diuron (fl. conc.) | D078 | mg/L | Diuron | ZN01 | DCM+Ac.Extr:GC/MS | DCM+Ac.Extr:GC/MS | 0.0005 | Y | Y | Y | 1 | 7/29/2005 7:11:00 AM | 7/29/2005 7:11:00 AM | 6/2/2009 12:01:03 PM | 2003-06-16 |  | UMULLER |  | Concentration | mg/L | Y | (fl. conc.) |  | 330-54-1 | Pesticides; | Pesticides; EMS code: D078 | Chemical |  | LAB
Diuron (fl. conc.) | D078 | mg/L | Diuron | E751 | E751D Pesticides in Water by LC-MS/MS (POS1 List) | E751D Pesticides in Water by LC-MS/MS (POS1 List) (MOECC E3501) | 5e-05 | Y | Y | Y | 39 | 12/9/2021 | 12/31/2021 | 2/15/2022 9:50:05 AM | 2021-12-14 |  | EMS |  | Concentration | mg/L | Y | (fl. conc.) |  | 330-54-1 | Pesticides; | Pesticides; EMS code: D078 | Chemical |  | LAB
Deltamethring (fl. conc.) | D079 | mg/L | Deltamethring | ZN01 | DCM+Ac.Extr:GC/MS | DCM+Ac.Extr:GC/MS | 0.0005 | Y | Y | Y | 1 | 7/29/2005 7:10:00 AM | 7/29/2005 7:10:00 AM | 6/2/2009 12:01:03 PM | 2003-06-16 |  | UMULLER |  | Concentration | mg/L | Y | (fl. conc.) |  |  | Pesticides; | Pesticides; EMS code: D079 | Chemical |  | LAB
Dialifos (fl. conc.) | D080 | mg/L | Dialifos | ZN01 | DCM+Ac.Extr:GC/MS | DCM+Ac.Extr:GC/MS | 0.0005 | Y | Y | Y | 1 | 7/29/2005 7:10:00 AM | 7/29/2005 7:10:00 AM | 6/2/2009 12:01:03 PM | 2003-06-16 |  | UMULLER |  | Concentration | mg/L | Y | (fl. conc.) |  |  | Pesticides; | Pesticides; EMS code: D080 | Chemical |  | LAB
Dimethachlor (fl. conc.) | D081 | mg/L | Dimethachlor | ZN01 | DCM+Ac.Extr:GC/MS | DCM+Ac.Extr:GC/MS | 0.0005 | Y | Y | Y | 1 | 7/29/2005 7:10:00 AM | 7/29/2005 7:10:00 AM | 6/2/2009 12:01:04 PM | 2003-06-16 |  | UMULLER |  | Concentration | mg/L | Y | (fl. conc.) |  |  | Pesticides; | Pesticides; EMS code: D081 | Chemical |  | LAB
Dinitramine (fl. conc.) | D082 | mg/L | Dinitramine | ZN01 | DCM+Ac.Extr:GC/MS | DCM+Ac.Extr:GC/MS | 0.0005 | Y | Y | Y | 1 | 7/29/2005 7:10:00 AM | 7/29/2005 7:10:00 AM | 6/2/2009 12:01:04 PM | 2003-06-16 |  | UMULLER |  | Concentration | mg/L | Y | (fl. conc.) |  |  | Pesticides; | Pesticides; EMS code: D082 | Chemical |  | LAB
Diphenamid (fl. conc.) | D083 | mg/L | Diphenamid | ZN01 | DCM+Ac.Extr:GC/MS | DCM+Ac.Extr:GC/MS | 0.0005 | Y | Y | Y | 1 | 7/29/2005 7:10:00 AM | 7/29/2005 7:10:00 AM | 6/2/2009 12:01:04 PM | 2003-06-16 |  | UMULLER |  | Concentration | mg/L | Y | (fl. conc.) |  | 957-51-7 | Pesticides; | Pesticides; EMS code: D083 | Chemical |  | LAB
o-Cresol (fl. conc.) | D084 | mg/L | o-Cresol | X268 | CH2Cl2 ext:GC/MS | CH2Cl2 ext:GC/MS | 0.0005 | Y | Y | Y | 859 | 3/6/2007 | 8/14/2024 | 8/16/2024 4:05:21 PM | 2012-03-27 |  | RDGIBSON |  | Concentration | mg/L | Y | (fl. conc.) |  |  | Organics; | Organics; EMS code: D084 | Chemical |  | LAB
m-Cresol (fl. conc.) | D085 | mg/L | m-Cresol | X268 | CH2Cl2 ext:GC/MS | CH2Cl2 ext:GC/MS | 0.0005 | Y | Y | Y | 859 | 3/6/2007 | 8/14/2024 | 8/16/2024 4:05:21 PM | 2012-03-27 |  | RDGIBSON |  | Concentration | mg/L | Y | (fl. conc.) |  |  | Organics; | Organics; EMS code: D085 | Chemical |  | LAB
p-Cresol (fl. conc.) | D086 | mg/L | p-Cresol | X268 | CH2Cl2 ext:GC/MS | CH2Cl2 ext:GC/MS | 0.0005 | Y | Y | Y | 859 | 3/6/2007 | 8/14/2024 | 8/16/2024 4:05:21 PM | 2012-03-27 |  | RDGIBSON |  | Concentration | mg/L | Y | (fl. conc.) |  |  | Organics; | Organics; EMS code: D086 | Chemical |  | LAB
2;4'-DDT (fl. conc.) | D088 | mg/L | 2;4'-DDT | E660 | EPA 8270E (mod) | EPA 8270E (mod) Miscellaneous Pesticides by GC-MS | 4e-07 | Y | Y | Y | 2 | 9/14/2022 | 9/14/2022 | 12/8/2022 9:48:13 AM | 2022-12-06 |  | EMS |  | Concentration | mg/L | Y | (fl. conc.) |  | 789-02-6 | Pesticides; | Pesticides; EMS code: D088 | Chemical |  | LAB
2;4'-DDT (fl. conc.) | D088 | mg/L | 2;4'-DDT | X268 | CH2Cl2 ext:GC/MS | CH2Cl2 ext:GC/MS |  | Y | Y | Y | 16 | 12/29/2021 | 9/2/2022 | 11/10/2022 9:54:06 AM | 2022-04-08 |  | EMS |  | Concentration | mg/L | Y | (fl. conc.) |  | 789-02-6 | Pesticides; | Pesticides; EMS code: D088 | Chemical |  | LAB
2;4'-DDT (fl. conc.) | D088 | mg/L | 2;4'-DDT | MW03 | OCP1-LL-SF-ECD-VA | This analysis is carried out using procedures adapted from "Test Methods for Evaluating Solid Waste" SW-846, Methods 3510, 3630, 3660 and 8081, published by the United States Environmental Protection Agency (EPA). The procedure involves extraction of the entire water sample with dichloromethane. The extract then undergoes one or more of the following clean-up procedures (if required): silica gel clean-up and/or sulphur clean-up. The final extract is analyzed by dual capillary column gas chromatography with electron capture detection (GC/ECD). | 5e-06 | Y | Y | Y | 10 | 9/20/2016 | 9/21/2016 | 8/15/2019 2:42:34 PM | 2019-07-08 | 8/15/2019 11:40:15 AM | KATFRASE | KATFRASE | Concentration | mg/L | Y | (fl. conc.) |  | 789-02-6 | Pesticides; | Pesticides; EMS code: D088 | Chemical |  | LAB
DDD-o;p (fl. conc.) | D101 | mg/L | DDD-o;p | ZN01 | DCM+Ac.Extr:GC/MS | DCM+Ac.Extr:GC/MS | 0.1 | Y | Y | Y | 1 | 7/28/2005 7:03:00 AM | 7/28/2005 7:03:00 AM | 6/2/2009 12:01:04 PM | 2009-02-20 |  | JCHUDAK |  | Concentration | mg/L | Y | (fl. conc.) |  | 53-19-0 | Pesticides; | Pesticides; EMS code: D101 | Chemical |  | LAB
Alkalinity pH 4.5/4.2 (fl. conc.) | D102 | mg/L | Alkalinity pH 4.5/4.2 | 1212 | Pot. Tit. SA pH 4.5/4.2 | Alkalinity is determined by potentiometric titration with sulfuric acid which has been standardized with sodium carbonate. The sample (if pH>8.3) is first titrated to a pH=8.3, which corresponds to the equivalence point for the conversion of carbonate to bicarbonate ion (phenolphthalein alkalinity). The titration is continued to a pH of 4.5, which corresponds approximately to the equivalence point for the conversion of bicarbonate ion to carbonic acid (entire titration indicates total alkalinity). An extrapolation technique based on the near proportionality of concentration of hydrogen ions to excess of titrant beyond the equivalence point. The amount of standard acid required to reduce pH exactly 0.30 pH (i.e. pH 4.2) unit is measured carefully. Because this change in pH corresponds to an exact coupling of the hydrogen ion concentration, a simple extrapolation can be made to the equivalence point. The actual pH of the stoichiometric end point in alkalinity determinations is the pH at which the inflection in the titration curve occurs and is directly related to the amount of carbonate alkalinity orginally present in the sample. A curve can be constructed by plotting pH versus mL of acid to find this point directly. To obtain the actual substances contributing to alkalinity, such a curve should be constructed. | 0.5 | Y | Y | Y | 5255 | 8/1/1996 4:17:00 PM | 12/22/2015 2:06:00 PM | 9/11/2019 8:47:13 AM | 1996-04-12 | 6/3/1998 6:51:36 PM | EMS |  | Concentration | mg/L | Y | (fl. conc.) |  |  | Major Ions; | Major Ions; EMS code: D102 | Chemical |  | LAB
Dibromoacetic Acid (fl. conc.) | DBAA | mg/L | Dibromoacetic Acid | HAAW | Haloacetic Acids,MTBE ex | Haloacetic Acids;MTBE ex | 0.4 | Y | Y | Y | 2 | 3/27/2023 9:58:00 AM | 5/31/2023 12:14:00 PM | 6/8/2023 12:14:57 PM | 1996-10-13 | 6/3/1998 6:51:46 PM | EMS |  | Concentration | mg/L | Y | (fl. conc.) |  | 79-43-6 | Organics; | Organics; EMS code: DBAA | Chemical |  | LAB
Dibromomethane (fl. conc.) | DBRM | mg/L | Dibromomethane | MS01 | Purge&Trap GC/MS (VOC-W) | Purge&Trap GC/MS (VOC-W) |  | Y | Y | Y | 212 | 6/3/2014 9:09:00 PM | 6/4/2024 10:24:00 AM | 6/13/2024 5:01:27 PM | 2007-10-04 |  | RDGIBSON |  | Concentration | mg/L | Y | (fl. conc.) |  | 74-95-3 | Volatile Organic Compounds (VOCs); | Volatile Organic Compounds (VOCs); EMS code: DBRM | Chemical |  | LAB
Decanoic Acid (fl. conc.) | DC01 | mg/L | Decanoic Acid | RFAS | Separation of resin and fatty acids (RFAs) in water by GC/MS | Scientific Principle The separation of resin and fatty acids (RFAs) in water samples is performed using gas chromatography/mass spectrometry (GC/MS) in the Selected Ion Monitoring (SIM) mode. The separation is based on compound size; boiling point and polarity. Analyte concentration is calculated using the internal standard method. RFA compounds are extracted from water samples using a liquid-liquid solvent extraction with DCM. Extraction occurs after the sample is brought to a pH of ~ 2 and placed in a rotary tumbler (at approx. 40 rpm) for 1 hour. The resulting extract is transferred to a vial; dried with acidified baked sodium sulfate; methylated with diazomethane and concentrated to 1mL under nitrogen prior to analysis. The resulting extracts are vialed and fortified with labeled internal standard compounds prior to analysis by gas chromatography with a (50%-Phenyl)-methylpolysiloxane (DB-17) column and a mass spectrometer detector in SIM Mode. | 0.006 | Y | Y | Y | 1 | 9/17/2021 7:49:00 PM | 9/17/2021 7:49:00 PM | 2/1/2022 2:38:14 PM | 2022-01-19 |  | EMS |  | Concentration | mg/L | Y | (fl. conc.) |  |  | Organics; | Organics; EMS code: DC01 | Chemical |  | LAB
Docosanoic Acid (fl. conc.) | DC02 | mg/L | Docosanoic Acid | RFAS | Separation of resin and fatty acids (RFAs) in water by GC/MS | Scientific Principle The separation of resin and fatty acids (RFAs) in water samples is performed using gas chromatography/mass spectrometry (GC/MS) in the Selected Ion Monitoring (SIM) mode. The separation is based on compound size; boiling point and polarity. Analyte concentration is calculated using the internal standard method. RFA compounds are extracted from water samples using a liquid-liquid solvent extraction with DCM. Extraction occurs after the sample is brought to a pH of ~ 2 and placed in a rotary tumbler (at approx. 40 rpm) for 1 hour. The resulting extract is transferred to a vial; dried with acidified baked sodium sulfate; methylated with diazomethane and concentrated to 1mL under nitrogen prior to analysis. The resulting extracts are vialed and fortified with labeled internal standard compounds prior to analysis by gas chromatography with a (50%-Phenyl)-methylpolysiloxane (DB-17) column and a mass spectrometer detector in SIM Mode. | 0.006 | Y | Y | Y | 1 | 9/17/2021 7:49:00 PM | 9/17/2021 7:49:00 PM | 2/1/2022 2:38:14 PM | 2022-01-19 |  | EMS |  | Concentration | mg/L | Y | (fl. conc.) |  |  | Organics; | Organics; EMS code: DC02 | Chemical |  | LAB
Dodecanoic Acid (fl. conc.) | DC03 | mg/L | Dodecanoic Acid | RFAS | Separation of resin and fatty acids (RFAs) in water by GC/MS | Scientific Principle The separation of resin and fatty acids (RFAs) in water samples is performed using gas chromatography/mass spectrometry (GC/MS) in the Selected Ion Monitoring (SIM) mode. The separation is based on compound size; boiling point and polarity. Analyte concentration is calculated using the internal standard method. RFA compounds are extracted from water samples using a liquid-liquid solvent extraction with DCM. Extraction occurs after the sample is brought to a pH of ~ 2 and placed in a rotary tumbler (at approx. 40 rpm) for 1 hour. The resulting extract is transferred to a vial; dried with acidified baked sodium sulfate; methylated with diazomethane and concentrated to 1mL under nitrogen prior to analysis. The resulting extracts are vialed and fortified with labeled internal standard compounds prior to analysis by gas chromatography with a (50%-Phenyl)-methylpolysiloxane (DB-17) column and a mass spectrometer detector in SIM Mode. | 0.006 | Y | Y | Y | 1 | 9/17/2021 7:49:00 PM | 9/17/2021 7:49:00 PM | 2/1/2022 2:38:14 PM | 2022-01-19 |  | EMS |  | Concentration | mg/L | Y | (fl. conc.) |  |  | Organics; | Organics; EMS code: DC03 | Chemical |  | LAB
Dichloroacetic Acid (fl. conc.) | DCAA | mg/L | Dichloroacetic Acid | HAAW | Haloacetic Acids,MTBE ex | Haloacetic Acids;MTBE ex | 0.4 | Y | Y | Y | 2 | 3/27/2023 9:58:00 AM | 5/31/2023 12:14:00 PM | 6/8/2023 12:14:57 PM | 1996-10-13 | 6/3/1998 6:51:46 PM | EMS |  | Concentration | mg/L | Y | (fl. conc.) |  | 79-43-6 | Organics; | Organics; EMS code: DCAA | Chemical |  | LAB
Surrogate standard used for VH analysis (fl. conc.) | DCL3 | mg/L | Surrogate standard used for VH analysis | E611 | E611S: EPA 8260D (mod) | E611S: Dimethyl selenide and dimethyl diselenide are analyzed by static headspace GC-MS. Samples are prepared in headspace vials and are heated and agitated on the headspace autosampler; causing VOCs to partition between the aqueous phase and the headspace in accordance with Henry`s law. | 0.001 | Y | Y | Y | 0 |  |  |  | 2024-01-15 | 1/15/2024 2:17:10 PM | EMS | EMS | Concentration | mg/L | Y | (fl. conc.) |  |  | Petroleum Hydrocarbons; | Petroleum Hydrocarbons; EMS code: DCL3 | Chemical |  | SURROGATE_RESULT
DACTHAL (DCPA) (fl. conc.) | DCPA | mg/L | DACTHAL (DCPA) | ZN01 | DCM+Ac.Extr:GC/MS | DCM+Ac.Extr:GC/MS | 0.0001 | Y | Y | Y | 27 | 11/1/2008 | 3/29/2012 10:15:00 PM | 5/3/2012 9:27:50 AM | 1999-11-17 |  | NPEPPIN |  | Concentration | mg/L | Y | (fl. conc.) |  | 1861-32-1 | Pesticides; | Pesticides; EMS code: DCPA | Chemical |  | LAB
Diclofop-methyl (fl. conc.) | DCPM | mg/L | Diclofop-methyl | E660 | EPA 8270E (mod) | EPA 8270E (mod) Miscellaneous Pesticides by GC-MS | 0.0001 | Y | Y | Y | 68 | 12/7/2021 | 9/12/2022 | 12/8/2022 12:57:05 PM | 2021-12-09 | 12/9/2021 3:22:12 PM | EMS | EMS | Concentration | mg/L | Y | (fl. conc.) |  | 51338-27-3 | Pesticides; | Pesticides; EMS code: DCPM | Chemical |  | LAB
1;3-Dichloropropene (cis & trans) (fl. conc.) | DCPR | mg/L | 1;3-Dichloropropene (cis & trans) | F007 | Static Headspace:HRGC/LRMS | Static headspace analysis is a method for the determination of volatile compounds in liquids and/or solids by analysing the vapour phase of a sample in a closed system; in this case a sealed vial. Static Headspace is sometimes referred to as Equilibrium Headspace because the vapour phase above the sample in a sealed vial is brought into thermodynamic equilibrium with the sample prior to analysis. Volatile organic compounds are thermally extracted from the sample matrix by Static Headspace sampling and introduced directly to a thick-film megabore GC column. Compounds eluting from the GC column are introduced into a Mass Spectrometer and target compounds are identified by a comparison of both retention times and mass spectra with those of reference standards stored in a computerized data system. Reference retention times and mass spectra for analytes are obtained by the measurement of calibration standards under precisely the same extraction conditions used for samples. The concentration of each identified component is measured by relating the response of the sample quantitation mass ions to the response of the quantitation mass ions of a series of external standards. A deuterated surrogate recovery standard is added to provide information on matrix effects. | 0.00141 | Y | Y | Y | 322 | 11/10/2011 | 8/14/2024 | 8/16/2024 4:05:21 PM | 2012-05-24 |  | RDGIBSON |  | Concentration | mg/L | Y | (fl. conc.) |  |  | Volatile Organic Compounds (VOCs); | Volatile Organic Compounds (VOCs); EMS code: DCPR | Chemical |  | LAB
1;3-Dichloropropene (cis & trans) (fl. conc.) | DCPR | mg/L | 1;3-Dichloropropene (cis & trans) | MS01 | Purge&Trap GC/MS (VOC-W) | Purge&Trap GC/MS (VOC-W) | 1e-06 | Y | Y | Y | 164 | 5/12/2016 7:09:00 AM | 6/4/2024 10:24:00 AM | 6/13/2024 5:01:27 PM | 2016-05-19 |  | RDGIBSON |  | Concentration | mg/L | Y | (fl. conc.) |  |  | Volatile Organic Compounds (VOCs); | Volatile Organic Compounds (VOCs); EMS code: DCPR | Chemical |  | LAB
Total DDD (fl. conc.) | DDD-T | mg/L | Total DDD | X268 | CH2Cl2 ext:GC/MS | CH2Cl2 ext:GC/MS |  | Y | Y | Y | 16 | 12/29/2021 | 9/2/2022 | 11/10/2022 9:54:06 AM | 2022-04-04 |  | EMS |  | Concentration | mg/L | Y | (fl. conc.) |  |  | Pesticides; | Pesticides; EMS code: DDD-T | Chemical |  | LAB
Total DDD (fl. conc.) | DDD-T | mg/L | Total DDD | E660 | EPA 8270E (mod) | EPA 8270E (mod) Miscellaneous Pesticides by GC-MS | 6e-07 | Y | Y | Y | 2 | 9/14/2022 | 9/14/2022 | 12/8/2022 9:48:13 AM | 2022-12-06 |  | EMS |  | Concentration | mg/L | Y | (fl. conc.) |  |  | Pesticides; | Pesticides; EMS code: DDD-T | Chemical |  | LAB
Total DDE (fl. conc.) | DDE-T | mg/L | Total DDE CAS: 72-55-9 | X268 | CH2Cl2 ext:GC/MS | CH2Cl2 ext:GC/MS |  | Y | Y | Y | 16 | 12/29/2021 | 9/2/2022 | 11/10/2022 9:54:07 AM | 2022-04-04 |  | EMS |  | Concentration | mg/L | Y | (fl. conc.) |  | 72-55-9 | Pesticides; | Pesticides; EMS code: DDE-T | Chemical |  | LAB
Total DDE (fl. conc.) | DDE-T | mg/L | Total DDE CAS: 72-55-9 | E660 | EPA 8270E (mod) | EPA 8270E (mod) Miscellaneous Pesticides by GC-MS | 6e-07 | Y | Y | Y | 2 | 9/14/2022 | 9/14/2022 | 12/8/2022 9:48:13 AM | 2022-12-06 |  | EMS |  | Concentration | mg/L | Y | (fl. conc.) |  | 72-55-9 | Pesticides; | Pesticides; EMS code: DDE-T | Chemical |  | LAB
Total of DDT (fl. conc.) | DDT-T | mg/L | Total of DDT | E660 | EPA 8270E (mod) | EPA 8270E (mod) Miscellaneous Pesticides by GC-MS | 6e-07 | Y | Y | Y | 2 | 9/14/2022 | 9/14/2022 | 12/8/2022 9:48:13 AM | 2022-12-06 |  | EMS |  | Concentration | mg/L | Y | (fl. conc.) |  |  | Pesticides; | Pesticides; EMS code: DDT-T | Chemical |  | LAB
Total of DDT (fl. conc.) | DDT-T | mg/L | Total of DDT | X268 | CH2Cl2 ext:GC/MS | CH2Cl2 ext:GC/MS |  | Y | Y | Y | 16 | 12/29/2021 | 9/2/2022 | 11/10/2022 9:54:07 AM | 2022-04-04 |  | EMS |  | Concentration | mg/L | Y | (fl. conc.) |  |  | Pesticides; | Pesticides; EMS code: DDT-T | Chemical |  | LAB
DDT + metabolites, total (fl. conc.) | DDT-TM | mg/L | DDT + metabolites, total | E660 | EPA 8270E (mod) | EPA 8270E (mod) Miscellaneous Pesticides by GC-MS | 1e-06 | Y | Y | Y | 2 | 9/14/2022 | 9/14/2022 | 12/8/2022 9:48:13 AM | 2022-12-06 |  | EMS |  | Concentration | mg/L | Y | (fl. conc.) |  |  | Pesticides; | Pesticides; EMS code: DDT-TM | Chemical | Total | LAB
DDT + metabolites, total (fl. conc.) | DDT-TM | mg/L | DDT + metabolites, total | X268 | CH2Cl2 ext:GC/MS | CH2Cl2 ext:GC/MS |  | Y | Y | Y | 16 | 12/29/2021 | 9/2/2022 | 11/10/2022 9:54:07 AM | 2022-04-04 |  | EMS |  | Concentration | mg/L | Y | (fl. conc.) |  |  | Pesticides; | Pesticides; EMS code: DDT-TM | Chemical | Total | LAB
DDD-p;p (fl. conc.) | DDTP | mg/L | DDD-p;p | ZN01 | DCM+Ac.Extr:GC/MS | DCM+Ac.Extr:GC/MS | 0.1 | Y | Y | Y | 1 | 7/28/2005 7:03:00 AM | 7/28/2005 7:03:00 AM | 6/2/2009 12:01:04 PM | 2009-02-20 |  | JCHUDAK |  | Concentration | mg/L | Y | (fl. conc.) |  |  | Pesticides; | Pesticides; EMS code: DDTP | Chemical |  | LAB
Bulk Density (fl. conc.) | DENS | mg/L | Bulk Density | FS88 | core,oven dried@105C | Core; oven dried @105C | 0 | Y | Y | Y | 16 | 9/7/2000 9:46:00 AM | 9/7/2000 9:52:00 AM | 4/26/2001 1:04:05 AM | 2001-02-23 | 3/8/2001 9:05:42 AM | NPEPPIN | NPEPPIN | Concentration | mg/L | Y | (fl. conc.) |  |  | Physical Properties; | Physical Properties; EMS code: DENS | Chemical |  | LAB
Desmetryn (fl. conc.) | DESM | mg/L | Desmetryn | ZN01 | DCM+Ac.Extr:GC/MS | DCM+Ac.Extr:GC/MS | 0.0003 | Y | Y | Y | 28 | 7/28/2005 7:03:00 AM | 3/29/2012 10:15:00 PM | 5/3/2012 9:27:50 AM | 1996-04-12 | 11/16/1999 4:06:27 PM | EMS | NPEPPIN | Concentration | mg/L | Y | (fl. conc.) |  |  | Pesticides; | Pesticides; EMS code: DESM | Chemical |  | LAB
Diflufenican (fl. conc.) | DFLF | mg/L | Diflufenican | P015 | Phenoxyacid Herbicides by LC-MS/MS | Phenoxyacid Herbicides by LC-MS/MS | 1e-05 | Y | Y | Y | 68 | 12/6/2021 | 9/9/2022 | 12/8/2022 12:57:05 PM | 2021-12-09 | 12/9/2021 3:22:12 PM | EMS | EMS | Concentration | mg/L | Y | (fl. conc.) |  | 83164-33-4 | Pesticides; | Pesticides; EMS code: DFLF | Chemical |  | LAB
Dehydronifedipine (fl. conc.) | DHFP | mg/L | Dehydronifedipine CAS: 67035-22-7 | XMSP | HPLC and Tri. Quadpole MS/MS | EPA 1694 An aliquot of filtered sample containing 5% organic is injected directly. Each compound is separated by reversed phase HPLC. Analyzed by Electro Spray Ionization MS/MS detection using Triple Quadrupole MS/MS detector. Quantiitation with internal or external standard. |  | Y | Y | Y | 12 | 5/8/2020 | 6/4/2024 | 8/21/2024 3:32:03 PM | 2022-05-04 |  | EMS |  | Concentration | mg/L | Y | (fl. conc.) |  | 67035-22-7 | Pesticides; | Pesticides; EMS code: DHFP | Chemical |  | LAB
Dibutyl Tin (fl. conc.) | DISN | mg/L | Dibutyl Tin | SN01 | Water/Grignard/GCMS | Water/Grignard/GCMS | 0.5 | Y | Y | Y | 11 |  |  | 10/24/1996 1:49:08 PM | 1996-04-12 | 6/3/1998 6:51:36 PM | EMS |  | Concentration | mg/L | Y | (fl. conc.) |  | 1002-53-5 | Organometallics; | Organometallics; EMS code: DISN | Chemical |  | LAB
Dibutyl Tin (fl. conc.) | DISN | mg/L | Dibutyl Tin | X450 | Tropo/Grignard/GCMS | Tropo/Grignard/GCMS | 0.5 | Y | Y | Y | 15 |  |  | 10/24/1996 1:46:01 PM | 1996-04-12 | 6/3/1998 6:51:36 PM | EMS |  | Concentration | mg/L | Y | (fl. conc.) |  | 1002-53-5 | Organometallics; | Organometallics; EMS code: DISN | Chemical |  | LAB
Dimethyl Diselenide [DMDSe]; as Se (fl. conc.) | DMDS | mg/L | Dimethyl Diselenide [DMDSe]; as Se | X564 | IC-ICP-CRC-MS | Ion chromatography inductively coupled plasma collision reaction cell mass spectrometry | 1e-05 | Y | Y | Y | 121 |  |  | 11/15/2022 11:41:12 AM | 2022-11-01 |  | EMS |  | Concentration | mg/L | Y | (fl. conc.) |  | 7101-31-7 | Organometallics; | Organometallics; EMS code: DMDS | Chemical |  | LAB
Dimethyl Diselenide [DMDSe]; as Se (fl. conc.) | DMDS | mg/L | Dimethyl Diselenide [DMDSe]; as Se | E611 | E611S: EPA 8260D (mod) | E611S: Dimethyl selenide and dimethyl diselenide are analyzed by static headspace GC-MS. Samples are prepared in headspace vials and are heated and agitated on the headspace autosampler; causing VOCs to partition between the aqueous phase and the headspace in accordance with Henry`s law. | 0.005 | Y | Y | Y | 178 | 12/9/2021 | 8/10/2024 | 8/19/2024 12:19:03 PM | 2020-04-21 |  | RDGIBSON |  | Concentration | mg/L | Y | (fl. conc.) |  | 7101-31-7 | Organometallics; | Organometallics; EMS code: DMDS | Chemical |  | LAB
Dimethyl Selenide [DMSe]; as Se (fl. conc.) | DMSE | mg/L | Dimethyl Selenide [DMSe]; as Se | X564 | IC-ICP-CRC-MS | Ion chromatography inductively coupled plasma collision reaction cell mass spectrometry | 1e-05 | Y | Y | Y | 121 |  |  | 11/15/2022 11:41:12 AM | 2022-11-01 |  | EMS |  | Concentration | mg/L | Y | (fl. conc.) |  | 593-79-3 | Organometallics; | Organometallics; EMS code: DMSE | Chemical |  | LAB
Dimethyl Selenide [DMSe]; as Se (fl. conc.) | DMSE | mg/L | Dimethyl Selenide [DMSe]; as Se | E611 | E611S: EPA 8260D (mod) | E611S: Dimethyl selenide and dimethyl diselenide are analyzed by static headspace GC-MS. Samples are prepared in headspace vials and are heated and agitated on the headspace autosampler; causing VOCs to partition between the aqueous phase and the headspace in accordance with Henry`s law. | 0.0005 | Y | Y | Y | 178 | 12/9/2021 | 8/10/2024 | 8/19/2024 12:19:03 PM | 2020-04-21 |  | RDGIBSON |  | Concentration | mg/L | Y | (fl. conc.) |  | 593-79-3 | Organometallics; | Organometallics; EMS code: DMSE | Chemical |  | LAB
Dimethylseleneoxide (fl. conc.) | DMSO | mg/L | Dimethylseleneoxide | X564 | IC-ICP-CRC-MS | Ion chromatography inductively coupled plasma collision reaction cell mass spectrometry | 5e-06 | Y | Y | Y | 6327 |  |  | 7/30/2024 12:34:59 PM | 2017-03-23 |  | RRENTON |  | Concentration | mg/L | Y | (fl. conc.) |  | 4371-90-8 | Organometallics; | Organometallics; EMS code: DMSO | Chemical |  | LAB
Dissolved Oxygen-Field (fl. conc.) | DO-F | mg/L | Dissolved Oxygen-Field | FLD | Field sampling | Field sampling method | 0.01 | Y | Y | Y | 7122 | 2/16/2016 3:00:00 PM | 8/22/2024 | 8/26/2024 4:51:04 PM | 2019-07-10 | 6/30/2020 4:44:43 PM | KATFRASE | RDGIBSON | Concentration | mg/L | Y | (fl. conc.) |  | 7782-44-7 | Field; | Field; EMS code: DO-F | Chemical | Dissolved | FIELD_RESULT | Field sampling
Dissolved Oxygen-Field (fl. conc.) | DO-F | mg/L | Dissolved Oxygen-Field | XM01 | DO Meter | Following the manufacturer's instructions, the probe with oxygen permeable membrane is calibrated against air or samples of known DO concentration (e.g. from Winkler titrations). The samples are then measured for DO, again following all precautions recommended by the manufacturer to insure acceptable results. | 0 | Y | Y | Y | 76433 | 8/8/2007 12:50:00 PM | 7/26/2024 3:58:00 PM | 8/20/2024 7:35:41 AM | 2012-10-12 | 8/12/2020 9:04:53 AM | RDGIBSON | RDGIBSON | Concentration | mg/L | Y | (fl. conc.) |  | 7782-44-7 | Field; | Field; EMS code: DO-F | Chemical | Dissolved | FIELD_RESULT | DO Meter
Diphenylamine (fl. conc.) | DPAM | mg/L | Diphenylamine | ZN01 | DCM+Ac.Extr:GC/MS | DCM+Ac.Extr:GC/MS | 0.0001 | Y | Y | Y | 28 | 7/28/2005 7:03:00 AM | 3/29/2012 10:15:00 PM | 5/3/2012 9:27:50 AM | 1996-04-12 | 11/16/1999 4:06:27 PM | EMS | NPEPPIN | Concentration | mg/L | Y | (fl. conc.) |  |  | Pesticides; | Pesticides; EMS code: DPAM | Chemical |  | LAB
Diphenhydramine (fl. conc.) | DPHM | mg/L | Diphenhydramine CAS: 58-73-1 | XMSP | HPLC and Tri. Quadpole MS/MS | EPA 1694 An aliquot of filtered sample containing 5% organic is injected directly. Each compound is separated by reversed phase HPLC. Analyzed by Electro Spray Ionization MS/MS detection using Triple Quadrupole MS/MS detector. Quantiitation with internal or external standard. |  | Y | Y | Y | 12 | 5/8/2020 | 6/4/2024 | 8/21/2024 3:32:03 PM | 2022-05-04 |  | EMS |  | Concentration | mg/L | Y | (fl. conc.) |  | 58-73-1 | Pesticides; | Pesticides; EMS code: DPHM | Chemical |  | LAB
Diltiazem (fl. conc.) | DTZ | mg/L | Diltiazem CAS: 56209-45-1 | XMSP | HPLC and Tri. Quadpole MS/MS | EPA 1694 An aliquot of filtered sample containing 5% organic is injected directly. Each compound is separated by reversed phase HPLC. Analyzed by Electro Spray Ionization MS/MS detection using Triple Quadrupole MS/MS detector. Quantiitation with internal or external standard. |  | Y | Y | Y | 12 | 5/8/2020 | 6/4/2024 | 8/21/2024 3:32:03 PM | 2022-05-04 |  | EMS |  | Concentration | mg/L | Y | (fl. conc.) |  | 56209-45-1 | Pesticides; | Pesticides; EMS code: DTZ | Chemical |  | LAB
Diazepam (fl. conc.) | DZP | mg/L | Diazepam CAS: 439-14-5 | XMSP | HPLC and Tri. Quadpole MS/MS | EPA 1694 An aliquot of filtered sample containing 5% organic is injected directly. Each compound is separated by reversed phase HPLC. Analyzed by Electro Spray Ionization MS/MS detection using Triple Quadrupole MS/MS detector. Quantiitation with internal or external standard. |  | Y | Y | Y | 12 | 5/8/2020 | 6/4/2024 | 8/21/2024 3:32:03 PM | 2022-05-04 |  | EMS |  | Concentration | mg/L | Y | (fl. conc.) |  | 439-14-5 | Pesticides; | Pesticides; EMS code: DZP | Chemical |  | LAB
Ethyl Alcohol (fl. conc.) | E001 | mg/L | Ethyl Alcohol | E-8015 | EPA 8015D | EPA Method 8015D (SW-846): Nonhalogenated Organics Using GC/FID |  | Y | Y | Y | 14 | 12/29/2021 | 1/12/2022 | 9/2/2022 6:21:53 PM | 2022-04-05 |  | EMS |  | Concentration | mg/L | Y | (fl. conc.) |  | 64-17-5 | Volatile Organic Compounds (VOCs); | Volatile Organic Compounds (VOCs); EMS code: E001 | Chemical |  | LAB
Endrin (fl. conc.) | E007 | mg/L | Endrin | F027 | Hexane Extr,GC/ECD | Effluent samples are solvent extracted with Hexane and the extract dried over Sodium Sulfate, concentrated and cleaned up, as required, using Florisil, activated Copper metal, concentrated Sulfuric Acid and Mercury, to remove interferences. The extracts are then analysed using megabore column Gas Chromatography with Electron Capture detection. | 5e-05 | Y | Y | Y | 20 | 3/3/2000 7:36:00 AM | 1/22/2002 10:58:00 AM | 6/18/2003 2:53:41 PM | 2002-06-05 |  | UMULLER |  | Concentration | mg/L | Y | (fl. conc.) |  | 72-20-8 | Pesticides; | Pesticides; EMS code: E007 | Chemical |  | LAB
Endrin (fl. conc.) | E007 | mg/L | Endrin | E660 | EPA 8270E (mod) | EPA 8270E (mod) Miscellaneous Pesticides by GC-MS | 5e-06 | Y | Y | Y | 2 | 9/14/2022 | 9/14/2022 | 12/8/2022 9:48:14 AM | 2022-12-06 |  | EMS |  | Concentration | mg/L | Y | (fl. conc.) |  | 72-20-8 | Pesticides; | Pesticides; EMS code: E007 | Chemical |  | LAB
Endrin (fl. conc.) | E007 | mg/L | Endrin | X268 | CH2Cl2 ext:GC/MS | CH2Cl2 ext:GC/MS |  | Y | Y | Y | 16 | 12/29/2021 | 9/2/2022 | 11/10/2022 9:54:07 AM | 2022-04-08 |  | EMS |  | Concentration | mg/L | Y | (fl. conc.) |  | 72-20-8 | Pesticides; | Pesticides; EMS code: E007 | Chemical |  | LAB
Endrin (fl. conc.) | E007 | mg/L | Endrin | MW03 | OCP1-LL-SF-ECD-VA | This analysis is carried out using procedures adapted from "Test Methods for Evaluating Solid Waste" SW-846, Methods 3510, 3630, 3660 and 8081, published by the United States Environmental Protection Agency (EPA). The procedure involves extraction of the entire water sample with dichloromethane. The extract then undergoes one or more of the following clean-up procedures (if required): silica gel clean-up and/or sulphur clean-up. The final extract is analyzed by dual capillary column gas chromatography with electron capture detection (GC/ECD). | 2e-05 | Y | Y | Y | 10 | 9/20/2016 | 9/21/2016 | 8/15/2019 2:42:34 PM | 2019-08-15 |  | KATFRASE |  | Concentration | mg/L | Y | (fl. conc.) |  | 72-20-8 | Pesticides; | Pesticides; EMS code: E007 | Chemical |  | LAB
Endrin (fl. conc.) | E007 | mg/L | Endrin | ZN01 | DCM+Ac.Extr:GC/MS | DCM+Ac.Extr:GC/MS | 0.0005 | Y | Y | Y | 52 | 10/3/2002 | 3/29/2012 10:15:00 PM | 5/3/2012 9:27:50 AM | 1996-04-12 | 11/16/1999 4:06:27 PM | EMS | NPEPPIN | Concentration | mg/L | Y | (fl. conc.) |  | 72-20-8 | Pesticides; | Pesticides; EMS code: E007 | Chemical |  | LAB
Endrin (fl. conc.) | E007 | mg/L | Endrin | EQ01 | EQUIS (mg/L) | EQUIS (mg/L) | 0.0008 | N | Y | Y | 16 |  |  | 10/22/1996 11:26:54 PM | 1996-04-12 | 6/3/1998 6:51:36 PM | EMS |  | Concentration | mg/L | Y | (fl. conc.) |  | 72-20-8 | Pesticides; | Pesticides; EMS code: E007 | Chemical |  | LAB
Endrin Aldehyde (fl. conc.) | E008 | mg/L | Endrin Aldehyde | E660 | EPA 8270E (mod) | EPA 8270E (mod) Miscellaneous Pesticides by GC-MS | 5e-06 | Y | Y | Y | 2 | 9/14/2022 | 9/14/2022 | 12/8/2022 9:48:14 AM | 2022-12-06 |  | EMS |  | Concentration | mg/L | Y | (fl. conc.) |  |  | Pesticides; | Pesticides; EMS code: E008 | Chemical |  | LAB
Endrin Aldehyde (fl. conc.) | E008 | mg/L | Endrin Aldehyde | X268 | CH2Cl2 ext:GC/MS | CH2Cl2 ext:GC/MS |  | Y | Y | Y | 16 | 12/29/2021 | 9/2/2022 | 11/10/2022 9:54:07 AM | 2022-04-08 |  | EMS |  | Concentration | mg/L | Y | (fl. conc.) |  |  | Pesticides; | Pesticides; EMS code: E008 | Chemical |  | LAB
Ethion (fl. conc.) | E009 | mg/L | Ethion | ZN01 | DCM+Ac.Extr:GC/MS | DCM+Ac.Extr:GC/MS | 0.0002 | Y | Y | Y | 52 | 10/3/2002 | 3/29/2012 10:15:00 PM | 5/3/2012 9:27:50 AM | 1996-04-12 | 11/16/1999 4:06:27 PM | EMS | NPEPPIN | Concentration | mg/L | Y | (fl. conc.) |  | 563-12-2 | Pesticides; | Pesticides; EMS code: E009 | Chemical |  | LAB
Ethion (fl. conc.) | E009 | mg/L | Ethion | F053 | DCM extr'n,conc'n,HGRC-PFPD/N,P det'n | Effluent samples are extracted with Dichloromethane. The extract is then concentrated and analysed using High Resolution Gas Chromatography with Pulsed Flame Photometric Dectection. Confirmation, if required, is by High Resolution Gas Chromatography with Nitrogen Phosphorus Detection. | 5e-05 | Y | Y | Y | 31 | 3/3/2000 7:36:00 AM | 1/22/2002 10:26:00 AM | 6/18/2003 2:53:42 PM | 1997-10-20 | 6/3/1998 6:51:47 PM | NPEPPIN |  | Concentration | mg/L | Y | (fl. conc.) |  | 563-12-2 | Pesticides; | Pesticides; EMS code: E009 | Chemical |  | LAB
EPN (fl. conc.) | E012 | mg/L | EPN | ZN01 | DCM+Ac.Extr:GC/MS | DCM+Ac.Extr:GC/MS | 0.0005 | Y | Y | Y | 28 | 7/29/2005 7:10:00 AM | 3/29/2012 10:15:00 PM | 5/3/2012 9:27:50 AM | 1996-04-12 | 11/16/1999 4:06:27 PM | EMS | NPEPPIN | Concentration | mg/L | Y | (fl. conc.) |  | 2104-64-5 | Pesticides; | Pesticides; EMS code: E012 | Chemical |  | LAB
Ethylene Glycol (fl. conc.) | E020 | mg/L | Ethylene Glycol | GLYC | Glycols in Soil and Water by GC/FID | GLYCOLS IN SOIL AND WATER PURPOSE/PRINCIPLE OF METHOD: Soils are extracted with water and liquids are injected directly or diluted with water. The final extract is analyzed by direct injection gas chromatography with a flame ionization detector (GC/FID) due to the high solubility of glycols. SCOPE: Glycols are commonly used for many applications such as a de-icing agent in aircraft and runway, as an anti-freeze in heating and cooling systems, as an industrial solvent, and in paint and plastics. The end data is used for various purposes including contamination assessment, environmental regulatory compliance and land reclamation. REFERENCES: Nonhalogenated Organics Using GC/FID. US EPA. Test Methods for Evaluating Solid Waste, Physical/Chemical Methods -- SW-846, Method 8015B Revision 2, December 1996 | 10 | Y | Y | Y | 23 | 10/7/2013 10:15:00 PM | 9/8/2018 | 12/10/2019 3:45:08 PM | 2012-05-30 | 6/4/2012 12:03:55 PM | RDGIBSON | RDGIBSON | Concentration | mg/L | Y | (fl. conc.) |  | 107-21-1 | Organics; | Organics; EMS code: E020 | Chemical |  | LAB
Ethylene Glycol (fl. conc.) | E020 | mg/L | Ethylene Glycol | F026 | Acetone Dilution, HRGC-FID | Effluent samples are diluted with Acetone and analysed using direct injection into a High Resolutioin Gas Chromatograph using Flame Ionization Detection (HRGC-FID). | 0.05 | Y | Y | Y | 4 | 12/8/1998 12:28:00 PM | 3/27/2000 10:38:00 AM | 8/19/2000 2:23:06 AM | 1997-01-14 | 6/3/1998 6:51:46 PM | MPAK |  | Concentration | mg/L | Y | (fl. conc.) |  | 107-21-1 | Organics; | Organics; EMS code: E020 | Chemical |  | LAB
Endosulfan I (fl. conc.) | E040 | mg/L | Endosulfan I | X268 | CH2Cl2 ext:GC/MS | CH2Cl2 ext:GC/MS |  | Y | Y | Y | 16 | 12/29/2021 | 9/2/2022 | 11/10/2022 9:54:07 AM | 2022-04-08 |  | EMS |  | Concentration | mg/L | Y | (fl. conc.) |  |  | Pesticides; | Pesticides; EMS code: E040 | Chemical |  | LAB
Endosulfan I (fl. conc.) | E040 | mg/L | Endosulfan I | E660 | EPA 8270E (mod) | EPA 8270E (mod) Miscellaneous Pesticides by GC-MS | 1.4e-06 | Y | Y | Y | 2 | 9/14/2022 | 9/14/2022 | 12/8/2022 9:48:14 AM | 2022-12-06 |  | EMS |  | Concentration | mg/L | Y | (fl. conc.) |  |  | Pesticides; | Pesticides; EMS code: E040 | Chemical |  | LAB
Endosulfan I (fl. conc.) | E040 | mg/L | Endosulfan I | F027 | Hexane Extr,GC/ECD | Effluent samples are solvent extracted with Hexane and the extract dried over Sodium Sulfate, concentrated and cleaned up, as required, using Florisil, activated Copper metal, concentrated Sulfuric Acid and Mercury, to remove interferences. The extracts are then analysed using megabore column Gas Chromatography with Electron Capture detection. | 5e-05 | Y | Y | Y | 20 | 3/3/2000 7:36:00 AM | 1/22/2002 10:58:00 AM | 6/18/2003 2:53:42 PM | 2002-06-05 |  | UMULLER |  | Concentration | mg/L | Y | (fl. conc.) |  |  | Pesticides; | Pesticides; EMS code: E040 | Chemical |  | LAB
Endosulfan I (fl. conc.) | E040 | mg/L | Endosulfan I | MW03 | OCP1-LL-SF-ECD-VA | This analysis is carried out using procedures adapted from "Test Methods for Evaluating Solid Waste" SW-846, Methods 3510, 3630, 3660 and 8081, published by the United States Environmental Protection Agency (EPA). The procedure involves extraction of the entire water sample with dichloromethane. The extract then undergoes one or more of the following clean-up procedures (if required): silica gel clean-up and/or sulphur clean-up. The final extract is analyzed by dual capillary column gas chromatography with electron capture detection (GC/ECD). | 2e-06 | Y | Y | Y | 10 | 9/20/2016 | 9/21/2016 | 8/15/2019 2:42:34 PM | 2019-08-15 |  | KATFRASE |  | Concentration | mg/L | Y | (fl. conc.) |  |  | Pesticides; | Pesticides; EMS code: E040 | Chemical |  | LAB
Endosulfan I (fl. conc.) | E040 | mg/L | Endosulfan I | ZN01 | DCM+Ac.Extr:GC/MS | DCM+Ac.Extr:GC/MS | 0.0005 | Y | Y | Y | 52 | 10/3/2002 | 3/29/2012 10:15:00 PM | 5/3/2012 9:27:50 AM | 1996-04-12 | 11/16/1999 4:06:27 PM | EMS | NPEPPIN | Concentration | mg/L | Y | (fl. conc.) |  |  | Pesticides; | Pesticides; EMS code: E040 | Chemical |  | LAB
Endosulfan II (fl. conc.) | E041 | mg/L | Endosulfan II | X268 | CH2Cl2 ext:GC/MS | CH2Cl2 ext:GC/MS |  | Y | Y | Y | 16 | 12/29/2021 | 9/2/2022 | 11/10/2022 9:54:07 AM | 2022-04-08 |  | EMS |  | Concentration | mg/L | Y | (fl. conc.) |  |  | Pesticides; | Pesticides; EMS code: E041 | Chemical |  | LAB
Endosulfan II (fl. conc.) | E041 | mg/L | Endosulfan II | F027 | Hexane Extr,GC/ECD | Effluent samples are solvent extracted with Hexane and the extract dried over Sodium Sulfate, concentrated and cleaned up, as required, using Florisil, activated Copper metal, concentrated Sulfuric Acid and Mercury, to remove interferences. The extracts are then analysed using megabore column Gas Chromatography with Electron Capture detection. | 5e-05 | Y | Y | Y | 20 | 3/3/2000 7:36:00 AM | 1/22/2002 10:58:00 AM | 6/18/2003 2:53:42 PM | 2002-06-05 |  | UMULLER |  | Concentration | mg/L | Y | (fl. conc.) |  |  | Pesticides; | Pesticides; EMS code: E041 | Chemical |  | LAB
Endosulfan II (fl. conc.) | E041 | mg/L | Endosulfan II | E660 | EPA 8270E (mod) | EPA 8270E (mod) Miscellaneous Pesticides by GC-MS | 1.4e-06 | Y | Y | Y | 2 | 9/14/2022 | 9/14/2022 | 12/8/2022 9:48:14 AM | 2022-12-06 |  | EMS |  | Concentration | mg/L | Y | (fl. conc.) |  |  | Pesticides; | Pesticides; EMS code: E041 | Chemical |  | LAB
Endosulfan II (fl. conc.) | E041 | mg/L | Endosulfan II | MW03 | OCP1-LL-SF-ECD-VA | This analysis is carried out using procedures adapted from "Test Methods for Evaluating Solid Waste" SW-846, Methods 3510, 3630, 3660 and 8081, published by the United States Environmental Protection Agency (EPA). The procedure involves extraction of the entire water sample with dichloromethane. The extract then undergoes one or more of the following clean-up procedures (if required): silica gel clean-up and/or sulphur clean-up. The final extract is analyzed by dual capillary column gas chromatography with electron capture detection (GC/ECD). | 2e-06 | Y | Y | Y | 10 | 9/20/2016 | 9/21/2016 | 8/15/2019 2:42:34 PM | 2019-08-15 |  | KATFRASE |  | Concentration | mg/L | Y | (fl. conc.) |  |  | Pesticides; | Pesticides; EMS code: E041 | Chemical |  | LAB
Endosulfan II (fl. conc.) | E041 | mg/L | Endosulfan II | ZN01 | DCM+Ac.Extr:GC/MS | DCM+Ac.Extr:GC/MS | 0.0005 | Y | Y | Y | 52 | 10/3/2002 | 3/29/2012 10:15:00 PM | 5/3/2012 9:27:50 AM | 1996-04-12 | 11/16/1999 4:06:27 PM | EMS | NPEPPIN | Concentration | mg/L | Y | (fl. conc.) |  |  | Pesticides; | Pesticides; EMS code: E041 | Chemical |  | LAB
Endosulfan Sulphate (fl. conc.) | E042 | mg/L | Endosulfan Sulphate | X268 | CH2Cl2 ext:GC/MS | CH2Cl2 ext:GC/MS |  | Y | Y | Y | 16 | 12/29/2021 | 9/2/2022 | 11/10/2022 9:54:07 AM | 2022-04-08 |  | EMS |  | Concentration | mg/L | Y | (fl. conc.) |  |  | Pesticides; | Pesticides; EMS code: E042 | Chemical |  | LAB
Endosulfan Sulphate (fl. conc.) | E042 | mg/L | Endosulfan Sulphate | E660 | EPA 8270E (mod) | EPA 8270E (mod) Miscellaneous Pesticides by GC-MS | 2e-06 | Y | Y | Y | 2 | 9/14/2022 | 9/14/2022 | 12/8/2022 9:48:14 AM | 2022-12-06 |  | EMS |  | Concentration | mg/L | Y | (fl. conc.) |  |  | Pesticides; | Pesticides; EMS code: E042 | Chemical |  | LAB
Endosulfan Sulphate (fl. conc.) | E042 | mg/L | Endosulfan Sulphate | F027 | Hexane Extr,GC/ECD | Effluent samples are solvent extracted with Hexane and the extract dried over Sodium Sulfate, concentrated and cleaned up, as required, using Florisil, activated Copper metal, concentrated Sulfuric Acid and Mercury, to remove interferences. The extracts are then analysed using megabore column Gas Chromatography with Electron Capture detection. | 5e-05 | Y | Y | Y | 20 | 3/3/2000 7:36:00 AM | 1/22/2002 10:58:00 AM | 6/18/2003 2:53:43 PM | 2002-06-05 |  | UMULLER |  | Concentration | mg/L | Y | (fl. conc.) |  |  | Pesticides; | Pesticides; EMS code: E042 | Chemical |  | LAB
Endosulfan Sulphate (fl. conc.) | E042 | mg/L | Endosulfan Sulphate | ZN01 | DCM+Ac.Extr:GC/MS | DCM+Ac.Extr:GC/MS | 0.0005 | Y | Y | Y | 52 | 10/3/2002 | 3/29/2012 10:15:00 PM | 5/3/2012 9:27:50 AM | 1996-04-12 | 11/16/1999 4:06:27 PM | EMS | NPEPPIN | Concentration | mg/L | Y | (fl. conc.) |  |  | Pesticides; | Pesticides; EMS code: E042 | Chemical |  | LAB
Endosulfan Sulphate (fl. conc.) | E042 | mg/L | Endosulfan Sulphate | MW03 | OCP1-LL-SF-ECD-VA | This analysis is carried out using procedures adapted from "Test Methods for Evaluating Solid Waste" SW-846, Methods 3510, 3630, 3660 and 8081, published by the United States Environmental Protection Agency (EPA). The procedure involves extraction of the entire water sample with dichloromethane. The extract then undergoes one or more of the following clean-up procedures (if required): silica gel clean-up and/or sulphur clean-up. The final extract is analyzed by dual capillary column gas chromatography with electron capture detection (GC/ECD). | 2e-06 | Y | Y | Y | 10 | 9/20/2016 | 9/21/2016 | 8/15/2019 2:42:34 PM | 2019-08-15 |  | KATFRASE |  | Concentration | mg/L | Y | (fl. conc.) |  |  | Pesticides; | Pesticides; EMS code: E042 | Chemical |  | LAB
Endosulfan-Total (fl. conc.) | E043 | mg/L | Endosulfan-Total | X268 | CH2Cl2 ext:GC/MS | CH2Cl2 ext:GC/MS |  | Y | Y | Y | 16 | 12/29/2021 | 9/2/2022 | 11/10/2022 9:54:07 AM | 2022-04-08 |  | EMS |  | Concentration | mg/L | Y | (fl. conc.) |  |  | Pesticides; | Pesticides; EMS code: E043 | Chemical | Total | LAB
Endosulfan-Total (fl. conc.) | E043 | mg/L | Endosulfan-Total | E660 | EPA 8270E (mod) | EPA 8270E (mod) Miscellaneous Pesticides by GC-MS | 2e-06 | Y | Y | Y | 2 | 9/14/2022 | 9/14/2022 | 12/8/2022 9:48:14 AM | 2022-12-06 |  | EMS |  | Concentration | mg/L | Y | (fl. conc.) |  |  | Pesticides; | Pesticides; EMS code: E043 | Chemical | Total | LAB
Etrimfos (fl. conc.) | E046 | mg/L | Etrimfos | ZN01 | DCM+Ac.Extr:GC/MS | DCM+Ac.Extr:GC/MS | 0.0005 | Y | Y | Y | 1 | 7/29/2005 7:10:00 AM | 7/29/2005 7:10:00 AM | 6/2/2009 12:01:04 PM | 2003-06-16 |  | UMULLER |  | Concentration | mg/L | Y | (fl. conc.) |  |  | Pesticides; | Pesticides; EMS code: E046 | Chemical |  | LAB
Ethofumesate (fl. conc.) | E100 | mg/L | Ethofumesate | ZN01 | DCM+Ac.Extr:GC/MS | DCM+Ac.Extr:GC/MS | 0.5 | Y | Y | Y | 1 | 7/29/2005 7:10:00 AM | 7/29/2005 7:10:00 AM | 6/2/2009 12:01:05 PM | 2009-02-20 |  | JCHUDAK |  | Concentration | mg/L | Y | (fl. conc.) |  |  | Pesticides; | Pesticides; EMS code: E100 | Chemical |  | LAB
Diethylene Glycol (fl. conc.) | E220 | mg/L | Diethylene Glycol | F026 | Acetone Dilution, HRGC-FID | Effluent samples are diluted with Acetone and analysed using direct injection into a High Resolutioin Gas Chromatograph using Flame Ionization Detection (HRGC-FID). | 0.1 | Y | Y | Y | 4 | 12/8/1998 12:28:00 PM | 3/27/2000 10:38:00 AM | 8/19/2000 2:23:06 AM | 1997-01-14 | 6/3/1998 6:51:46 PM | MPAK |  | Concentration | mg/L | Y | (fl. conc.) |  |  | Organics; | Organics; EMS code: E220 | Chemical |  | LAB
Diethylene Glycol (fl. conc.) | E220 | mg/L | Diethylene Glycol | GLYC | Glycols in Soil and Water by GC/FID | GLYCOLS IN SOIL AND WATER PURPOSE/PRINCIPLE OF METHOD: Soils are extracted with water and liquids are injected directly or diluted with water. The final extract is analyzed by direct injection gas chromatography with a flame ionization detector (GC/FID) due to the high solubility of glycols. SCOPE: Glycols are commonly used for many applications such as a de-icing agent in aircraft and runway, as an anti-freeze in heating and cooling systems, as an industrial solvent, and in paint and plastics. The end data is used for various purposes including contamination assessment, environmental regulatory compliance and land reclamation. REFERENCES: Nonhalogenated Organics Using GC/FID. US EPA. Test Methods for Evaluating Solid Waste, Physical/Chemical Methods -- SW-846, Method 8015B Revision 2, December 1996 | 10 | Y | Y | Y | 17 | 4/14/2015 10:15:00 PM | 9/8/2018 | 12/10/2019 3:45:08 PM | 2012-05-30 | 6/4/2012 12:03:55 PM | RDGIBSON | RDGIBSON | Concentration | mg/L | Y | (fl. conc.) |  |  | Organics; | Organics; EMS code: E220 | Chemical |  | LAB
Triethylene Glycol (fl. conc.) | E320 | mg/L | Triethylene Glycol | GLYC | Glycols in Soil and Water by GC/FID | GLYCOLS IN SOIL AND WATER PURPOSE/PRINCIPLE OF METHOD: Soils are extracted with water and liquids are injected directly or diluted with water. The final extract is analyzed by direct injection gas chromatography with a flame ionization detector (GC/FID) due to the high solubility of glycols. SCOPE: Glycols are commonly used for many applications such as a de-icing agent in aircraft and runway, as an anti-freeze in heating and cooling systems, as an industrial solvent, and in paint and plastics. The end data is used for various purposes including contamination assessment, environmental regulatory compliance and land reclamation. REFERENCES: Nonhalogenated Organics Using GC/FID. US EPA. Test Methods for Evaluating Solid Waste, Physical/Chemical Methods -- SW-846, Method 8015B Revision 2, December 1996 | 10 | Y | Y | Y | 17 | 4/14/2015 10:15:00 PM | 9/8/2018 | 12/10/2019 3:45:08 PM | 2012-05-30 | 6/4/2012 12:03:55 PM | RDGIBSON | RDGIBSON | Concentration | mg/L | Y | (fl. conc.) |  | 112-27-6 | Organics; | Organics; EMS code: E320 | Chemical |  | LAB
Ethyl Acetate (fl. conc.) | EA | mg/L | Ethyl Acetate CAS: 141-78-6 | MS04 | Static Headspace GC/MS (Water) | (Water) A static headspace procedure is used as a means of driving the analytes out of the matrix into a headspace. Once equilibrium is achieved, a fixed volume of headspeace is taken for subsequent determination by Gas Chromatography - Mass Spectroscopy (GC/MS) using Selected Ion Monitoring. |  | Y | Y | Y | 14 | 12/30/2021 | 1/12/2022 | 9/2/2022 6:21:53 PM | 2022-03-17 |  | EMS |  | Concentration | mg/L | Y | (fl. conc.) |  | 141-78-6 | Organics; | Organics; EMS code: EA | Chemical |  | LAB
Eicosanoic Acid (fl. conc.) | EC01 | mg/L | Eicosanoic Acid | RFAS | Separation of resin and fatty acids (RFAs) in water by GC/MS | Scientific Principle The separation of resin and fatty acids (RFAs) in water samples is performed using gas chromatography/mass spectrometry (GC/MS) in the Selected Ion Monitoring (SIM) mode. The separation is based on compound size; boiling point and polarity. Analyte concentration is calculated using the internal standard method. RFA compounds are extracted from water samples using a liquid-liquid solvent extraction with DCM. Extraction occurs after the sample is brought to a pH of ~ 2 and placed in a rotary tumbler (at approx. 40 rpm) for 1 hour. The resulting extract is transferred to a vial; dried with acidified baked sodium sulfate; methylated with diazomethane and concentrated to 1mL under nitrogen prior to analysis. The resulting extracts are vialed and fortified with labeled internal standard compounds prior to analysis by gas chromatography with a (50%-Phenyl)-methylpolysiloxane (DB-17) column and a mass spectrometer detector in SIM Mode. | 0.006 | Y | Y | Y | 1 | 9/17/2021 7:49:00 PM | 9/17/2021 7:49:00 PM | 2/1/2022 2:38:14 PM | 2022-01-19 |  | EMS |  | Concentration | mg/L | Y | (fl. conc.) |  |  | Organics; | Organics; EMS code: EC01 | Chemical |  | LAB
Ethyl perfluorooctanesulfonamide, n- (NEtFOSA) (fl. conc.) | EFOS1 | mg/L | Ethyl perfluorooctanesulfonamide, n- (NEtFOSA) CAS:4151-50-2 | E3533 | MECP E3533 | PFAs in water by direct injection LC/MS/MS | 2e-05 | Y | Y | Y | 2 | 6/3/2024 | 6/3/2024 | 8/21/2024 3:32:03 PM | 2023-11-15 | 6/27/2024 5:06:31 PM | EMS | EMS | Concentration | mg/L | Y | (fl. conc.) |  | 4151-50-2 | Per- and polyfluoroalkyl substances (PFAS); | Per- and polyfluoroalkyl substances (PFAS); EMS code: EFOS1 | Chemical |  | LAB
Ethyl perfluorooctanesulfonamidoacetic acid, n- (NEtFOSAA) (fl. conc.) | EFOS2 | mg/L | Ethyl perfluorooctanesulfonamidoacetic acid, n- (NEtFOSAA) | E3533 | MECP E3533 | PFAs in water by direct injection LC/MS/MS | 2e-05 | Y | Y | Y | 2 | 6/3/2024 | 6/3/2024 | 8/21/2024 3:32:03 PM | 2023-11-15 | 6/27/2024 5:06:31 PM | EMS | EMS | Concentration | mg/L | Y | (fl. conc.) |  |  | Per- and polyfluoroalkyl substances (PFAS); | Per- and polyfluoroalkyl substances (PFAS); EMS code: EFOS2 | Chemical |  | LAB
Ethyl perfluorooctanesulfonamidoethanol, n- (NEtFOSE) (fl. conc.) | EFOS3 | mg/L | Ethyl perfluorooctanesulfonamidoethanol, n- (NEtFOSE) | E3533 | MECP E3533 | PFAs in water by direct injection LC/MS/MS | 2e-05 | Y | Y | Y | 2 | 6/3/2024 | 6/3/2024 | 8/21/2024 3:32:03 PM | 2023-11-15 | 6/27/2024 5:06:31 PM | EMS | EMS | Concentration | mg/L | Y | (fl. conc.) |  |  | Per- and polyfluoroalkyl substances (PFAS); | Per- and polyfluoroalkyl substances (PFAS); EMS code: EFOS3 | Chemical |  | LAB
Extractable Petroleum Hydrocarbons C10 - C32 (fl. conc.) | EH1032 | mg/L | Extractable Petroleum Hydrocarbons C10 - C32 | F065 | EPH:DCM,liq-liq extr'n,GC/FID,(PAH not sub.) | Samples are extracted with dichloromethane (DCM) in a separatory funnel. Extracts are dried, concentrated and analyzed by capillary gas chromatography with flame ionization detector. Results are not corrected for specified PAH concentrations. LEPH is defined as the sum of components that elute on gc between nC10 and nC19; HEPH is defined as the sum of components that elute on gc between nC19 and nC32. Performance Base Method published circa Dec. 31, 2000, but distributed 1999. | 0.4 | Y | Y | Y | 15 | 2/16/2024 | 7/8/2024 | 7/9/2024 12:14:06 PM | 2022-05-09 |  | EMS |  | Concentration | mg/L | Y | (fl. conc.) |  |  | Petroleum Hydrocarbons; | Petroleum Hydrocarbons; EMS code: EH1032 | Chemical | Extractable | LAB
EPHw10-19 (fl. conc.) | EPH1 | mg/L | EPHw10-19 | E3511 | EPA 3511/BCMOE EPHw | EPA 3511/BCMOE EPHw; Hexane MicroExtraction (Base/Neutral) / Gas Chromatography (GC-FID). Sample extracts are subjected to column silica gel treatment prior to analysis by GC-FID for BC hydrocarbon fractions (EPHsg). | 0.25 | Y | Y | Y | 115 | 10/22/2022 2:30:00 PM | 5/10/2024 | 5/28/2024 1:16:02 PM | 2022-12-21 |  | EMS |  | Concentration | mg/L | Y | (fl. conc.) |  |  | Petroleum Hydrocarbons; | Petroleum Hydrocarbons; EMS code: EPH1 | Chemical | Extractable | LAB
EPHw19-32 (fl. conc.) | EPH2 | mg/L | EPHw19-32 | E3511 | EPA 3511/BCMOE EPHw | EPA 3511/BCMOE EPHw; Hexane MicroExtraction (Base/Neutral) / Gas Chromatography (GC-FID). Sample extracts are subjected to column silica gel treatment prior to analysis by GC-FID for BC hydrocarbon fractions (EPHsg). | 0.25 | Y | Y | Y | 115 | 10/22/2022 2:30:00 PM | 5/10/2024 | 5/28/2024 1:16:02 PM | 2022-12-21 |  | EMS |  | Concentration | mg/L | Y | (fl. conc.) |  |  | Petroleum Hydrocarbons; | Petroleum Hydrocarbons; EMS code: EPH2 | Chemical | Extractable | LAB
Eptam (fl. conc.) | EPTM | mg/L | Eptam | ZN01 | DCM+Ac.Extr:GC/MS | DCM+Ac.Extr:GC/MS | 0.0005 | Y | Y | Y | 28 | 7/28/2005 7:03:00 AM | 3/29/2012 10:15:00 PM | 5/3/2012 9:27:51 AM | 1996-04-12 | 11/16/1999 4:06:27 PM | EMS | NPEPPIN | Concentration | mg/L | Y | (fl. conc.) |  |  | Pesticides; | Pesticides; EMS code: EPTM | Chemical |  | LAB
Ethalfluralin (fl. conc.) | ETFR | mg/L | Ethalfluralin | E660 | EPA 8270E (mod) | EPA 8270E (mod) Miscellaneous Pesticides by GC-MS | 0.0001 | Y | Y | Y | 4 | 9/12/2022 | 9/12/2022 | 12/8/2022 12:57:05 PM | 2022-12-06 |  | EMS |  | Concentration | mg/L | Y | (fl. conc.) |  |  | Pesticides; | Pesticides; EMS code: ETFR | Chemical |  | LAB
Ethalfluralin (fl. conc.) | ETFR | mg/L | Ethalfluralin | ZN01 | DCM+Ac.Extr:GC/MS | DCM+Ac.Extr:GC/MS | 0.0005 | Y | Y | Y | 28 | 7/28/2005 7:03:00 AM | 3/29/2012 10:15:00 PM | 5/3/2012 9:27:51 AM | 1996-04-12 | 11/16/1999 4:06:27 PM | EMS | NPEPPIN | Concentration | mg/L | Y | (fl. conc.) |  |  | Pesticides; | Pesticides; EMS code: ETFR | Chemical |  | LAB
Ethane; Dissolved (fl. conc.) | ETHA | mg/L | Ethane; Dissolved | MEED | Methane, Ethane and Ethene, Dissolved via GC-FID | Water samples are collected in 44 mL P&T vials without headspace and preserved with Sodium Bisulfate. Headspace is then generated using Nitrogen. The sample is then shaken to allow gas equilibration. A portion of the headspace vapour is withdrawn and injected into a gas chromatograph equipped with capillary columns and a flame ionization detector (FID). The concentration of the gas in the liquid is proportional to the partial pressure of the gas above the liquid, and is calculated using Henrys Law. Ref: EPA REGION 1, NATATTEN.WPD, REV. 1 | 0.005 | Y | Y | Y | 27 | 2/20/2014 | 8/1/2014 | 12/22/2014 5:16:41 PM | 2014-05-30 |  | RDGIBSON |  | Concentration | mg/L | Y | (fl. conc.) |  |  | Volatile Organic Compounds (VOCs); | Volatile Organic Compounds (VOCs); EMS code: ETHA | Chemical | Dissolved | LAB
Ethene; Dissolved (fl. conc.) | ETHE | mg/L | Ethene; Dissolved | MEED | Methane, Ethane and Ethene, Dissolved via GC-FID | Water samples are collected in 44 mL P&T vials without headspace and preserved with Sodium Bisulfate. Headspace is then generated using Nitrogen. The sample is then shaken to allow gas equilibration. A portion of the headspace vapour is withdrawn and injected into a gas chromatograph equipped with capillary columns and a flame ionization detector (FID). The concentration of the gas in the liquid is proportional to the partial pressure of the gas above the liquid, and is calculated using Henrys Law. Ref: EPA REGION 1, NATATTEN.WPD, REV. 1 | 0.005 | Y | Y | Y | 27 | 2/20/2014 | 8/1/2014 | 12/22/2014 5:16:41 PM | 2014-05-30 |  | RDGIBSON |  | Concentration | mg/L | Y | (fl. conc.) |  |  | Volatile Organic Compounds (VOCs); | Volatile Organic Compounds (VOCs); EMS code: ETHE | Chemical | Dissolved | LAB
Fluoride Leachable (fl. conc.) | F--L | mg/L | Fluoride Leachable | MEND | MEND (mod) EPA 300.1 (mod) | MEND (mod) EPA 300.1 (mod). Inorganic anions are analyzed by obtaining an extract from a soil sample that has been added in a 3:1 ratio of deionized water to soil; then leached and the extract filtered prior to analysis; which is then analyzed by Ion Chromatography with conductivity and/or UV detection. | 0.02 | Y | Y | Y | 0 |  |  |  | 2024-01-24 |  | RDGIBSON |  | Concentration | mg/L | Y | (fl. conc.) |  |  |  | EMS code: F--L | Chemical |  | LAB
Fluoride-Soluble (fl. conc.) | F--S | mg/L | Fluoride-Soluble | EQ01 | EQUIS (mg/L) | EQUIS (mg/L) | 0.01 | N | Y | Y | 38 |  |  | 10/22/1996 10:26:38 PM | 1996-04-12 | 6/3/1998 6:51:36 PM | EMS |  | Concentration | mg/L | Y | (fl. conc.) |  |  |  | EMS code: F--S | Chemical | Soluble | LAB
Fluoride-Soluble (fl. conc.) | F--S | mg/L | Fluoride-Soluble | 5068 | Ion Chromatography-Anion | (a) For the Soluble Particulates Pkg., a portion of filtrate from the Particulate-Total procedure made up to 500 mL is analyzed by Ion Chromatography. Intermediate results are in mg/L. Loading results are then calculated with units of mg/dm2/d. (b) For precipitation samples, samples and standards are spiked with concentrated carbonate/bicarbonate solution to give the sample the same background as the eluent used (avoiding a "water dip" effect). The anions of interest are separated through an anion "guard" and anion "separator" column. An anion micro membrane suppressor following the separator columns is used to reduce the background eluent conductivity by converting the carbonate and bicarbonate species to carbonic acid, while enhancing the conductivity of the ions of interest by converting these ions to their corresponding acids. A conductivity detector senses the same species in direct proportion to their initial concentration. (c) For HiVol samples, discs are cut from the HiVol filter, extracted with DI water, and anions analyzed by ion chromatograph, Preliminary results are reported in mg/L and intermediate HiVol loading results are reported as ug/m3. (*) Note that the air-convention is to report on basis of ion weight not element, e.g. as NO3 for nitrate, and as PO4 for phosphate. | 0.01 | Y | Y | Y | 151 | 12/13/2011 12:03:00 PM | 12/13/2011 12:03:00 PM | 2/9/2012 12:15:56 PM | 1996-04-12 | 6/3/1998 6:51:45 PM | EMS |  | Concentration | mg/L | Y | (fl. conc.) |  |  |  | EMS code: F--S | Chemical | Soluble | LAB
Fluoride-Soluble (fl. conc.) | F--S | mg/L | Fluoride-Soluble | X143 | Selective Ion Electrode | The analyte is determined potentiometrically by direct measurement using a selective ion electrode with standard reference electrode and either a meter with a direct concentration scale or a pH meter with an expanded mV scale. | 0.04 | Y | Y | Y | 654 |  |  | 1/18/1999 9:39:22 AM | 1996-04-12 | 6/3/1998 6:51:42 PM | EMS |  | Concentration | mg/L | Y | (fl. conc.) |  |  |  | EMS code: F--S | Chemical | Soluble | LAB
Fenitrothion (fl. conc.) | F009 | mg/L | Fenitrothion | ZN01 | DCM+Ac.Extr:GC/MS | DCM+Ac.Extr:GC/MS | 0.0005 | Y | Y | Y | 52 | 10/3/2002 | 3/29/2012 10:15:00 PM | 5/3/2012 9:27:51 AM | 1996-04-12 | 11/16/1999 4:06:27 PM | EMS | NPEPPIN | Concentration | mg/L | Y | (fl. conc.) |  | 122-14-5 | Pesticides; | Pesticides; EMS code: F009 | Chemical |  | LAB
Formaldehyde (fl. conc.) | F010 | mg/L | Formaldehyde CAS: 50-00-0 | E-556 | EPA 556.1 | See referance for EPA mehod 556.1 DETERMINATION OF CARBONYL COMPOUNDS IN |  | Y | Y | Y | 14 | 12/29/2021 | 1/12/2022 | 9/2/2022 6:21:53 PM | 2022-04-06 |  | EMS |  | Concentration | mg/L | Y | (fl. conc.) |  | 50-00-0 | Volatile Organic Compounds (VOCs); | Volatile Organic Compounds (VOCs); EMS code: F010 | Chemical |  | LAB
Fluazifop-p-butyl (fl. conc.) | F018 | mg/L | Fluazifop-p-butyl | AEWA | H2SO4 acid,CHCl2 extr.florisil. GC/MS | Effluent and water samples are acidified with Sulphuric Acid and extracted with Dichloromethane. After concentration, the extract is methylated using ethereal Diazomethane. Extracts are cleaned up as required using Florisil. The extracts are analyzed for Acid Extractable Herbicides using GC/MS. | 0.0005 | Y | Y | Y | 1 | 7/28/2005 7:03:00 AM | 7/28/2005 7:03:00 AM | 6/2/2009 12:01:05 PM | 2003-06-17 |  | UMULLER |  | Concentration | mg/L | Y | (fl. conc.) |  |  | Pesticides; | Pesticides; EMS code: F018 | Chemical |  | LAB
Fluazifop-p-butyl (fl. conc.) | F018 | mg/L | Fluazifop-p-butyl | E660 | EPA 8270E (mod) | EPA 8270E (mod) Miscellaneous Pesticides by GC-MS | 0.0001 | Y | Y | Y | 68 | 12/7/2021 | 9/12/2022 | 12/8/2022 12:57:05 PM | 2021-12-09 | 12/9/2021 3:22:12 PM | EMS | EMS | Concentration | mg/L | Y | (fl. conc.) |  |  | Pesticides; | Pesticides; EMS code: F018 | Chemical |  | LAB
Fensulfothion (fl. conc.) | F030 | mg/L | Fensulfothion | ZN01 | DCM+Ac.Extr:GC/MS | DCM+Ac.Extr:GC/MS | 0.0002 | Y | Y | Y | 27 | 11/1/2008 | 3/29/2012 10:15:00 PM | 5/3/2012 9:27:51 AM | 1996-04-12 | 11/16/1999 4:06:27 PM | EMS | NPEPPIN | Concentration | mg/L | Y | (fl. conc.) |  |  | Pesticides; | Pesticides; EMS code: F030 | Chemical |  | LAB
Fenthion (fl. conc.) | F031 | mg/L | Fenthion | ZN01 | DCM+Ac.Extr:GC/MS | DCM+Ac.Extr:GC/MS | 0.0001 | Y | Y | Y | 51 | 10/3/2002 | 3/29/2012 10:15:00 PM | 5/3/2012 9:27:51 AM | 1996-04-12 | 11/16/1999 4:06:27 PM | EMS | NPEPPIN | Concentration | mg/L | Y | (fl. conc.) |  |  | Pesticides; | Pesticides; EMS code: F031 | Chemical |  | LAB
Fonofos (fl. conc.) | F032 | mg/L | Fonofos | ZN01 | DCM+Ac.Extr:GC/MS | DCM+Ac.Extr:GC/MS | 0.0001 | Y | Y | Y | 52 | 10/3/2002 | 3/29/2012 10:15:00 PM | 5/3/2012 9:27:51 AM | 1996-04-12 | 11/16/1999 4:06:27 PM | EMS | NPEPPIN | Concentration | mg/L | Y | (fl. conc.) |  | 944-22-9 | Pesticides; | Pesticides; EMS code: F032 | Chemical |  | LAB
Folpet (fl. conc.) | F033 | mg/L | Folpet | ZN01 | DCM+Ac.Extr:GC/MS | DCM+Ac.Extr:GC/MS | 0.001 | Y | Y | Y | 28 | 7/28/2005 7:03:00 AM | 3/29/2012 10:15:00 PM | 5/3/2012 9:27:51 AM | 1996-04-12 | 11/16/1999 4:06:27 PM | EMS | NPEPPIN | Concentration | mg/L | Y | (fl. conc.) |  | 133-07-3 | Pesticides; | Pesticides; EMS code: F033 | Chemical |  | LAB
Fenchlorophos (fl. conc.) | F034 | mg/L | Fenchlorophos | ZN01 | DCM+Ac.Extr:GC/MS | DCM+Ac.Extr:GC/MS | 0.0001 | Y | Y | Y | 1 | 7/29/2005 7:10:00 AM | 7/29/2005 7:10:00 AM | 6/2/2009 12:01:05 PM | 1996-04-12 | 11/16/1999 4:06:27 PM | EMS | NPEPPIN | Concentration | mg/L | Y | (fl. conc.) |  |  | Pesticides; | Pesticides; EMS code: F034 | Chemical |  | LAB
Fenson (fl. conc.) | F036 | mg/L | Fenson | ZN01 | DCM+Ac.Extr:GC/MS | DCM+Ac.Extr:GC/MS | 0.0005 | Y | Y | Y | 1 | 7/29/2005 7:10:00 AM | 7/29/2005 7:10:00 AM | 6/2/2009 12:01:05 PM | 2003-06-16 |  | UMULLER |  | Concentration | mg/L | Y | (fl. conc.) |  |  | Pesticides; | Pesticides; EMS code: F036 | Chemical |  | LAB
Fenvalerate (fl. conc.) | F037 | mg/L | Fenvalerate | ZN01 | DCM+Ac.Extr:GC/MS | DCM+Ac.Extr:GC/MS | 0.0005 | Y | Y | Y | 1 | 7/29/2005 7:10:00 AM | 7/29/2005 7:10:00 AM | 6/2/2009 12:01:05 PM | 2003-06-17 |  | UMULLER |  | Concentration | mg/L | Y | (fl. conc.) |  | 51630-58-1 | Pesticides; | Pesticides; EMS code: F037 | Chemical |  | LAB
Fluchloralin (fl. conc.) | F039 | mg/L | Fluchloralin | ZN01 | DCM+Ac.Extr:GC/MS | DCM+Ac.Extr:GC/MS | 0.0005 | Y | Y | Y | 1 | 7/29/2005 7:10:00 AM | 7/29/2005 7:10:00 AM | 6/2/2009 12:01:05 PM | 2003-06-17 |  | UMULLER |  | Concentration | mg/L | Y | (fl. conc.) |  |  | Pesticides; | Pesticides; EMS code: F039 | Chemical |  | LAB
Fenoxapropethyl (fl. conc.) | F101 | mg/L | Fenoxapropethyl | ZN01 | DCM+Ac.Extr:GC/MS | DCM+Ac.Extr:GC/MS | 0.5 | Y | Y | Y | 1 | 7/28/2005 7:03:00 AM | 7/28/2005 7:03:00 AM | 6/2/2009 12:01:05 PM | 2009-02-20 |  | JCHUDAK |  | Concentration | mg/L | Y | (fl. conc.) |  |  | Pesticides; | Pesticides; EMS code: F101 | Chemical |  | LAB
F1-BTEX (fl. conc.) | F1BT | mg/L | F1-BTEX | F1BX | F1-BTX-CALC-VA | This analysis is based on the "Reference Method for the Canada-Wide Standard for Petroleum Hydrocarbons in Soil - Tier 1 Method, Canadian Council of Ministers of the Environment, December 2000." For F1 (C6-C10), the sample undergoes a purge and trap extraction prior to analysis by GC/FID. The F1-BTEX result is calculated as follows: F1-BTEX: F1 (C6-C10) minus benzene, toluene, ethylbenzene and xylenes (BTEX). | 0.1 | Y | Y | Y | 183 | 7/11/2019 | 4/30/2024 | 5/2/2024 1:21:06 PM | 2019-08-20 |  | KATFRASE |  | Concentration | mg/L | Y | (fl. conc.) |  |  | Petroleum Hydrocarbons; | Petroleum Hydrocarbons; EMS code: F1BT | Chemical |  | LAB
F1 (C6-C10) (fl. conc.) | F1C6 | mg/L | F1 (C6-C10) | F1HS | F1-HSFID-VA | This analysis is based on the "Reference Method for the Canada-Wide Standard for Petroleum Hydrocarbons in Soil - Tier 1 Method, Canadian Council of Ministers of the Environment, December 2000." For F1 (C6-C10), the sample undergoes a headspace purge prior to analysis by GC/FID. F1 (C6-C10): Sum of all hydrocarbons that elute between nC6 and nC10. | 0.1 | Y | Y | Y | 340 | 7/11/2019 | 7/31/2024 | 8/2/2024 12:05:19 PM | 2019-08-20 |  | KATFRASE |  | Concentration | mg/L | Y | (fl. conc.) |  |  | Petroleum Hydrocarbons; | Petroleum Hydrocarbons; EMS code: F1C6 | Chemical |  | LAB
F1 uncorrected (C6-C10) (fl. conc.) | F1UC | mg/L | F1 uncorrected (C6-C10) | PFCS | Petroleum Fraction | CCME - Canada Wide Standard Petroleum Fraction |  | Y | Y | Y | 255 | 1/17/2011 | 7/6/2024 9:57:00 PM | 7/22/2024 3:17:33 PM | 2007-10-04 |  | RDGIBSON |  | Concentration | mg/L | Y | (fl. conc.) |  |  | Petroleum Hydrocarbons; | Petroleum Hydrocarbons; EMS code: F1UC | Chemical |  | LAB
F2 (C10-C16) (fl. conc.) | F2 | mg/L | F2 (C10-C16) | PHC | PHC in Soil | CCME PHC in Soil - Tier 1 |  | Y | Y | Y | 14 | 12/30/2021 | 1/13/2022 | 9/2/2022 6:21:53 PM | 2022-04-20 |  | EMS |  | Concentration | mg/L | Y | (fl. conc.) |  |  | Petroleum Hydrocarbons; | Petroleum Hydrocarbons; EMS code: F2 | Chemical |  | LAB
F3 (C16-C34) (fl. conc.) | F3 | mg/L | F3 (C16-C34) | PHC | PHC in Soil | CCME PHC in Soil - Tier 1 |  | Y | Y | Y | 14 | 12/30/2021 | 1/13/2022 | 9/2/2022 6:21:53 PM | 2022-04-20 |  | EMS |  | Concentration | mg/L | Y | (fl. conc.) |  |  | Petroleum Hydrocarbons; | Petroleum Hydrocarbons; EMS code: F3 | Chemical |  | LAB
F4 (C34-C50) (fl. conc.) | F4 | mg/L | F4 (C34-C50) | PHC | PHC in Soil | CCME PHC in Soil - Tier 1 |  | Y | Y | Y | 14 | 12/30/2021 | 1/13/2022 | 9/2/2022 6:21:53 PM | 2022-04-20 |  | EMS |  | Concentration | mg/L | Y | (fl. conc.) |  |  | Petroleum Hydrocarbons; | Petroleum Hydrocarbons; EMS code: F4 | Chemical |  | LAB
Lauric Acid (fl. conc.) | FA01 | mg/L | Lauric Acid | F045 | pH2,DEE extr'n,conc,MTBEextr'n,methyl'n,HRGC/LMRS | Effluent samples are first adjusted to pH 2 and then extracted with Diethyl Ether. The extracts are rotary evaporated and the resulting residues, containing the Fatty Acids and other solvent soluble organics, are then redissolved in Methyl-t-butyl Ether (MTBE), transferred to small glass vials, methylated with Diazomethane, concentrated and cleaned up. The extract is injected on a High Resolution Gas Chromatograph/Low Resolution Mass Spectrometer (HRGC/LRMS) system for analysis. LRMS data is acquired in Total Ion Mode (TIM) and quantitation is performed using selected mass ions. Positive identification of the various Fatty Acids is made on the basis of a comparison of absolute retention times to those of the external standards and computer based mass spectral mass/intensity library matching routines. | 0.001 | Y | Y | Y | 71 | 3/18/1999 2:44:00 PM | 5/13/2003 | 4/1/2004 1:08:45 AM | 1997-10-20 | 6/3/1998 6:51:47 PM | NPEPPIN |  | Concentration | mg/L | Y | (fl. conc.) |  |  | Organics; | Organics; EMS code: FA01 | Chemical |  | LAB
Lauric Acid (fl. conc.) | FA01 | mg/L | Lauric Acid | E677 | Resins & Fatty Acids are methylated then analyzed by GCMS | EPA 8270E; AB Env. 129; NCASI RA/FA-85.02 (mod) Resins & Fatty Acids are methylated then analyzed by GCMS. Total fatty acids is the sum of arachidic acid; behenic acid; lauric acid; lignoceric acid; linoleic acid; linolenic acid; myristic acid; oleic acid; palmitic acid; and stearic acid. Total resin acids is the sum of abietic acid; 12-chlorodehydroabietic acid; 14-chlorodehydroabietic acid; dehydroabietic acid; 12;14-dichlorodehydroabietic acid; isopimaric acid; levopimaric acid; neoabietic acid; palustric acid; pimaric acid and sandaracopimaric acid. Total resin acids (BC WWQG) is the sum of abietic acid; neoabietic acid; pimaric acid; isopimaric acid; and sandaracopimaric acid. | 0.05 | Y | Y | Y | 12 | 11/28/2022 | 6/15/2024 | 7/8/2024 11:10:02 AM | 2021-12-30 |  | EMS |  | Concentration | mg/L | Y | (fl. conc.) |  |  | Organics; | Organics; EMS code: FA01 | Chemical |  | LAB
Lauric Acid (fl. conc.) | FA01 | mg/L | Lauric Acid | X239 | Gas Chromatography | Gas Chromatography | 0.001 | Y | Y | Y | 12 |  |  | 10/23/1996 11:56:36 PM | 1996-04-12 | 6/3/1998 6:51:36 PM | EMS |  | Concentration | mg/L | Y | (fl. conc.) |  |  | Organics; | Organics; EMS code: FA01 | Chemical |  | LAB
Lauric Acid (fl. conc.) | FA01 | mg/L | Lauric Acid | P030 | Resin Acids | The water sample is acidified and extracted with dichloro-methane. The raw extract is concentrated and derivatized with diazomethane to produce the corresponding methyl ester derivatives. (Suitable substitute derivatives may be produced by other available techniques.) If required, the extracts are cleaned up by Florisil column chromatography. The derivatives are analyzed by gas chromatography with flame ionization detection. | 0.001 | Y | Y | Y | 75 | 8/28/2014 | 8/15/2017 | 8/15/2017 4:37:09 PM | 1996-04-12 | 6/3/1998 6:51:36 PM | EMS |  | Concentration | mg/L | Y | (fl. conc.) |  |  | Organics; | Organics; EMS code: FA01 | Chemical |  | LAB
Myristic (fl. conc.) | FA02 | mg/L | Myristic | X239 | Gas Chromatography | Gas Chromatography | 0.001 | Y | Y | Y | 12 |  |  | 10/23/1996 11:56:36 PM | 1996-04-12 | 6/3/1998 6:51:36 PM | EMS |  | Concentration | mg/L | Y | (fl. conc.) |  |  | Organics; | Organics; EMS code: FA02 | Chemical |  | LAB
Myristic (fl. conc.) | FA02 | mg/L | Myristic | E677 | Resins & Fatty Acids are methylated then analyzed by GCMS | EPA 8270E; AB Env. 129; NCASI RA/FA-85.02 (mod) Resins & Fatty Acids are methylated then analyzed by GCMS. Total fatty acids is the sum of arachidic acid; behenic acid; lauric acid; lignoceric acid; linoleic acid; linolenic acid; myristic acid; oleic acid; palmitic acid; and stearic acid. Total resin acids is the sum of abietic acid; 12-chlorodehydroabietic acid; 14-chlorodehydroabietic acid; dehydroabietic acid; 12;14-dichlorodehydroabietic acid; isopimaric acid; levopimaric acid; neoabietic acid; palustric acid; pimaric acid and sandaracopimaric acid. Total resin acids (BC WWQG) is the sum of abietic acid; neoabietic acid; pimaric acid; isopimaric acid; and sandaracopimaric acid. | 0.005 | Y | Y | Y | 12 | 11/28/2022 | 6/15/2024 | 7/8/2024 11:10:02 AM | 2021-12-30 |  | EMS |  | Concentration | mg/L | Y | (fl. conc.) |  |  | Organics; | Organics; EMS code: FA02 | Chemical |  | LAB
Myristic (fl. conc.) | FA02 | mg/L | Myristic | P030 | Resin Acids | The water sample is acidified and extracted with dichloro-methane. The raw extract is concentrated and derivatized with diazomethane to produce the corresponding methyl ester derivatives. (Suitable substitute derivatives may be produced by other available techniques.) If required, the extracts are cleaned up by Florisil column chromatography. The derivatives are analyzed by gas chromatography with flame ionization detection. | 0.001 | Y | Y | Y | 73 | 8/28/2014 | 8/15/2017 | 8/15/2017 4:37:09 PM | 1996-04-12 | 6/3/1998 6:51:36 PM | EMS |  | Concentration | mg/L | Y | (fl. conc.) |  |  | Organics; | Organics; EMS code: FA02 | Chemical |  | LAB
Myristic (fl. conc.) | FA02 | mg/L | Myristic | P035 | DCM-DIAZO-FLOR | DCM-DIAZO-FLOR | 0.0005 | Y | Y | Y | 22 |  |  | 10/24/1996 12:44:23 PM | 1996-04-12 | 6/3/1998 6:51:36 PM | EMS |  | Concentration | mg/L | Y | (fl. conc.) |  |  | Organics; | Organics; EMS code: FA02 | Chemical |  | LAB
Myristic (fl. conc.) | FA02 | mg/L | Myristic | F045 | pH2,DEE extr'n,conc,MTBEextr'n,methyl'n,HRGC/LMRS | Effluent samples are first adjusted to pH 2 and then extracted with Diethyl Ether. The extracts are rotary evaporated and the resulting residues, containing the Fatty Acids and other solvent soluble organics, are then redissolved in Methyl-t-butyl Ether (MTBE), transferred to small glass vials, methylated with Diazomethane, concentrated and cleaned up. The extract is injected on a High Resolution Gas Chromatograph/Low Resolution Mass Spectrometer (HRGC/LRMS) system for analysis. LRMS data is acquired in Total Ion Mode (TIM) and quantitation is performed using selected mass ions. Positive identification of the various Fatty Acids is made on the basis of a comparison of absolute retention times to those of the external standards and computer based mass spectral mass/intensity library matching routines. | 0.001 | Y | Y | Y | 71 | 3/18/1999 2:44:00 PM | 5/13/2003 | 4/1/2004 1:08:45 AM | 1997-10-20 | 6/3/1998 6:51:47 PM | NPEPPIN |  | Concentration | mg/L | Y | (fl. conc.) |  |  | Organics; | Organics; EMS code: FA02 | Chemical |  | LAB
Palmitic (fl. conc.) | FA03 | mg/L | Palmitic | P035 | DCM-DIAZO-FLOR | DCM-DIAZO-FLOR | 0.0005 | Y | Y | Y | 22 |  |  | 10/24/1996 12:44:23 PM | 1996-04-12 | 6/3/1998 6:51:36 PM | EMS |  | Concentration | mg/L | Y | (fl. conc.) |  |  | Organics; | Organics; EMS code: FA03 | Chemical |  | LAB
Palmitic (fl. conc.) | FA03 | mg/L | Palmitic | E677 | Resins & Fatty Acids are methylated then analyzed by GCMS | EPA 8270E; AB Env. 129; NCASI RA/FA-85.02 (mod) Resins & Fatty Acids are methylated then analyzed by GCMS. Total fatty acids is the sum of arachidic acid; behenic acid; lauric acid; lignoceric acid; linoleic acid; linolenic acid; myristic acid; oleic acid; palmitic acid; and stearic acid. Total resin acids is the sum of abietic acid; 12-chlorodehydroabietic acid; 14-chlorodehydroabietic acid; dehydroabietic acid; 12;14-dichlorodehydroabietic acid; isopimaric acid; levopimaric acid; neoabietic acid; palustric acid; pimaric acid and sandaracopimaric acid. Total resin acids (BC WWQG) is the sum of abietic acid; neoabietic acid; pimaric acid; isopimaric acid; and sandaracopimaric acid. | 0.05 | Y | Y | Y | 12 | 11/28/2022 | 6/15/2024 | 7/8/2024 11:10:02 AM | 2021-12-30 |  | EMS |  | Concentration | mg/L | Y | (fl. conc.) |  |  | Organics; | Organics; EMS code: FA03 | Chemical |  | LAB
Palmitic (fl. conc.) | FA03 | mg/L | Palmitic | X239 | Gas Chromatography | Gas Chromatography | 0.001 | Y | Y | Y | 12 |  |  | 10/23/1996 11:56:36 PM | 1996-04-12 | 6/3/1998 6:51:36 PM | EMS |  | Concentration | mg/L | Y | (fl. conc.) |  |  | Organics; | Organics; EMS code: FA03 | Chemical |  | LAB
Palmitic (fl. conc.) | FA03 | mg/L | Palmitic | F045 | pH2,DEE extr'n,conc,MTBEextr'n,methyl'n,HRGC/LMRS | Effluent samples are first adjusted to pH 2 and then extracted with Diethyl Ether. The extracts are rotary evaporated and the resulting residues, containing the Fatty Acids and other solvent soluble organics, are then redissolved in Methyl-t-butyl Ether (MTBE), transferred to small glass vials, methylated with Diazomethane, concentrated and cleaned up. The extract is injected on a High Resolution Gas Chromatograph/Low Resolution Mass Spectrometer (HRGC/LRMS) system for analysis. LRMS data is acquired in Total Ion Mode (TIM) and quantitation is performed using selected mass ions. Positive identification of the various Fatty Acids is made on the basis of a comparison of absolute retention times to those of the external standards and computer based mass spectral mass/intensity library matching routines. | 0.001 | Y | Y | Y | 71 | 3/18/1999 2:45:00 PM | 5/13/2003 | 4/1/2004 1:08:46 AM | 1997-10-20 | 6/3/1998 6:51:47 PM | NPEPPIN |  | Concentration | mg/L | Y | (fl. conc.) |  |  | Organics; | Organics; EMS code: FA03 | Chemical |  | LAB
Palmitic (fl. conc.) | FA03 | mg/L | Palmitic | P030 | Resin Acids | The water sample is acidified and extracted with dichloro-methane. The raw extract is concentrated and derivatized with diazomethane to produce the corresponding methyl ester derivatives. (Suitable substitute derivatives may be produced by other available techniques.) If required, the extracts are cleaned up by Florisil column chromatography. The derivatives are analyzed by gas chromatography with flame ionization detection. | 0.001 | Y | Y | Y | 78 | 8/28/2014 | 8/15/2017 | 8/15/2017 4:37:09 PM | 1996-04-12 | 6/3/1998 6:51:36 PM | EMS |  | Concentration | mg/L | Y | (fl. conc.) |  |  | Organics; | Organics; EMS code: FA03 | Chemical |  | LAB
Oleic/Linoleic (fl. conc.) | FA04 | mg/L | Oleic/Linoleic | X239 | Gas Chromatography | Gas Chromatography | 0.001 | Y | Y | Y | 12 |  |  | 10/23/1996 11:56:36 PM | 1996-04-12 | 6/3/1998 6:51:36 PM | EMS |  | Concentration | mg/L | Y | (fl. conc.) |  |  | Organics; | Organics; EMS code: FA04 | Chemical |  | LAB
Linoleic (fl. conc.) | FA05 | mg/L | Linoleic | P035 | DCM-DIAZO-FLOR | DCM-DIAZO-FLOR | 0.0005 | Y | Y | Y | 22 |  |  | 10/24/1996 12:44:23 PM | 1996-04-12 | 6/3/1998 6:51:36 PM | EMS |  | Concentration | mg/L | Y | (fl. conc.) |  |  | Organics; | Organics; EMS code: FA05 | Chemical |  | LAB
Linoleic (fl. conc.) | FA05 | mg/L | Linoleic | X239 | Gas Chromatography | Gas Chromatography | 0.001 | Y | Y | Y | 12 |  |  | 10/23/1996 11:56:36 PM | 1996-04-12 | 6/3/1998 6:51:36 PM | EMS |  | Concentration | mg/L | Y | (fl. conc.) |  |  | Organics; | Organics; EMS code: FA05 | Chemical |  | LAB
Linoleic (fl. conc.) | FA05 | mg/L | Linoleic | P030 | Resin Acids | The water sample is acidified and extracted with dichloro-methane. The raw extract is concentrated and derivatized with diazomethane to produce the corresponding methyl ester derivatives. (Suitable substitute derivatives may be produced by other available techniques.) If required, the extracts are cleaned up by Florisil column chromatography. The derivatives are analyzed by gas chromatography with flame ionization detection. | 0.001 | Y | Y | Y | 79 | 8/28/2014 | 8/15/2017 | 6/7/2024 5:30:18 PM | 1996-04-12 | 6/3/1998 6:51:45 PM | EMS |  | Concentration | mg/L | Y | (fl. conc.) |  |  | Organics; | Organics; EMS code: FA05 | Chemical |  | LAB
Linoleic (fl. conc.) | FA05 | mg/L | Linoleic | E677 | Resins & Fatty Acids are methylated then analyzed by GCMS | EPA 8270E; AB Env. 129; NCASI RA/FA-85.02 (mod) Resins & Fatty Acids are methylated then analyzed by GCMS. Total fatty acids is the sum of arachidic acid; behenic acid; lauric acid; lignoceric acid; linoleic acid; linolenic acid; myristic acid; oleic acid; palmitic acid; and stearic acid. Total resin acids is the sum of abietic acid; 12-chlorodehydroabietic acid; 14-chlorodehydroabietic acid; dehydroabietic acid; 12;14-dichlorodehydroabietic acid; isopimaric acid; levopimaric acid; neoabietic acid; palustric acid; pimaric acid and sandaracopimaric acid. Total resin acids (BC WWQG) is the sum of abietic acid; neoabietic acid; pimaric acid; isopimaric acid; and sandaracopimaric acid. | 0.005 | Y | Y | Y | 12 | 11/28/2022 | 6/15/2024 | 7/8/2024 11:10:02 AM | 2021-12-30 |  | EMS |  | Concentration | mg/L | Y | (fl. conc.) |  |  | Organics; | Organics; EMS code: FA05 | Chemical |  | LAB
Linoleic (fl. conc.) | FA05 | mg/L | Linoleic | RFAS | Separation of resin and fatty acids (RFAs) in water by GC/MS | Scientific Principle The separation of resin and fatty acids (RFAs) in water samples is performed using gas chromatography/mass spectrometry (GC/MS) in the Selected Ion Monitoring (SIM) mode. The separation is based on compound size; boiling point and polarity. Analyte concentration is calculated using the internal standard method. RFA compounds are extracted from water samples using a liquid-liquid solvent extraction with DCM. Extraction occurs after the sample is brought to a pH of ~ 2 and placed in a rotary tumbler (at approx. 40 rpm) for 1 hour. The resulting extract is transferred to a vial; dried with acidified baked sodium sulfate; methylated with diazomethane and concentrated to 1mL under nitrogen prior to analysis. The resulting extracts are vialed and fortified with labeled internal standard compounds prior to analysis by gas chromatography with a (50%-Phenyl)-methylpolysiloxane (DB-17) column and a mass spectrometer detector in SIM Mode. | 0.006 | Y | Y | Y | 1 | 9/17/2021 7:49:00 PM | 9/17/2021 7:49:00 PM | 2/1/2022 2:38:14 PM | 2022-01-19 |  | EMS |  | Concentration | mg/L | Y | (fl. conc.) |  |  | Organics; | Organics; EMS code: FA05 | Chemical |  | LAB
Linoleic (fl. conc.) | FA05 | mg/L | Linoleic | F045 | pH2,DEE extr'n,conc,MTBEextr'n,methyl'n,HRGC/LMRS | Effluent samples are first adjusted to pH 2 and then extracted with Diethyl Ether. The extracts are rotary evaporated and the resulting residues, containing the Fatty Acids and other solvent soluble organics, are then redissolved in Methyl-t-butyl Ether (MTBE), transferred to small glass vials, methylated with Diazomethane, concentrated and cleaned up. The extract is injected on a High Resolution Gas Chromatograph/Low Resolution Mass Spectrometer (HRGC/LRMS) system for analysis. LRMS data is acquired in Total Ion Mode (TIM) and quantitation is performed using selected mass ions. Positive identification of the various Fatty Acids is made on the basis of a comparison of absolute retention times to those of the external standards and computer based mass spectral mass/intensity library matching routines. | 0.001 | Y | Y | Y | 71 | 3/18/1999 2:45:00 PM | 5/13/2003 | 4/1/2004 1:08:46 AM | 1997-10-20 | 6/3/1998 6:51:47 PM | NPEPPIN |  | Concentration | mg/L | Y | (fl. conc.) |  |  | Organics; | Organics; EMS code: FA05 | Chemical |  | LAB
Stearic Acid (fl. conc.) | FA06 | mg/L | Stearic Acid | E677 | Resins & Fatty Acids are methylated then analyzed by GCMS | EPA 8270E; AB Env. 129; NCASI RA/FA-85.02 (mod) Resins & Fatty Acids are methylated then analyzed by GCMS. Total fatty acids is the sum of arachidic acid; behenic acid; lauric acid; lignoceric acid; linoleic acid; linolenic acid; myristic acid; oleic acid; palmitic acid; and stearic acid. Total resin acids is the sum of abietic acid; 12-chlorodehydroabietic acid; 14-chlorodehydroabietic acid; dehydroabietic acid; 12;14-dichlorodehydroabietic acid; isopimaric acid; levopimaric acid; neoabietic acid; palustric acid; pimaric acid and sandaracopimaric acid. Total resin acids (BC WWQG) is the sum of abietic acid; neoabietic acid; pimaric acid; isopimaric acid; and sandaracopimaric acid. | 0.05 | Y | Y | Y | 12 | 11/28/2022 | 6/15/2024 | 7/8/2024 11:10:02 AM | 2021-12-30 |  | EMS |  | Concentration | mg/L | Y | (fl. conc.) |  |  | Organics; | Organics; EMS code: FA06 | Chemical |  | LAB
Stearic Acid (fl. conc.) | FA06 | mg/L | Stearic Acid | X239 | Gas Chromatography | Gas Chromatography | 0.001 | Y | Y | Y | 12 |  |  | 10/23/1996 11:56:36 PM | 1996-04-12 | 6/3/1998 6:51:36 PM | EMS |  | Concentration | mg/L | Y | (fl. conc.) |  |  | Organics; | Organics; EMS code: FA06 | Chemical |  | LAB
Stearic Acid (fl. conc.) | FA06 | mg/L | Stearic Acid | P035 | DCM-DIAZO-FLOR | DCM-DIAZO-FLOR | 0.0005 | Y | Y | Y | 22 |  |  | 10/24/1996 12:44:23 PM | 1996-04-12 | 6/3/1998 6:51:45 PM | EMS |  | Concentration | mg/L | Y | (fl. conc.) |  |  | Organics; | Organics; EMS code: FA06 | Chemical |  | LAB
Stearic Acid (fl. conc.) | FA06 | mg/L | Stearic Acid | F045 | pH2,DEE extr'n,conc,MTBEextr'n,methyl'n,HRGC/LMRS | Effluent samples are first adjusted to pH 2 and then extracted with Diethyl Ether. The extracts are rotary evaporated and the resulting residues, containing the Fatty Acids and other solvent soluble organics, are then redissolved in Methyl-t-butyl Ether (MTBE), transferred to small glass vials, methylated with Diazomethane, concentrated and cleaned up. The extract is injected on a High Resolution Gas Chromatograph/Low Resolution Mass Spectrometer (HRGC/LRMS) system for analysis. LRMS data is acquired in Total Ion Mode (TIM) and quantitation is performed using selected mass ions. Positive identification of the various Fatty Acids is made on the basis of a comparison of absolute retention times to those of the external standards and computer based mass spectral mass/intensity library matching routines. | 0.001 | Y | Y | Y | 71 | 3/18/1999 2:46:00 PM | 5/13/2003 | 4/1/2004 1:08:46 AM | 1997-10-20 | 6/3/1998 6:51:47 PM | NPEPPIN |  | Concentration | mg/L | Y | (fl. conc.) |  |  | Organics; | Organics; EMS code: FA06 | Chemical |  | LAB
Stearic Acid (fl. conc.) | FA06 | mg/L | Stearic Acid | P030 | Resin Acids | The water sample is acidified and extracted with dichloro-methane. The raw extract is concentrated and derivatized with diazomethane to produce the corresponding methyl ester derivatives. (Suitable substitute derivatives may be produced by other available techniques.) If required, the extracts are cleaned up by Florisil column chromatography. The derivatives are analyzed by gas chromatography with flame ionization detection. | 0.001 | Y | Y | Y | 83 | 8/28/2014 | 8/15/2017 | 6/7/2024 5:30:18 PM | 1996-04-12 | 6/3/1998 6:51:36 PM | EMS |  | Concentration | mg/L | Y | (fl. conc.) |  |  | Organics; | Organics; EMS code: FA06 | Chemical |  | LAB
Arachidic (fl. conc.) | FA07 | mg/L | Arachidic | F045 | pH2,DEE extr'n,conc,MTBEextr'n,methyl'n,HRGC/LMRS | Effluent samples are first adjusted to pH 2 and then extracted with Diethyl Ether. The extracts are rotary evaporated and the resulting residues, containing the Fatty Acids and other solvent soluble organics, are then redissolved in Methyl-t-butyl Ether (MTBE), transferred to small glass vials, methylated with Diazomethane, concentrated and cleaned up. The extract is injected on a High Resolution Gas Chromatograph/Low Resolution Mass Spectrometer (HRGC/LRMS) system for analysis. LRMS data is acquired in Total Ion Mode (TIM) and quantitation is performed using selected mass ions. Positive identification of the various Fatty Acids is made on the basis of a comparison of absolute retention times to those of the external standards and computer based mass spectral mass/intensity library matching routines. | 0.001 | Y | Y | Y | 71 | 3/18/1999 2:46:00 PM | 5/13/2003 | 4/1/2004 1:08:46 AM | 1997-10-20 | 6/3/1998 6:51:47 PM | NPEPPIN |  | Concentration | mg/L | Y | (fl. conc.) |  |  | Organics; | Organics; EMS code: FA07 | Chemical |  | LAB
Arachidic (fl. conc.) | FA07 | mg/L | Arachidic | E677 | Resins & Fatty Acids are methylated then analyzed by GCMS | EPA 8270E; AB Env. 129; NCASI RA/FA-85.02 (mod) Resins & Fatty Acids are methylated then analyzed by GCMS. Total fatty acids is the sum of arachidic acid; behenic acid; lauric acid; lignoceric acid; linoleic acid; linolenic acid; myristic acid; oleic acid; palmitic acid; and stearic acid. Total resin acids is the sum of abietic acid; 12-chlorodehydroabietic acid; 14-chlorodehydroabietic acid; dehydroabietic acid; 12;14-dichlorodehydroabietic acid; isopimaric acid; levopimaric acid; neoabietic acid; palustric acid; pimaric acid and sandaracopimaric acid. Total resin acids (BC WWQG) is the sum of abietic acid; neoabietic acid; pimaric acid; isopimaric acid; and sandaracopimaric acid. | 0.005 | Y | Y | Y | 12 | 11/28/2022 | 6/15/2024 | 7/8/2024 11:10:02 AM | 2021-12-30 |  | EMS |  | Concentration | mg/L | Y | (fl. conc.) |  |  | Organics; | Organics; EMS code: FA07 | Chemical |  | LAB
Arachidic (fl. conc.) | FA07 | mg/L | Arachidic | X239 | Gas Chromatography | Gas Chromatography | 0.001 | Y | Y | Y | 12 |  |  | 10/23/1996 11:56:36 PM | 1996-04-12 | 6/3/1998 6:51:36 PM | EMS |  | Concentration | mg/L | Y | (fl. conc.) |  |  | Organics; | Organics; EMS code: FA07 | Chemical |  | LAB
Arachidic (fl. conc.) | FA07 | mg/L | Arachidic | P030 | Resin Acids | The water sample is acidified and extracted with dichloro-methane. The raw extract is concentrated and derivatized with diazomethane to produce the corresponding methyl ester derivatives. (Suitable substitute derivatives may be produced by other available techniques.) If required, the extracts are cleaned up by Florisil column chromatography. The derivatives are analyzed by gas chromatography with flame ionization detection. | 0.001 | Y | Y | Y | 75 | 8/28/2014 | 8/15/2017 | 8/15/2017 4:37:09 PM | 1996-04-12 | 6/3/1998 6:51:36 PM | EMS |  | Concentration | mg/L | Y | (fl. conc.) |  |  | Organics; | Organics; EMS code: FA07 | Chemical |  | LAB
Arachidic (fl. conc.) | FA07 | mg/L | Arachidic | P035 | DCM-DIAZO-FLOR | DCM-DIAZO-FLOR | 0.0005 | Y | Y | Y | 22 |  |  | 10/24/1996 12:44:23 PM | 1996-04-12 | 6/3/1998 6:51:45 PM | EMS |  | Concentration | mg/L | Y | (fl. conc.) |  |  | Organics; | Organics; EMS code: FA07 | Chemical |  | LAB
Behenic (fl. conc.) | FA08 | mg/L | Behenic | F045 | pH2,DEE extr'n,conc,MTBEextr'n,methyl'n,HRGC/LMRS | Effluent samples are first adjusted to pH 2 and then extracted with Diethyl Ether. The extracts are rotary evaporated and the resulting residues, containing the Fatty Acids and other solvent soluble organics, are then redissolved in Methyl-t-butyl Ether (MTBE), transferred to small glass vials, methylated with Diazomethane, concentrated and cleaned up. The extract is injected on a High Resolution Gas Chromatograph/Low Resolution Mass Spectrometer (HRGC/LRMS) system for analysis. LRMS data is acquired in Total Ion Mode (TIM) and quantitation is performed using selected mass ions. Positive identification of the various Fatty Acids is made on the basis of a comparison of absolute retention times to those of the external standards and computer based mass spectral mass/intensity library matching routines. | 0.001 | Y | Y | Y | 71 | 3/18/1999 2:46:00 PM | 5/13/2003 | 4/1/2004 1:08:46 AM | 1997-10-20 | 6/3/1998 6:51:47 PM | NPEPPIN |  | Concentration | mg/L | Y | (fl. conc.) |  |  | Organics; | Organics; EMS code: FA08 | Chemical |  | LAB
Behenic (fl. conc.) | FA08 | mg/L | Behenic | P030 | Resin Acids | The water sample is acidified and extracted with dichloro-methane. The raw extract is concentrated and derivatized with diazomethane to produce the corresponding methyl ester derivatives. (Suitable substitute derivatives may be produced by other available techniques.) If required, the extracts are cleaned up by Florisil column chromatography. The derivatives are analyzed by gas chromatography with flame ionization detection. | 0.001 | Y | Y | Y | 76 | 8/28/2014 | 8/15/2017 | 8/15/2017 4:37:09 PM | 1996-04-12 | 6/3/1998 6:51:36 PM | EMS |  | Concentration | mg/L | Y | (fl. conc.) |  |  | Organics; | Organics; EMS code: FA08 | Chemical |  | LAB
Behenic (fl. conc.) | FA08 | mg/L | Behenic | P035 | DCM-DIAZO-FLOR | DCM-DIAZO-FLOR | 0.0005 | Y | Y | Y | 22 |  |  | 10/24/1996 12:44:23 PM | 1996-04-12 | 6/3/1998 6:51:36 PM | EMS |  | Concentration | mg/L | Y | (fl. conc.) |  |  | Organics; | Organics; EMS code: FA08 | Chemical |  | LAB
Behenic (fl. conc.) | FA08 | mg/L | Behenic | X239 | Gas Chromatography | Gas Chromatography | 0.001 | Y | Y | Y | 12 |  |  | 10/23/1996 11:56:36 PM | 1996-04-12 | 6/3/1998 6:51:45 PM | EMS |  | Concentration | mg/L | Y | (fl. conc.) |  |  | Organics; | Organics; EMS code: FA08 | Chemical |  | LAB
Behenic (fl. conc.) | FA08 | mg/L | Behenic | E677 | Resins & Fatty Acids are methylated then analyzed by GCMS | EPA 8270E; AB Env. 129; NCASI RA/FA-85.02 (mod) Resins & Fatty Acids are methylated then analyzed by GCMS. Total fatty acids is the sum of arachidic acid; behenic acid; lauric acid; lignoceric acid; linoleic acid; linolenic acid; myristic acid; oleic acid; palmitic acid; and stearic acid. Total resin acids is the sum of abietic acid; 12-chlorodehydroabietic acid; 14-chlorodehydroabietic acid; dehydroabietic acid; 12;14-dichlorodehydroabietic acid; isopimaric acid; levopimaric acid; neoabietic acid; palustric acid; pimaric acid and sandaracopimaric acid. Total resin acids (BC WWQG) is the sum of abietic acid; neoabietic acid; pimaric acid; isopimaric acid; and sandaracopimaric acid. | 0.005 | Y | Y | Y | 12 | 11/28/2022 | 6/15/2024 | 7/8/2024 11:10:02 AM | 2021-12-30 |  | EMS |  | Concentration | mg/L | Y | (fl. conc.) |  |  | Organics; | Organics; EMS code: FA08 | Chemical |  | LAB
Lignoceric (fl. conc.) | FA09 | mg/L | Lignoceric | E677 | Resins & Fatty Acids are methylated then analyzed by GCMS | EPA 8270E; AB Env. 129; NCASI RA/FA-85.02 (mod) Resins & Fatty Acids are methylated then analyzed by GCMS. Total fatty acids is the sum of arachidic acid; behenic acid; lauric acid; lignoceric acid; linoleic acid; linolenic acid; myristic acid; oleic acid; palmitic acid; and stearic acid. Total resin acids is the sum of abietic acid; 12-chlorodehydroabietic acid; 14-chlorodehydroabietic acid; dehydroabietic acid; 12;14-dichlorodehydroabietic acid; isopimaric acid; levopimaric acid; neoabietic acid; palustric acid; pimaric acid and sandaracopimaric acid. Total resin acids (BC WWQG) is the sum of abietic acid; neoabietic acid; pimaric acid; isopimaric acid; and sandaracopimaric acid. | 0.005 | Y | Y | Y | 12 | 11/28/2022 | 6/15/2024 | 7/8/2024 11:10:02 AM | 2021-12-30 |  | EMS |  | Concentration | mg/L | Y | (fl. conc.) |  |  | Organics; | Organics; EMS code: FA09 | Chemical |  | LAB
Lignoceric (fl. conc.) | FA09 | mg/L | Lignoceric | X239 | Gas Chromatography | Gas Chromatography | 0.001 | Y | Y | Y | 12 |  |  | 10/23/1996 11:56:36 PM | 1996-04-12 | 6/3/1998 6:51:45 PM | EMS |  | Concentration | mg/L | Y | (fl. conc.) |  |  | Organics; | Organics; EMS code: FA09 | Chemical |  | LAB
Lignoceric (fl. conc.) | FA09 | mg/L | Lignoceric | P030 | Resin Acids | The water sample is acidified and extracted with dichloro-methane. The raw extract is concentrated and derivatized with diazomethane to produce the corresponding methyl ester derivatives. (Suitable substitute derivatives may be produced by other available techniques.) If required, the extracts are cleaned up by Florisil column chromatography. The derivatives are analyzed by gas chromatography with flame ionization detection. | 0.001 | Y | Y | Y | 80 | 8/28/2014 | 8/15/2017 | 8/15/2017 4:37:09 PM | 1996-04-12 | 6/3/1998 6:51:36 PM | EMS |  | Concentration | mg/L | Y | (fl. conc.) |  |  | Organics; | Organics; EMS code: FA09 | Chemical |  | LAB
Lignoceric (fl. conc.) | FA09 | mg/L | Lignoceric | P035 | DCM-DIAZO-FLOR | DCM-DIAZO-FLOR | 0.0005 | Y | Y | Y | 22 |  |  | 10/24/1996 12:44:23 PM | 1996-04-12 | 6/3/1998 6:51:36 PM | EMS |  | Concentration | mg/L | Y | (fl. conc.) |  |  | Organics; | Organics; EMS code: FA09 | Chemical |  | LAB
Lignoceric (fl. conc.) | FA09 | mg/L | Lignoceric | F045 | pH2,DEE extr'n,conc,MTBEextr'n,methyl'n,HRGC/LMRS | Effluent samples are first adjusted to pH 2 and then extracted with Diethyl Ether. The extracts are rotary evaporated and the resulting residues, containing the Fatty Acids and other solvent soluble organics, are then redissolved in Methyl-t-butyl Ether (MTBE), transferred to small glass vials, methylated with Diazomethane, concentrated and cleaned up. The extract is injected on a High Resolution Gas Chromatograph/Low Resolution Mass Spectrometer (HRGC/LRMS) system for analysis. LRMS data is acquired in Total Ion Mode (TIM) and quantitation is performed using selected mass ions. Positive identification of the various Fatty Acids is made on the basis of a comparison of absolute retention times to those of the external standards and computer based mass spectral mass/intensity library matching routines. | 0.001 | Y | Y | Y | 71 | 3/18/1999 2:46:00 PM | 5/13/2003 | 4/1/2004 1:08:46 AM | 1997-10-20 | 6/3/1998 6:51:47 PM | NPEPPIN |  | Concentration | mg/L | Y | (fl. conc.) |  |  | Organics; | Organics; EMS code: FA09 | Chemical |  | LAB
Linolenic Acid (fl. conc.) | FA10 | mg/L | Linolenic Acid | F045 | pH2,DEE extr'n,conc,MTBEextr'n,methyl'n,HRGC/LMRS | Effluent samples are first adjusted to pH 2 and then extracted with Diethyl Ether. The extracts are rotary evaporated and the resulting residues, containing the Fatty Acids and other solvent soluble organics, are then redissolved in Methyl-t-butyl Ether (MTBE), transferred to small glass vials, methylated with Diazomethane, concentrated and cleaned up. The extract is injected on a High Resolution Gas Chromatograph/Low Resolution Mass Spectrometer (HRGC/LRMS) system for analysis. LRMS data is acquired in Total Ion Mode (TIM) and quantitation is performed using selected mass ions. Positive identification of the various Fatty Acids is made on the basis of a comparison of absolute retention times to those of the external standards and computer based mass spectral mass/intensity library matching routines. | 0.001 | Y | Y | Y | 69 | 1/31/2002 | 5/13/2003 | 4/1/2004 1:08:46 AM | 1997-10-20 | 6/3/1998 6:51:47 PM | NPEPPIN |  | Concentration | mg/L | Y | (fl. conc.) |  |  | Organics; | Organics; EMS code: FA10 | Chemical |  | LAB
Linolenic Acid (fl. conc.) | FA10 | mg/L | Linolenic Acid | P030 | Resin Acids | The water sample is acidified and extracted with dichloro-methane. The raw extract is concentrated and derivatized with diazomethane to produce the corresponding methyl ester derivatives. (Suitable substitute derivatives may be produced by other available techniques.) If required, the extracts are cleaned up by Florisil column chromatography. The derivatives are analyzed by gas chromatography with flame ionization detection. | 0.001 | Y | Y | Y | 79 | 8/28/2014 | 8/15/2017 | 6/7/2024 5:30:18 PM | 1996-04-12 | 6/3/1998 6:51:36 PM | EMS |  | Concentration | mg/L | Y | (fl. conc.) |  |  | Organics; | Organics; EMS code: FA10 | Chemical |  | LAB
Linolenic Acid (fl. conc.) | FA10 | mg/L | Linolenic Acid | P035 | DCM-DIAZO-FLOR | DCM-DIAZO-FLOR | 0.0005 | Y | Y | Y | 22 |  |  | 10/24/1996 12:44:24 PM | 1996-04-12 | 6/3/1998 6:51:36 PM | EMS |  | Concentration | mg/L | Y | (fl. conc.) |  |  | Organics; | Organics; EMS code: FA10 | Chemical |  | LAB
Linolenic Acid (fl. conc.) | FA10 | mg/L | Linolenic Acid | RFAS | Separation of resin and fatty acids (RFAs) in water by GC/MS | Scientific Principle The separation of resin and fatty acids (RFAs) in water samples is performed using gas chromatography/mass spectrometry (GC/MS) in the Selected Ion Monitoring (SIM) mode. The separation is based on compound size; boiling point and polarity. Analyte concentration is calculated using the internal standard method. RFA compounds are extracted from water samples using a liquid-liquid solvent extraction with DCM. Extraction occurs after the sample is brought to a pH of ~ 2 and placed in a rotary tumbler (at approx. 40 rpm) for 1 hour. The resulting extract is transferred to a vial; dried with acidified baked sodium sulfate; methylated with diazomethane and concentrated to 1mL under nitrogen prior to analysis. The resulting extracts are vialed and fortified with labeled internal standard compounds prior to analysis by gas chromatography with a (50%-Phenyl)-methylpolysiloxane (DB-17) column and a mass spectrometer detector in SIM Mode. | 0.006 | Y | Y | Y | 1 | 9/17/2021 7:49:00 PM | 9/17/2021 7:49:00 PM | 2/1/2022 2:38:14 PM | 2022-01-19 |  | EMS |  | Concentration | mg/L | Y | (fl. conc.) |  |  | Organics; | Organics; EMS code: FA10 | Chemical |  | LAB
Linolenic Acid (fl. conc.) | FA10 | mg/L | Linolenic Acid | E677 | Resins & Fatty Acids are methylated then analyzed by GCMS | EPA 8270E; AB Env. 129; NCASI RA/FA-85.02 (mod) Resins & Fatty Acids are methylated then analyzed by GCMS. Total fatty acids is the sum of arachidic acid; behenic acid; lauric acid; lignoceric acid; linoleic acid; linolenic acid; myristic acid; oleic acid; palmitic acid; and stearic acid. Total resin acids is the sum of abietic acid; 12-chlorodehydroabietic acid; 14-chlorodehydroabietic acid; dehydroabietic acid; 12;14-dichlorodehydroabietic acid; isopimaric acid; levopimaric acid; neoabietic acid; palustric acid; pimaric acid and sandaracopimaric acid. Total resin acids (BC WWQG) is the sum of abietic acid; neoabietic acid; pimaric acid; isopimaric acid; and sandaracopimaric acid. | 0.005 | Y | Y | Y | 12 | 11/28/2022 | 6/15/2024 | 7/8/2024 11:10:02 AM | 2021-12-30 |  | EMS |  | Concentration | mg/L | Y | (fl. conc.) |  |  | Organics; | Organics; EMS code: FA10 | Chemical |  | LAB
Oleic Acid (fl. conc.) | FA11 | mg/L | Oleic Acid | P035 | DCM-DIAZO-FLOR | DCM-DIAZO-FLOR | 0.0005 | Y | Y | Y | 22 |  |  | 10/24/1996 12:44:24 PM | 1996-04-12 | 6/3/1998 6:51:45 PM | EMS |  | Concentration | mg/L | Y | (fl. conc.) |  |  | Organics; | Organics; EMS code: FA11 | Chemical |  | LAB
Oleic Acid (fl. conc.) | FA11 | mg/L | Oleic Acid | F045 | pH2,DEE extr'n,conc,MTBEextr'n,methyl'n,HRGC/LMRS | Effluent samples are first adjusted to pH 2 and then extracted with Diethyl Ether. The extracts are rotary evaporated and the resulting residues, containing the Fatty Acids and other solvent soluble organics, are then redissolved in Methyl-t-butyl Ether (MTBE), transferred to small glass vials, methylated with Diazomethane, concentrated and cleaned up. The extract is injected on a High Resolution Gas Chromatograph/Low Resolution Mass Spectrometer (HRGC/LRMS) system for analysis. LRMS data is acquired in Total Ion Mode (TIM) and quantitation is performed using selected mass ions. Positive identification of the various Fatty Acids is made on the basis of a comparison of absolute retention times to those of the external standards and computer based mass spectral mass/intensity library matching routines. | 0.001 | Y | Y | Y | 71 | 3/18/1999 2:46:00 PM | 5/13/2003 | 4/1/2004 1:08:46 AM | 1997-10-20 | 6/3/1998 6:51:47 PM | NPEPPIN |  | Concentration | mg/L | Y | (fl. conc.) |  |  | Organics; | Organics; EMS code: FA11 | Chemical |  | LAB
Oleic Acid (fl. conc.) | FA11 | mg/L | Oleic Acid | P030 | Resin Acids | The water sample is acidified and extracted with dichloro-methane. The raw extract is concentrated and derivatized with diazomethane to produce the corresponding methyl ester derivatives. (Suitable substitute derivatives may be produced by other available techniques.) If required, the extracts are cleaned up by Florisil column chromatography. The derivatives are analyzed by gas chromatography with flame ionization detection. | 0.001 | Y | Y | Y | 86 | 8/28/2014 | 9/17/2021 7:49:00 PM | 6/7/2024 5:30:18 PM | 1996-04-12 | 6/3/1998 6:51:36 PM | EMS |  | Concentration | mg/L | Y | (fl. conc.) |  |  | Organics; | Organics; EMS code: FA11 | Chemical |  | LAB
Oleic Acid (fl. conc.) | FA11 | mg/L | Oleic Acid | E677 | Resins & Fatty Acids are methylated then analyzed by GCMS | EPA 8270E; AB Env. 129; NCASI RA/FA-85.02 (mod) Resins & Fatty Acids are methylated then analyzed by GCMS. Total fatty acids is the sum of arachidic acid; behenic acid; lauric acid; lignoceric acid; linoleic acid; linolenic acid; myristic acid; oleic acid; palmitic acid; and stearic acid. Total resin acids is the sum of abietic acid; 12-chlorodehydroabietic acid; 14-chlorodehydroabietic acid; dehydroabietic acid; 12;14-dichlorodehydroabietic acid; isopimaric acid; levopimaric acid; neoabietic acid; palustric acid; pimaric acid and sandaracopimaric acid. Total resin acids (BC WWQG) is the sum of abietic acid; neoabietic acid; pimaric acid; isopimaric acid; and sandaracopimaric acid. | 0.005 | Y | Y | Y | 12 | 11/28/2022 | 6/15/2024 | 7/8/2024 11:10:02 AM | 2021-12-30 |  | EMS |  | Concentration | mg/L | Y | (fl. conc.) |  |  | Organics; | Organics; EMS code: FA11 | Chemical |  | LAB
Palustric Acid (fl. conc.) | FA12 | mg/L | Palustric Acid | RFAS | Separation of resin and fatty acids (RFAs) in water by GC/MS | Scientific Principle The separation of resin and fatty acids (RFAs) in water samples is performed using gas chromatography/mass spectrometry (GC/MS) in the Selected Ion Monitoring (SIM) mode. The separation is based on compound size; boiling point and polarity. Analyte concentration is calculated using the internal standard method. RFA compounds are extracted from water samples using a liquid-liquid solvent extraction with DCM. Extraction occurs after the sample is brought to a pH of ~ 2 and placed in a rotary tumbler (at approx. 40 rpm) for 1 hour. The resulting extract is transferred to a vial; dried with acidified baked sodium sulfate; methylated with diazomethane and concentrated to 1mL under nitrogen prior to analysis. The resulting extracts are vialed and fortified with labeled internal standard compounds prior to analysis by gas chromatography with a (50%-Phenyl)-methylpolysiloxane (DB-17) column and a mass spectrometer detector in SIM Mode. | 0.006 | Y | Y | Y | 1 | 9/17/2021 7:49:00 PM | 9/17/2021 7:49:00 PM | 2/1/2022 2:38:14 PM | 2022-01-19 |  | EMS |  | Concentration | mg/L | Y | (fl. conc.) |  |  | Organics; | Organics; EMS code: FA12 | Chemical |  | LAB
Palustric Acid (fl. conc.) | FA12 | mg/L | Palustric Acid | E677 | Resins & Fatty Acids are methylated then analyzed by GCMS | EPA 8270E; AB Env. 129; NCASI RA/FA-85.02 (mod) Resins & Fatty Acids are methylated then analyzed by GCMS. Total fatty acids is the sum of arachidic acid; behenic acid; lauric acid; lignoceric acid; linoleic acid; linolenic acid; myristic acid; oleic acid; palmitic acid; and stearic acid. Total resin acids is the sum of abietic acid; 12-chlorodehydroabietic acid; 14-chlorodehydroabietic acid; dehydroabietic acid; 12;14-dichlorodehydroabietic acid; isopimaric acid; levopimaric acid; neoabietic acid; palustric acid; pimaric acid and sandaracopimaric acid. Total resin acids (BC WWQG) is the sum of abietic acid; neoabietic acid; pimaric acid; isopimaric acid; and sandaracopimaric acid. | 0.001 | Y | Y | Y | 12 | 11/28/2022 | 6/15/2024 | 7/8/2024 11:10:02 AM | 2021-12-30 |  | EMS |  | Concentration | mg/L | Y | (fl. conc.) |  |  | Organics; | Organics; EMS code: FA12 | Chemical |  | LAB
Palustric Acid (fl. conc.) | FA12 | mg/L | Palustric Acid | P030 | Resin Acids | The water sample is acidified and extracted with dichloro-methane. The raw extract is concentrated and derivatized with diazomethane to produce the corresponding methyl ester derivatives. (Suitable substitute derivatives may be produced by other available techniques.) If required, the extracts are cleaned up by Florisil column chromatography. The derivatives are analyzed by gas chromatography with flame ionization detection. | 0.001 | Y | Y | Y | 68 |  |  | 6/7/2024 5:30:18 PM | 1996-04-12 | 6/3/1998 6:51:36 PM | EMS |  | Concentration | mg/L | Y | (fl. conc.) |  |  | Organics; | Organics; EMS code: FA12 | Chemical |  | LAB
Palustric Acid (fl. conc.) | FA12 | mg/L | Palustric Acid | P035 | DCM-DIAZO-FLOR | DCM-DIAZO-FLOR | 0.0005 | Y | Y | Y | 22 |  |  | 10/24/1996 12:44:24 PM | 1996-04-12 | 6/3/1998 6:51:36 PM | EMS |  | Concentration | mg/L | Y | (fl. conc.) |  |  | Organics; | Organics; EMS code: FA12 | Chemical |  | LAB
Palustric Acid (fl. conc.) | FA12 | mg/L | Palustric Acid | F009 | pH 9,Diethyl Ether:HRGC/LRMS | Effluent samples are first adjusted to pH 9 and then extracted with Diethyl Ether. The extracts are rotary evaporated and the resulting residues, containing the Resin Acids and other solvent soluble organics are then redissolved in Methanol, transferred to small glass vials, methylated with Diazomethane then evaporated to dryness under Nitrogen. [Methylation Reaction R-COOH(Resin/Fatty Acids) + CH2N2(Diazomethane) = R-COOCH3(Methyl ester) + N2) The residue is re-dissolved in Methyl t-Butyl Ether (MTBE) and injected on a High Resolution Gas Chromatograph/Low Resolution Mass Spectrometer (HRGC/LRMS) system for analysis. LRMS data is acquired in Total Ion Mode (TIM) and quantitation is performed using selected mass ions. Positive identification of the various Resin Acids is made on the basis of a comparison of absolute retention times to those of the external standards and computer based mass spectral mass/intensity library matching routines. | 0.005 | Y | Y | Y | 193 | 12/27/1996 4:16:00 PM | 5/13/2003 | 4/1/2004 1:08:46 AM | 1996-09-16 | 6/3/1998 6:51:44 PM | MPAK |  | Concentration | mg/L | Y | (fl. conc.) |  |  | Organics; | Organics; EMS code: FA12 | Chemical |  | LAB
dichlorostearic acid; 9;10- (fl. conc.) | FA56 | mg/L | dichlorostearic acid; 9;10- | E677 | Resins & Fatty Acids are methylated then analyzed by GCMS | EPA 8270E; AB Env. 129; NCASI RA/FA-85.02 (mod) Resins & Fatty Acids are methylated then analyzed by GCMS. Total fatty acids is the sum of arachidic acid; behenic acid; lauric acid; lignoceric acid; linoleic acid; linolenic acid; myristic acid; oleic acid; palmitic acid; and stearic acid. Total resin acids is the sum of abietic acid; 12-chlorodehydroabietic acid; 14-chlorodehydroabietic acid; dehydroabietic acid; 12;14-dichlorodehydroabietic acid; isopimaric acid; levopimaric acid; neoabietic acid; palustric acid; pimaric acid and sandaracopimaric acid. Total resin acids (BC WWQG) is the sum of abietic acid; neoabietic acid; pimaric acid; isopimaric acid; and sandaracopimaric acid. | 0.001 | Y | Y | Y | 12 | 11/28/2022 | 6/15/2024 | 7/8/2024 11:10:02 AM | 2021-12-30 |  | EMS |  | Concentration | mg/L | Y | (fl. conc.) |  |  | Organics; | Organics; EMS code: FA56 | Chemical |  | LAB
dichlorostearic acid; 9;10- (fl. conc.) | FA56 | mg/L | dichlorostearic acid; 9;10- | RFAS | Separation of resin and fatty acids (RFAs) in water by GC/MS | Scientific Principle The separation of resin and fatty acids (RFAs) in water samples is performed using gas chromatography/mass spectrometry (GC/MS) in the Selected Ion Monitoring (SIM) mode. The separation is based on compound size; boiling point and polarity. Analyte concentration is calculated using the internal standard method. RFA compounds are extracted from water samples using a liquid-liquid solvent extraction with DCM. Extraction occurs after the sample is brought to a pH of ~ 2 and placed in a rotary tumbler (at approx. 40 rpm) for 1 hour. The resulting extract is transferred to a vial; dried with acidified baked sodium sulfate; methylated with diazomethane and concentrated to 1mL under nitrogen prior to analysis. The resulting extracts are vialed and fortified with labeled internal standard compounds prior to analysis by gas chromatography with a (50%-Phenyl)-methylpolysiloxane (DB-17) column and a mass spectrometer detector in SIM Mode. | 0.006 | Y | Y | Y | 1 | 9/17/2021 7:49:00 PM | 9/17/2021 7:49:00 PM | 2/1/2022 2:38:14 PM | 2022-01-19 |  | EMS |  | Concentration | mg/L | Y | (fl. conc.) |  |  | Organics; | Organics; EMS code: FA56 | Chemical |  | LAB
Iron Dissolved (fl. conc.) | FE-D | mg/L | Iron Dissolved | F032 | Filt.,Acid,ICPMS | There is no acid digestion required for this analysis. A water sample is collected and preserved in 0.2 percent nitric acid. To analyse the extractable metals the sample is shaken, allowed to sit for at least twenty four hours, and a decanted portion is introduced to the spectrometer. When the dissolved metals are required, the samples must first be filtered through a 0.45 micron cellulose acetate filter paper and then followed by preservation in 0.2 percent nitric acid. It is important to note that different laboratories may have very different detection limits for some variables analyzed by ICPMS. | 0.01 | Y | Y | Y | 69669 | 8/16/1996 2:35:00 PM | 8/26/2024 | 8/26/2024 4:53:05 PM | 1997-01-16 | 6/3/1998 6:51:46 PM | MPAK |  | Concentration | mg/L | Y | (fl. conc.) |  |  | Metals - Dissolved; | Metals - Dissolved; EMS code: FE-D | Chemical | Dissolved | LAB
Iron Dissolved (fl. conc.) | FE-D | mg/L | Iron Dissolved | X356 | LF,LA:HNO3:ICP | Samples are lab-filtered (0.45 um); lab-acidified with HNO3; analysis by ICP/AES. | 0.001 | Y | Y | Y | 125 | 10/17/2000 | 5/1/2002 | 1/20/2004 12:07:44 PM | 2001-02-12 |  | NPEPPIN |  | Concentration | mg/L | Y | (fl. conc.) |  |  | Metals - Dissolved; | Metals - Dissolved; EMS code: FE-D | Chemical | Dissolved | LAB
Iron Dissolved (fl. conc.) | FE-D | mg/L | Iron Dissolved | F023 | HNO3,GFAA | Dissolved and extractable water samples are ready for analysis once collected. Total samples are autoclaved with HNO3 and hydrochloric acid (HCl) in capped Teflon vials. Analysis is performed via Inductively Coupled Argon Plasma Atomic Emission Spectrometry (ICP-AES) (simultaneous multielement analysis), Graphite Furnace Atomic Absorption Spectrometry (GF-AAS) (low level analysis) and/or Flame Atomic Absorption Spectrometry (F-AAS). Note that extractable samples are acidified with 0.5 mL HNO3 per 100 mL of sample at time of sample collection. | 0.001 | Y | Y | Y | 78 |  |  | 2/19/2002 10:02:55 AM | 2001-02-12 |  | NPEPPIN |  | Concentration | mg/L | Y | (fl. conc.) |  |  | Metals - Dissolved; | Metals - Dissolved; EMS code: FE-D | Chemical | Dissolved | LAB
Iron Dissolved (fl. conc.) | FE-D | mg/L | Iron Dissolved | X085 | LF,LA,HNO3,AA | Samples are lab-filtered (0.45 um), and lab-acidified (HNO3); analysis by AA. | 0.005 | Y | Y | Y | 1331 | 12/12/1996 | 9/18/2015 | 10/28/2015 9:54:16 AM | 1996-04-12 | 6/3/1998 6:51:36 PM | EMS |  | Concentration | mg/L | Y | (fl. conc.) |  |  | Metals - Dissolved; | Metals - Dissolved; EMS code: FE-D | Chemical | Dissolved | LAB
Iron Dissolved (fl. conc.) | FE-D | mg/L | Iron Dissolved | 0020 | HNO3 Dig:AA Analysis | HNO3 Dig:AA Analysis | 0.1 | Y | Y | Y | 5 |  |  | 10/24/1996 11:30:41 AM | 1996-04-12 | 6/3/1998 6:51:36 PM | EMS |  | Concentration | mg/L | Y | (fl. conc.) |  |  | Metals - Dissolved; | Metals - Dissolved; EMS code: FE-D | Chemical | Dissolved | LAB
Iron Dissolved (fl. conc.) | FE-D | mg/L | Iron Dissolved | 0050 | Graphite Furnace AA | Graphite Furnace AA | 0.005 | Y | Y | Y | 243 |  |  | 10/24/1996 12:07:14 PM | 1996-04-12 | 6/3/1998 6:51:36 PM | EMS |  | Concentration | mg/L | Y | (fl. conc.) |  |  | Metals - Dissolved; | Metals - Dissolved; EMS code: FE-D | Chemical | Dissolved | LAB
Iron Dissolved (fl. conc.) | FE-D | mg/L | Iron Dissolved | X357 | LF,LA:HNO3:GFAA | Samples are lab-filtered (0.45 um) and lab-acidified with HNO3; analysis by GFAA. | 0.001 | Y | Y | Y | 9 |  |  | 10/23/1996 9:26:37 PM | 1996-04-12 | 6/3/1998 6:51:36 PM | EMS |  | Concentration | mg/L | Y | (fl. conc.) |  |  | Metals - Dissolved; | Metals - Dissolved; EMS code: FE-D | Chemical | Dissolved | LAB
Iron Dissolved (fl. conc.) | FE-D | mg/L | Iron Dissolved | 5138 | AA Analysis | AA Analysis | 0.1 | Y | Y | Y | 25 |  |  | 10/24/1996 9:37:08 AM | 1996-04-12 | 6/3/1998 6:51:36 PM | EMS |  | Concentration | mg/L | Y | (fl. conc.) |  |  | Metals - Dissolved; | Metals - Dissolved; EMS code: FE-D | Chemical | Dissolved | LAB
Iron Dissolved (fl. conc.) | FE-D | mg/L | Iron Dissolved | X072 | FA,HNO3,Graph.Furnace,AA | Samples are field-acidified with HNO3; HNO3 digestion; analysis by GFAA. | 0.005 | Y | Y | Y | 880 | 9/29/2000 | 12/1/2010 | 12/9/2010 3:55:26 PM | 1996-04-12 | 6/3/1998 6:51:41 PM | EMS |  | Concentration | mg/L | Y | (fl. conc.) |  |  | Metals - Dissolved; | Metals - Dissolved; EMS code: FE-D | Chemical | Dissolved | LAB
Iron Dissolved (fl. conc.) | FE-D | mg/L | Iron Dissolved | X203 | FF:FA,HNO3,Dir. Flame,AA | Samples are field-filtered (0.45 um), and field-acidified (HNO3); analysis by AA. | 0.005 | Y | Y | Y | 337 |  |  | 10/24/1996 12:04:45 PM | 1996-04-12 | 6/3/1998 6:51:36 PM | EMS |  | Concentration | mg/L | Y | (fl. conc.) |  |  | Metals - Dissolved; | Metals - Dissolved; EMS code: FE-D | Chemical | Dissolved | LAB
Iron Dissolved (fl. conc.) | FE-D | mg/L | Iron Dissolved | METC | MET-D-NP-CCMS-VA | Ultra trace metals in water are analyzed by CRC ICPMS, based on US EPA Method 6020B (July 2014). This procedure is intended for pristine field-filtered acid-preserved water samples. The detection limits (LOR) for this test are based on lab instrumental analysis only, not including filtration. ALS-supplied field filtration equipment does not support these LOR. Therefore, because of the high probability of false positives due to filtration, it is strongly recommended that a filtration blank be analysed to aid in data interpretation. | 0.001 | Y | Y | Y | 1776 | 4/3/2012 | 8/15/2024 | 8/23/2024 9:50:35 AM | 2019-08-20 |  | KATFRASE |  | Concentration | mg/L | Y | (fl. conc.) |  |  | Metals - Dissolved; | Metals - Dissolved; EMS code: FE-D | Chemical | Dissolved | LAB
Iron Dissolved (fl. conc.) | FE-D | mg/L | Iron Dissolved | X028 | FA,HNO3,AA Analysis | FA;HNO3;AA Analysis | 0.005 | Y | Y | Y | 1376 |  |  | 10/29/2001 11:34:42 AM | 1996-04-12 | 6/3/1998 6:51:36 PM | EMS |  | Concentration | mg/L | Y | (fl. conc.) |  |  | Metals - Dissolved; | Metals - Dissolved; EMS code: FE-D | Chemical | Dissolved | LAB
Iron Dissolved (fl. conc.) | FE-D | mg/L | Iron Dissolved | X116 | FF,FA,HNO3,Graph.Furn,AA | Samples are field-filtered (0.45 um), field-acidified with HNO3; analysis by GFAA. | 0.01 | Y | Y | Y | 7424 |  |  | 8/26/2024 2:41:32 PM | 1996-04-12 | 6/3/1998 6:51:36 PM | EMS |  | Concentration | mg/L | Y | (fl. conc.) |  |  | Metals - Dissolved; | Metals - Dissolved; EMS code: FE-D | Chemical | Dissolved | LAB
Iron Dissolved (fl. conc.) | FE-D | mg/L | Iron Dissolved | F039 | Field filt + acid, ICP-AES | Dissolved and extractable water samples are ready for analysis once collected. Total samples are autoclaved with HNO3 and hydrochloric acid (HCI) in capped Teflon vials. Analysis is performed via Inductively Coupled Argon Plasma Atomic Emission Spectrometry (ICP-AES)(simultaneous multielement analysis), Graphite Furnace Atomic Absorption Spectrometry (GF-AAS)(low level analysis) and/or Flame Atomic Absorption Spectrometry (F-AAS). | 0.005 | Y | Y | Y | 8587 | 7/29/1996 6:03:00 PM | 7/5/2019 1:21:00 PM | 5/16/2022 4:21:33 PM | 1997-05-08 | 6/3/1998 6:51:46 PM | MPAK |  | Concentration | mg/L | Y | (fl. conc.) |  |  | Metals - Dissolved; | Metals - Dissolved; EMS code: FE-D | Chemical | Dissolved | LAB
Iron Dissolved (fl. conc.) | FE-D | mg/L | Iron Dissolved | X074 | FA,HNO3,Plasma Spec. | FA;HNO3;Plasma Spec. | 0.005 | Y | Y | Y | 7528 |  |  | 8/28/2018 3:14:04 PM | 1996-04-12 | 6/3/1998 6:51:36 PM | EMS |  | Concentration | mg/L | Y | (fl. conc.) |  |  | Metals - Dissolved; | Metals - Dissolved; EMS code: FE-D | Chemical | Dissolved | LAB
Iron Dissolved (fl. conc.) | FE-D | mg/L | Iron Dissolved | X095 | FF,FA,HNO3,ICP | FF;FA;HNO3;ICP | 0.005 | Y | Y | Y | 786 |  |  | 10/30/2014 8:31:17 AM | 1996-04-12 | 6/3/1998 6:51:41 PM | EMS |  | Concentration | mg/L | Y | (fl. conc.) |  |  | Metals - Dissolved; | Metals - Dissolved; EMS code: FE-D | Chemical | Dissolved | LAB
Iron Dissolved (fl. conc.) | FE-D | mg/L | Iron Dissolved | EQ01 | EQUIS (mg/L) | EQUIS (mg/L) | 0.005 | N | Y | Y | 7222 |  |  | 10/24/1996 3:16:55 PM | 1996-04-12 | 6/3/1998 6:51:36 PM | EMS |  | Concentration | mg/L | Y | (fl. conc.) |  |  | Metals - Dissolved; | Metals - Dissolved; EMS code: FE-D | Chemical | Dissolved | LAB
Iron Dissolved (fl. conc.) | FE-D | mg/L | Iron Dissolved | X562 | Dissolved metals: FF, FA, HNO3, HR-ICPMS | Ultra trace metals in water are analyzed by high resolution inductively coupled plasma mass spectrometry (HR-ICPMS), based on US EPA Method 200.8, (Oct. 1999). This procedure is intended for pristine field-filtered acid-preserved water samples. The detection limits (LOR) for this test are based on lab instrumental analysis only, not including filtration. ALS-supplied field filtration equipment does not support these LOR. Therefore, because of the high probability of false positives due to filtration, it is strongly recommended that a filtration blank be analyzed to aid in data interpretation. | 0.001 | Y | Y | Y | 1270 | 6/8/2015 | 10/19/2023 | 11/9/2023 7:41:27 AM | 2015-10-22 |  | RDGIBSON |  | Concentration | mg/L | Y | (fl. conc.) |  |  | Metals - Dissolved; | Metals - Dissolved; EMS code: FE-D | Chemical | Dissolved | LAB
Iron Dissolved (fl. conc.) | FE-D | mg/L | Iron Dissolved | 0040 | HNO3 Dig: ICP Analysis | HNO3 Dig: ICP Analysis | 0.01 | Y | Y | Y | 726 | 5/9/2003 9:40:00 AM | 9/16/2003 3:18:00 PM | 7/18/2024 7:48:39 AM | 1996-04-12 | 6/3/1998 6:51:36 PM | EMS |  | Concentration | mg/L | Y | (fl. conc.) |  |  | Metals - Dissolved; | Metals - Dissolved; EMS code: FE-D | Chemical | Dissolved | LAB
Iron Dissolved (fl. conc.) | FE-D | mg/L | Iron Dissolved | 0090 | Ext.(APDC):AA Anal. | Ext.(APDC):AA Anal. | 0.005 | Y | Y | Y | 232 |  |  | 10/24/1996 11:35:00 AM | 1996-04-12 | 6/3/1998 6:51:36 PM | EMS |  | Concentration | mg/L | Y | (fl. conc.) |  |  | Metals - Dissolved; | Metals - Dissolved; EMS code: FE-D | Chemical | Dissolved | LAB
Iron Dissolved (fl. conc.) | FE-D | mg/L | Iron Dissolved | MWID | Metals in Water by ICPMS (digested) | Metals in Water by ICPMS (digested) Based on EPA 200.8 | 0.02 | Y | Y | Y | 31768 | 10/26/2018 5:20:00 PM | 10/26/2018 5:20:00 PM | 7/31/2024 1:46:41 PM | 2009-12-24 |  | RDGIBSON |  | Concentration | mg/L | Y | (fl. conc.) |  |  | Metals - Dissolved; | Metals - Dissolved; EMS code: FE-D | Chemical | Dissolved | LAB
Iron Dissolved (fl. conc.) | FE-D | mg/L | Iron Dissolved | X099 | FF,FA,HNO3,AA | FF;FA;HNO3;AA | 0.005 | Y | Y | Y | 676 |  |  | 6/5/2002 1:53:32 PM | 1996-04-12 | 6/3/1998 6:51:36 PM | EMS |  | Concentration | mg/L | Y | (fl. conc.) |  |  | Metals - Dissolved; | Metals - Dissolved; EMS code: FE-D | Chemical | Dissolved | LAB
Iron Dissolved (fl. conc.) | FE-D | mg/L | Iron Dissolved | MSEA | Metals in Seawater (undigested) by (CRC) ICP-MS | This method describes the multi-elemental determination of trace elements by Collision/Reaction Cell (CRC) ICP-MS. The method measures ions produced by a radio-frequency inductively coupled plasma. Analyte species originating in a liquid are pneumatically nebulized and the resulting aerosol transported by argon gas into the plasma torch. The ions produced are entrained in the plasma gas and extracted, by means of a differentially pumped vacuum interface, into a mass spectrometer. The ions flow through a Collision/Reaction Cell (CRC) where depending on the mode of analysis either the ions passes through the cell unhindered (no gas - classical ICP-MS mode), or collisions/reactions chemistry takes place between the ions and a neutral gas such as hydrogen or helium. Any polyatomic ions which give interference on the analytes are removed. The ions are then sorted according to their mass-to-charge ratios by a quadrupole mass spectrometer. The ions are then sorted according to their mass-to-charge ratios by a quadrupole mass spectrometer. The ions transmitted through the quadrupole are quantified by a channel electron multiplier and the ion information processed by a data handling system. Although most polyatomic interference is removed, any additional interference must be assessed and valid corrections applied or the data flagged to indicate problems. Interference correction must include compensation for background ions contributed by the plasma gas, reagents, and constituents of the sample matrix. Instrument drift as well as suppressions or enhancements of instrument response caused by the sample matrix must be corrected for by the use of internal standards. | 0.0004 | Y | Y | Y | 4 | 4/12/2023 | 4/29/2024 | 5/16/2024 2:00:14 PM | 2009-09-08 |  | RDGIBSON |  | Concentration | mg/L | Y | (fl. conc.) |  |  | Metals - Dissolved; | Metals - Dissolved; EMS code: FE-D | Chemical | Dissolved | LAB
Iron Dissolved (fl. conc.) | FE-D | mg/L | Iron Dissolved | X556 | Metals in water, dissolved, "in-bottle" digestion, ICP-SFMS | The whole water sample is filtered through a 0.45 micron cellulose acetate filter paper and the filtrate is stored in a HDPE/Teflon bottle. The container is de-capped in a Class 100 workstation, acidified to 2% (v/v) HNO3 and 1% (v/v) HCl and recapped. The sample is "in-bottle" digested in a convection oven, set at 60 degrees C for 16 hours. The sample is cooled and introduced to an inductively coupled argon plasma-sector field mass spectrometer (ICP-SFMS) by pneumatic nebulization. Each respective element is measured at a specific mass to charge ratio, m/z value expressed in amu (atomic mass units), and at a specified intrument resolution. LR: Low Resolution ~300, MR: Mid Resolution ~4000 and HR: High Resolution ~10000. Ref: Method number 02-2003, National Laboratory for Environmental Testing, CCIW, Environment Canada, Burlington, Requested April 2003. | 0.0005 | Y | Y | Y | 4234 | 6/11/2003 | 12/6/2023 2:04:00 AM | 2/14/2024 9:05:32 AM | 2004-01-19 |  | UMULLER |  | Concentration | mg/L | Y | (fl. conc.) |  |  | Metals - Dissolved; | Metals - Dissolved; EMS code: FE-D | Chemical | Dissolved | LAB
Iron Dissolved (fl. conc.) | FE-D | mg/L | Iron Dissolved | X205 | LF,AA,Dir Asp | LF;AA;Dir Asp | 0.1 | Y | Y | Y | 165 |  |  | 10/24/1996 9:16:37 AM | 1996-04-12 | 6/3/1998 6:51:41 PM | EMS |  | Concentration | mg/L | Y | (fl. conc.) |  |  | Metals - Dissolved; | Metals - Dissolved; EMS code: FE-D | Chemical | Dissolved | LAB
Iron Dissolved (fl. conc.) | FE-D | mg/L | Iron Dissolved | X285 | HNO3 Dig:ICP Analysis | HNO3 Dig:ICP Analysis | 0.03 | Y | Y | Y | 765 | 3/1/2000 | 11/13/2002 | 3/18/2004 10:28:34 AM | 1996-04-12 | 6/3/1998 6:51:36 PM | EMS |  | Concentration | mg/L | Y | (fl. conc.) |  |  | Metals - Dissolved; | Metals - Dissolved; EMS code: FE-D | Chemical | Dissolved | LAB
Iron Dissolved (fl. conc.) | FE-D | mg/L | Iron Dissolved | X170 | ICP | This code is a catch-all for a large variety of ICP methods including water and also solids digested into solutions as an intermediate result. Different procedures will have greatly different detection limits. (a) For air particulates, preliminary results are reported in mg/L and loading results as mg/dm2/d. (b) For Hi Vol samples preliminiary results are same as reported in mg/L and loading results as ug/m3. (c) Note that for Rain samples there is no filtration nor digestion steps. | 0.03 | Y | Y | Y | 20422 | 4/11/1996 6:01:00 PM | 9/23/2020 | 6/13/2024 3:58:21 PM | 1996-04-12 | 8/15/2019 1:18:05 PM | EMS | KATFRASE | Concentration | mg/L | Y | (fl. conc.) |  |  | Metals - Dissolved; | Metals - Dissolved; EMS code: FE-D | Chemical | Dissolved | LAB
Iron Dissolved (fl. conc.) | FE-D | mg/L | Iron Dissolved | X109 | LF, AA | LF; AA | 0.02 | Y | Y | Y | 1438 |  |  | 10/24/1996 2:20:41 PM | 1996-04-12 | 6/3/1998 6:51:36 PM | EMS |  | Concentration | mg/L | Y | (fl. conc.) |  |  | Metals - Dissolved; | Metals - Dissolved; EMS code: FE-D | Chemical | Dissolved | LAB
Iron Dissolved (fl. conc.) | FE-D | mg/L | Iron Dissolved | F049 | Filt,HNO3 dig,conc'n,nebul'ICP-OES | This method provides an automated procedure for the Inductively Coupled Argon Plasma Optical Emission Spectrophotometric (ICP-OES) determination and quantitation of trace amounts of metals in surface, ground and precipitation waters after a manual acid digestion and concentration procedure and ultrasonic nebulisation. Organically-bound metals and metal complexes are converted to metal ions by digestion with nitric acid. To increase the signal detected by the ICP, the samples are concentrated 10 times. The liquid sample is pumped onto the piezoelectric transducer, where the ultrasonic action efficiently converts it to a fine, dense aerosol. The nebulizer carrier gas flow then transports the wet aerosol through a heated U-tube, where the solvent is vaporized. Subsequently, most of the solvent vapour is removed from the aerosol stream by passing the stream through a chilled condenser. The result is a dry, analyte-laden aerosol which is introduced to the plasma. There, the high temperature desolvates the aerosol and dissociates the sample material into individual atoms and ions, which are excited to emit light at wave lengths characteristic of the elements present. Dissolved samples are field filtered through 0.45 micron cellulose acetate filter prior to acid preservation. Samples for extractable analysis are acidified with 2 mL concentrated HNO3 per litre and allowed to stand a minimum of 24 hours before analysis. Clients providing these samples are advised to preserve samples at the collection site. | 0.0004 | Y | Y | Y | 21524 | 3/10/1998 2:06:00 PM | 2/25/1999 2:07:00 PM | 7/23/2024 11:41:49 AM | 1997-10-20 | 6/3/1998 6:51:47 PM | NPEPPIN |  | Concentration | mg/L | Y | (fl. conc.) |  |  | Metals - Dissolved; | Metals - Dissolved; EMS code: FE-D | Chemical | Dissolved | LAB
Iron Extractable (fl. conc.) | FE-E | mg/L | Iron Extractable | F069 | SEM extr,6N HCl,ICP/OES | 6.0 N Hydrochloric acid (HCI) is added to an aliquot of the sediment sample. The extract produced from the addition of the acid is then analyzed for simultaneously extracted metals (SEM) using inductively coupled plasma - optical emission spectrophotometry. The detection limits depend on the metal parameters in question and the instrumentation used. | 0.03 | Y | Y | Y | 1 |  |  | 11/25/2021 1:50:15 PM | 1999-07-09 |  | NPEPPIN |  | Concentration | mg/L | Y | (fl. conc.) |  |  | Metals - Extractable; | Metals - Extractable; EMS code: FE-E | Chemical | Extractable | LAB
Iron Extractable (fl. conc.) | FE-E | mg/L | Iron Extractable | X130 | Acid Extr,AA Dir. Asp. | Acid Extr;AA Dir. Asp. | 0.02 | Y | Y | Y | 876 |  |  | 8/23/1999 3:43:46 PM | 1996-04-12 | 6/3/1998 6:51:36 PM | EMS |  | Concentration | mg/L | Y | (fl. conc.) |  |  | Metals - Extractable; | Metals - Extractable; EMS code: FE-E | Chemical | Extractable | LAB
Iron Extractable (fl. conc.) | FE-E | mg/L | Iron Extractable | X553 | Metals in water, extractable, ICP-SFMS | The whole water sample is collected in a HDPE/Teflon bottle. In a Class 100 workstation it is preserved with concentrated Nitric Acid at concentration of 0.2 percent (v/v). The acid preservative extracts the metals from material in the sample and a decanted portion is introduced directly to an inductively coupled argon plasma-sector field mass spectrometer (ICP-SFMS) by pneumatic nebulization. Each respective element is measured at a specific mass to charge ratio, m/z value expressed in amu (atomic mass units), and at a specified instrument resolution. LR: Low Resolution ~300, MR: Mid Resolution ~4000 and HR: High Resolution ~10000. Ref: Method number 02-2061, National Laboratory for Environmental Testing, CCIW, Environment Canada, Burlington. Requested April 2003. | 0.0005 | Y | Y | Y | 2596 | 5/22/2003 | 9/21/2007 | 11/28/2023 2:11:53 PM | 2004-01-19 |  | UMULLER |  | Concentration | mg/L | Y | (fl. conc.) |  |  | Metals - Extractable; | Metals - Extractable; EMS code: FE-E | Chemical | Extractable | LAB
Iron Extractable (fl. conc.) | FE-E | mg/L | Iron Extractable | F040 | Field Acid, lab filt, ICP-AES | Dissolved and extractable water samples are ready for analysis once collected. Total samples are autoclaved with HNO3 and hydrochloric acid (HCI) in capped Teflon vials. Analysis is performed via Inductively Coupled Argon Plasma Atomic Emission Spectrometry (ICP-AES)(simultaneous multielement analysis), Graphite Furnace Atomic Absorption Spectrometry (GF-AAS)(low level analysis) and/or Flame Atomic Absorption Spectrometry (F-AAS). | 0.005 | Y | Y | Y | 2370 | 8/5/1997 6:06:00 PM | 3/23/2012 3:11:00 AM | 9/11/2019 8:47:41 AM | 1997-05-08 | 6/3/1998 6:51:46 PM | MPAK |  | Concentration | mg/L | Y | (fl. conc.) |  |  | Metals - Extractable; | Metals - Extractable; EMS code: FE-E | Chemical | Extractable | LAB
Iron Extractable (fl. conc.) | FE-E | mg/L | Iron Extractable | F050 | 24hr acid,filt,acid dig,conc'n,nebul.,ICP-OES | This method provides an automated procedure for the Inductively Coupled Argon Plasma Optical Emission Spectrophotometric (ICP-OES) determination and quantitation of trace amounts of metals in surface, ground and precipitation waters after a manual acid digestion and concentration procedure and ultrasonic nebulisation. Organically-bound metals and metal complexes are converted to metal ions by digestion with nitric acid. To increase the signal detected by the ICP, the samples are concentrated 10 times. The liquid sample is pumped onto the piezoelectric transducer, where the ultrasonic action efficiently converts it to a fine, dense aerosol. The nebulizer carrier gas flow then transports the wet aerosol through a heated U-tube, where the solvent is vaporized. Subsequently, most of the solvent vapour is removed from the aerosol stream by passing the stream through a chilled condenser. The result is a dry, analyte-laden aerosol which is introduced to the plasma. There, the high temperature desolvates the aerosol and dissociates the sample material into individual atoms and ions, which are excited to emit light at wave lengths characteristic of the elements present. Dissolved samples are field filtered through 0.45 micron cellulose acetate filter prior to acid preservation. Samples for extractable analysis are acidified with 2 mL concentrated HNO3 per litre and allowed to stand a minimum of 24 hours before analysis. Clients providing these samples are advised to preserve samples at the collection site. | 0.0004 | Y | Y | Y | 1 | 7/31/2004 10:58:00 AM | 7/31/2004 10:58:00 AM | 11/28/2005 10:12:20 AM | 1997-10-20 | 6/3/1998 6:51:47 PM | NPEPPIN |  | Concentration | mg/L | Y | (fl. conc.) |  |  | Metals - Extractable; | Metals - Extractable; EMS code: FE-E | Chemical | Extractable | LAB
Iron-Soluble (fl. conc.) | FE-S | mg/L | Iron-Soluble | EQ01 | EQUIS (mg/L) | EQUIS (mg/L) | 0.01 | N | Y | Y | 4 |  |  | 10/22/1996 2:40:23 PM | 1996-04-12 | 6/3/1998 6:51:36 PM | EMS |  | Concentration | mg/L | Y | (fl. conc.) |  |  | Metals - Soluble; | Metals - Soluble; EMS code: FE-S | Chemical | Soluble | LAB
Iron Total (fl. conc.) | FE-T | mg/L | Iron Total | X351 | LA:HNO3:AA | Samples are lab-acidified (HNO3); digested HNO3; analysis by AA. | 0.03 | Y | Y | Y | 7 |  |  | 5/30/2006 8:05:04 AM | 1996-04-12 | 6/3/1998 6:51:36 PM | EMS |  | Concentration | mg/L | Y | (fl. conc.) |  |  | Metals - Total; | Metals - Total; EMS code: FE-T | Chemical | Total | LAB
Iron Total (fl. conc.) | FE-T | mg/L | Iron Total | MSEA | Metals in Seawater (undigested) by (CRC) ICP-MS | This method describes the multi-elemental determination of trace elements by Collision/Reaction Cell (CRC) ICP-MS. The method measures ions produced by a radio-frequency inductively coupled plasma. Analyte species originating in a liquid are pneumatically nebulized and the resulting aerosol transported by argon gas into the plasma torch. The ions produced are entrained in the plasma gas and extracted, by means of a differentially pumped vacuum interface, into a mass spectrometer. The ions flow through a Collision/Reaction Cell (CRC) where depending on the mode of analysis either the ions passes through the cell unhindered (no gas - classical ICP-MS mode), or collisions/reactions chemistry takes place between the ions and a neutral gas such as hydrogen or helium. Any polyatomic ions which give interference on the analytes are removed. The ions are then sorted according to their mass-to-charge ratios by a quadrupole mass spectrometer. The ions are then sorted according to their mass-to-charge ratios by a quadrupole mass spectrometer. The ions transmitted through the quadrupole are quantified by a channel electron multiplier and the ion information processed by a data handling system. Although most polyatomic interference is removed, any additional interference must be assessed and valid corrections applied or the data flagged to indicate problems. Interference correction must include compensation for background ions contributed by the plasma gas, reagents, and constituents of the sample matrix. Instrument drift as well as suppressions or enhancements of instrument response caused by the sample matrix must be corrected for by the use of internal standards. | 0.0004 | Y | Y | Y | 432 | 8/12/2009 12:08:00 AM | 4/29/2024 | 6/7/2024 10:03:16 AM | 2009-09-08 |  | RDGIBSON |  | Concentration | mg/L | Y | (fl. conc.) |  |  | Metals - Total; | Metals - Total; EMS code: FE-T | Chemical | Total | LAB
Iron Total (fl. conc.) | FE-T | mg/L | Iron Total | 1349 | Tot Metals in Seawater by CRC ICPMS (BC) | Tot Metals in Seawater by CRC ICPMS (BC) | 0.01 | Y | Y | Y | 98 | 8/16/2019 | 12/5/2021 | 12/13/2021 12:34:16 PM | 2019-09-30 |  | KATFRASE |  | Concentration | mg/L | Y | (fl. conc.) |  |  | Metals - Total; | Metals - Total; EMS code: FE-T | Chemical | Total | LAB
Iron Total (fl. conc.) | FE-T | mg/L | Iron Total | METN | MET-T-NP-CCMS-VA | Ultra trace metals in water are analyzed by CRC ICPMS, based on US EPA Method 6020B (July 2014). The detection limits provided can only be met for undigested samples. This procedure is intended for colorless, non-turbid, acid-preserved water samples (i.e. pristine water samples), having turbidity < 1 NTU and no odor. Where turbidity exceeds 1 NTU, and/or the sample is colored and has an odor, results may be biased low compared to true Total Metals concentrations. ALS recommends that turbidity analysis be requested on samples submitted for this test to aid with interpretation of results. Where turbidity is <1NTU, undigested metals are equivalent to total metals concentrations. | 0.001 | Y | Y | Y | 3648 | 4/3/2012 | 8/19/2024 | 8/26/2024 1:03:06 PM | 2019-08-20 |  | KATFRASE |  | Concentration | mg/L | Y | (fl. conc.) |  |  | Metals - Total; | Metals - Total; EMS code: FE-T | Chemical | Total | LAB
Iron Total (fl. conc.) | FE-T | mg/L | Iron Total | X349 | FA:HNO3:ICP | Samples are field-acidified with HNO3; HNO3 digestion; analysis by ICP/AES. | 0.002 | Y | Y | Y | 30 |  |  | 10/30/2014 8:31:17 AM | 1998-05-22 | 6/3/1998 6:51:49 PM | NPEPPIN |  | Concentration | mg/L | Y | (fl. conc.) |  |  | Metals - Total; | Metals - Total; EMS code: FE-T | Chemical | Total | LAB
Iron Total (fl. conc.) | FE-T | mg/L | Iron Total | X555 | Metals in water, total, "in-bottle" digestion, ICP-SFMS | The whole water sample collected in a HDPE/Teflon bottle, is de-capped in a Class 100 workstation, acidified to 2% (v/v) HNO3 and 1% (v/v) HCl and recapped. The sample is "in-bottle" digested in a convection oven, set at 60 degrees C for 16 hours. The sample is cooled and introduced to an inductively coupled argon plasma-sector field mass spectrometer (ICP-SFMS) by pneumatic nebulization. Each respective element is measured at a specific mass to charge ratio, m/z value expressed in amu (atomic mass units), and at resolution. LR: Low Resolution ~300, MR: Mid Resolution ~4000 and HR: High a specified instrument Resolution ~10000. Ref: Method number 02-2003, National Laboratory for Environmental Testing, CCIW, Environment Canada, Burlington. Requested April 2003. | 0.0005 | Y | Y | Y | 17342 | 5/20/2003 | 12/6/2023 2:08:00 AM | 2/14/2024 9:05:32 AM | 2004-01-19 |  | UMULLER |  | Concentration | mg/L | Y | (fl. conc.) |  |  | Metals - Total; | Metals - Total; EMS code: FE-T | Chemical | Total | LAB
Iron Total (fl. conc.) | FE-T | mg/L | Iron Total | X285 | HNO3 Dig:ICP Analysis | HNO3 Dig:ICP Analysis | 0.002 | Y | Y | Y | 1012 | 8/10/1993 | 12/2/2010 12:05:00 PM | 12/8/2010 2:19:57 PM | 1996-04-12 | 6/3/1998 6:51:36 PM | EMS |  | Concentration | mg/L | Y | (fl. conc.) |  |  | Metals - Total; | Metals - Total; EMS code: FE-T | Chemical | Total | LAB
Iron Total (fl. conc.) | FE-T | mg/L | Iron Total | X088 | Nitric/Perchlor Dig,AA | Nitric/Perchlor Dig;AA | 0.1 | Y | Y | Y | 209 |  |  | 11/15/2000 1:51:21 PM | 1996-04-12 | 6/3/1998 6:51:36 PM | EMS |  | Concentration | mg/L | Y | (fl. conc.) |  |  | Metals - Total; | Metals - Total; EMS code: FE-T | Chemical | Total | LAB
Iron Total (fl. conc.) | FE-T | mg/L | Iron Total | TCLP | Toxicity Characteristic Leaching Procedure | The TCLP procedure is designed to simulate the climatic leaching action | 0.5 | Y | Y | Y | 22 | 12/8/2009 7:49:00 PM | 9/28/2011 5:53:00 PM | 11/3/2011 11:10:19 PM | 2009-03-06 | 3/6/2009 8:09:45 AM | JCHUDAK | JCHUDAK | Concentration | mg/L | Y | (fl. conc.) |  |  | Metals - Total; | Metals - Total; EMS code: FE-T | Chemical | Total | LAB
Iron Total (fl. conc.) | FE-T | mg/L | Iron Total | 0042 | GI HNO3 Dig: ICP | Sample aliquot taken from unfiltered unpreserved General Ions bottle; HNO3 digestion; ICP analysis. | 0.05 | Y | Y | Y | 11507 | 9/20/1996 | 7/5/2019 3:21:00 PM | 7/12/2019 6:49:13 PM | 1996-04-12 | 6/3/1998 6:51:41 PM | EMS |  | Concentration | mg/L | Y | (fl. conc.) |  |  | Metals - Total; | Metals - Total; EMS code: FE-T | Chemical | Total | LAB
Iron Total (fl. conc.) | FE-T | mg/L | Iron Total | X174 | Acid Dig:Dir.Asp | Acid Dig:Dir.Asp | 0.005 | Y | Y | Y | 10 |  |  | 9/18/1997 2:16:33 PM | 1996-04-12 | 6/3/1998 6:51:36 PM | EMS |  | Concentration | mg/L | Y | (fl. conc.) |  |  | Metals - Total; | Metals - Total; EMS code: FE-T | Chemical | Total | LAB
Iron Total (fl. conc.) | FE-T | mg/L | Iron Total | X145 | Dig, ICP | Dig; ICP | 0.03 | Y | Y | Y | 867 | 5/14/2013 | 9/22/2016 | 6/13/2024 3:58:21 PM | 1996-04-12 | 6/3/1998 6:51:41 PM | EMS |  | Concentration | mg/L | Y | (fl. conc.) |  |  | Metals - Total; | Metals - Total; EMS code: FE-T | Chemical | Total | LAB
Iron Total (fl. conc.) | FE-T | mg/L | Iron Total | X074 | FA,HNO3,Plasma Spec. | FA;HNO3;Plasma Spec. | 0.1 | Y | Y | Y | 5034 |  |  | 8/28/2018 3:14:04 PM | 1996-04-12 | 6/3/1998 6:51:36 PM | EMS |  | Concentration | mg/L | Y | (fl. conc.) |  |  | Metals - Total; | Metals - Total; EMS code: FE-T | Chemical | Total | LAB
Iron Total (fl. conc.) | FE-T | mg/L | Iron Total | 0105 | 5%AR Dig:APDC Ext:AA Anl | 5%AR Dig:APDC Ext:AA Anl | 0.005 | Y | Y | Y | 273 |  |  | 10/24/1996 2:13:46 PM | 1996-04-12 | 6/3/1998 6:51:36 PM | EMS |  | Concentration | mg/L | Y | (fl. conc.) |  |  | Metals - Total; | Metals - Total; EMS code: FE-T | Chemical | Total | LAB
Iron Total (fl. conc.) | FE-T | mg/L | Iron Total | X072 | FA,HNO3,Graph.Furnace,AA | Samples are field-acidified with HNO3; HNO3 digestion; analysis by GFAA. | 0.01 | Y | Y | Y | 6742 |  |  | 8/26/2024 2:41:32 PM | 1996-04-12 | 6/3/1998 6:51:36 PM | EMS |  | Concentration | mg/L | Y | (fl. conc.) |  |  | Metals - Total; | Metals - Total; EMS code: FE-T | Chemical | Total | LAB
Iron Total (fl. conc.) | FE-T | mg/L | Iron Total | F121 | Acid,ICPMS | Acidified, no digestion, ICPMS | 0.001 | Y | Y | Y | 6980 | 3/12/2010 7:57:00 PM | 8/15/2024 9:10:00 PM | 8/26/2024 8:06:03 AM | 2002-07-17 | 7/16/2012 3:28:34 PM | UMULLER | RDGIBSON | Concentration | mg/L | Y | (fl. conc.) |  |  | Metals - Total; | Metals - Total; EMS code: FE-T | Chemical | Total | LAB
Iron Total (fl. conc.) | FE-T | mg/L | Iron Total | X073 | FA,HNO3,Direct Flame,AA | Samples are field-acidified with HNO3; HNO3 digestion; analysis by AA. | 0.005 | Y | Y | Y | 304 |  |  | 1/25/2007 4:06:11 PM | 1996-04-12 | 6/3/1998 6:51:41 PM | EMS |  | Concentration | mg/L | Y | (fl. conc.) |  |  | Metals - Total; | Metals - Total; EMS code: FE-T | Chemical | Total | LAB
Iron Total (fl. conc.) | FE-T | mg/L | Iron Total | X234 | Aqua Reg. Dig,AA | Aqua Reg. Dig;AA | 0.005 | Y | Y | Y | 248 |  |  | 10/24/1996 12:12:10 PM | 1996-04-12 | 6/3/1998 6:51:36 PM | EMS |  | Concentration | mg/L | Y | (fl. conc.) |  |  | Metals - Total; | Metals - Total; EMS code: FE-T | Chemical | Total | LAB
Iron Total (fl. conc.) | FE-T | mg/L | Iron Total | X028 | FA,HNO3,AA Analysis | FA;HNO3;AA Analysis | 0.1 | Y | Y | Y | 302 |  |  | 10/29/2001 11:34:42 AM | 1996-04-12 | 6/3/1998 6:51:36 PM | EMS |  | Concentration | mg/L | Y | (fl. conc.) |  |  | Metals - Total; | Metals - Total; EMS code: FE-T | Chemical | Total | LAB
Iron Total (fl. conc.) | FE-T | mg/L | Iron Total | X561 | Total metals: FA, HNO3, HR-ICPMS (No Prep)Prep) | Ultra trace metals in water are analyzed by high resolution inductively coupled plasma mass spectrometry (HR-ICPMS), modified from US EPA 200.8, (Revision 5.5). The detection limits provided can only be met for undigested samples. This procedure is intended for colorless, non-turbid, acid-preserved water samples (i.e. pristine water samples), having turbidity < 1 NTU and no odor. Where turbidity exceeds 1 NTU, and/or the sample is colored and has an odor, results may be biased low compared to true Total Metals concentrations. ALS recommends that turbidity analysis be requested on samples submitted for this test to aid with interpretation of results. | 0.001 | Y | Y | Y | 2747 | 6/8/2015 | 10/5/2023 | 1/31/2024 2:37:41 PM | 2015-10-22 |  | RDGIBSON |  | Concentration | mg/L | Y | (fl. conc.) |  |  | Metals - Total; | Metals - Total; EMS code: FE-T | Chemical | Total | LAB
Iron Total (fl. conc.) | FE-T | mg/L | Iron Total | 0040 | HNO3 Dig: ICP Analysis | HNO3 Dig: ICP Analysis | 0.01 | Y | Y | Y | 17870 | 10/17/2000 | 10/31/2003 | 7/18/2024 8:07:20 AM | 1996-04-12 | 6/3/1998 6:51:36 PM | EMS |  | Concentration | mg/L | Y | (fl. conc.) |  |  | Metals - Total; | Metals - Total; EMS code: FE-T | Chemical | Total | LAB
Iron Total (fl. conc.) | FE-T | mg/L | Iron Total | F038 | HNO3/HCl dig,ICP-AES | Dissolved and extractable water samples are ready for analysis once collected. Total samples are autoclaved with HNO3 and hydrochloric acid (HCI) in capped Teflon vials. Analysis is performed via Inductively Coupled Argon Plasma Atomic Emission Spectrometry (ICP-AES)(simultaneous multielement analysis), Graphite Furnace Atomic Absorption Spectrometry (GF-AAS) (low level analysis) and/or Flame Atomic Absorption Spectrometry (F-AAS). | 0.006 | Y | Y | Y | 7046 | 8/1/1996 6:04:00 PM | 5/6/2008 | 9/11/2019 8:47:42 AM | 1997-05-08 | 6/3/1998 6:51:46 PM | MPAK |  | Concentration | mg/L | Y | (fl. conc.) |  |  | Metals - Total; | Metals - Total; EMS code: FE-T | Chemical | Total | LAB
Iron Total (fl. conc.) | FE-T | mg/L | Iron Total | EQ01 | EQUIS (mg/L) | EQUIS (mg/L) | 0.005 | N | Y | Y | 6621 |  |  | 10/24/1996 3:16:18 PM | 1996-04-12 | 6/3/1998 6:51:36 PM | EMS |  | Concentration | mg/L | Y | (fl. conc.) |  |  | Metals - Total; | Metals - Total; EMS code: FE-T | Chemical | Total | LAB
Iron Total (fl. conc.) | FE-T | mg/L | Iron Total | F082 | Aliquot,HNO3/HCL dig,ICPMS | Aliquot microwave digested with 3:1 HNO3/HCL. Analysis by ICPMS. For HiVol samples preliminary result are reported in mg/L and loading results are reported in ug/m3 | 0.01 | Y | Y | Y | 26055 | 1/24/2011 | 8/25/2024 | 8/26/2024 4:53:05 PM | 2015-04-15 |  | RDGIBSON |  | Concentration | mg/L | Y | (fl. conc.) |  |  | Metals - Total; | Metals - Total; EMS code: FE-T | Chemical | Total | LAB
Iron Total (fl. conc.) | FE-T | mg/L | Iron Total | ULTR | Total Metals in Water by ICPMS (Ultra) | Total Metals in Water by ICPMS (Ultra), EPA SW-846 3005A/6020A, MET-TOT-ULTRA-MS-VA This analysis is carried out using procedures adapted from "Standard Methods for the Examination of Water and Wastewater" published by the American Public Health Association, and with procedures adapted from "Test Methods for Evaluating Solid Waste" SW-846 published by the United States Environmental Protection Agency (EPA). The procedures may involve preliminary sample treatment by acid digestion, using either hotblock or microwave oven, or filtration (EPA Method 3005A). Instrumental analysis is by inductively coupled plasma - mass spectrometry (EPA Method 6020A). | 0.025 | Y | Y | Y | 956 | 5/2/2016 | 9/21/2020 | 7/21/2021 6:01:33 PM | 2016-05-25 |  | RDGIBSON |  | Concentration | mg/L | Y | (fl. conc.) |  |  | Metals - Total; | Metals - Total; EMS code: FE-T | Chemical | Total | LAB
Iron Total (fl. conc.) | FE-T | mg/L | Iron Total | F033 | Acid Dig,Centrifuge,ICPMS | For the determination of total recoverable elements in water or waste water, take 100 ml aliquot from a well mixed, acid preserved, sample containing not more than 0.25% (w/v) total solids and transfer to a 250 ml Griffin beaker. (If total solids are greater than 0.25% reduce the size of the aliquot by a proportionate amount). Add 1 ml of conc. nitric acid and 0.5 ml conc. hydrochloric acid. Heat on a hot plate until the volume has been reduced to 15-20ml, ensuring that the sample does not boil. Allow to cool and transfer to a 50 ml volumetric flask. Dilute to volume with ASTM type I water. Centrifuge the sample or allow to stand overnight to separate insoluble material. Prior analysis, pipette 20 ml into a 50 ml volumetric flask and dilute to volume with ASTM type I water. Analysis should be performed within seventy two hours of the completed preparation. Note that different laboratories may have very different field preservation, digestion procedures and detection limits for this method, so these should be documented. | 0.01 | Y | Y | Y | 26983 | 10/15/1996 9:27:00 AM | 8/22/2024 5:20:00 PM | 8/25/2024 9:47:36 PM | 1997-01-16 | 6/3/1998 6:51:46 PM | MPAK |  | Concentration | mg/L | Y | (fl. conc.) |  |  | Metals - Total; | Metals - Total; EMS code: FE-T | Chemical | Total | LAB
Iron Total (fl. conc.) | FE-T | mg/L | Iron Total | 0100 | Dig:Ext.(APDC):AA Anal. | Dig:Ext.(APDC):AA Anal. | 0.005 | Y | Y | Y | 821 |  |  | 10/24/1996 9:48:38 AM | 1996-04-12 | 6/3/1998 6:51:36 PM | EMS |  | Concentration | mg/L | Y | (fl. conc.) |  |  | Metals - Total; | Metals - Total; EMS code: FE-T | Chemical | Total | LAB
Iron Total (fl. conc.) | FE-T | mg/L | Iron Total | 0200 | 20%A.R.Dig:AA Anal. | 20%A.R.Dig:AA Anal. | 0.1 | Y | Y | Y | 34 |  |  | 10/24/1996 9:44:09 AM | 1996-04-12 | 6/3/1998 6:51:36 PM | EMS |  | Concentration | mg/L | Y | (fl. conc.) |  |  | Metals - Total; | Metals - Total; EMS code: FE-T | Chemical | Total | LAB
Iron Total (fl. conc.) | FE-T | mg/L | Iron Total | X170 | ICP | This code is a catch-all for a large variety of ICP methods including water and also solids digested into solutions as an intermediate result. Different procedures will have greatly different detection limits. (a) For air particulates, preliminary results are reported in mg/L and loading results as mg/dm2/d. (b) For Hi Vol samples preliminiary results are same as reported in mg/L and loading results as ug/m3. (c) Note that for Rain samples there is no filtration nor digestion steps. | 0.03 | Y | Y | Y | 8346 | 3/28/1996 6:03:00 PM | 2/28/2019 | 10/24/2022 10:58:25 AM | 1996-04-12 | 8/15/2019 1:19:08 PM | EMS | KATFRASE | Concentration | mg/L | Y | (fl. conc.) |  |  | Metals - Total; | Metals - Total; EMS code: FE-T | Chemical | Total | LAB
Iron Total (fl. conc.) | FE-T | mg/L | Iron Total | 0020 | HNO3 Dig:AA Analysis | HNO3 Dig:AA Analysis | 0.1 | Y | Y | Y | 3393 | 6/25/2010 3:15:00 PM | 12/1/2010 | 12/9/2010 3:55:26 PM | 1996-04-12 | 6/3/1998 6:51:36 PM | EMS |  | Concentration | mg/L | Y | (fl. conc.) |  |  | Metals - Total; | Metals - Total; EMS code: FE-T | Chemical | Total | LAB
Iron Total (fl. conc.) | FE-T | mg/L | Iron Total | F048 | Acid dig,conc'n,nebul.,ICP-OES | This method provides an automated procedure for the Inductively Coupled Argon Plasma Optical Emission Spectrophotometric (ICP-OES) determination and quantitation of trace amounts of metals in surface, ground and precipitation waters after a manual acid digestion and concentration procedure and ultrasonic nebulisation. Organically-bound metals and metal complexes are converted to metal ions by digestion with nitric acid [method details says HCl]. To increase the signal detected by the ICP, the samples are concentrated 10 times. The liquid sample is pumped onto the piezoelectric transducer, where the ultrasonic action efficiently converts it to a fine, dense aerosol. The nebulizer carrier gas flow then transports the wet aerosol through a heated U-tube, where the solvent is vaporized. Subsequently, most of the solvent vapour is removed from the aerosol stream by passing the stream through a chilled condenser. The result is a dry, analyte-laden aerosol which is introduced to the plasma. There, the high temperature desolvates the aerosol and dissociates the sample material into individual atoms and ions, which are excited to emit light at wave lengths characteristic of the elements present. Dissolved samples are field filtered through 0.45 micron cellulose acetate filter prior to acid preservation. Samples for extractable analysis are acidified with 2 mL concentrated HNO3 per litre and allowed to stand a minimum of 24 hours before analysis. Clients providing these samples are advised to preserve samples at the collection site. | 0.0004 | Y | Y | Y | 6304 | 7/4/1997 2:36:00 PM | 6/1/2006 6:01:00 AM | 9/11/2019 8:46:38 AM | 1997-10-20 | 6/3/1998 6:51:47 PM | NPEPPIN |  | Concentration | mg/L | Y | (fl. conc.) |  |  | Metals - Total; | Metals - Total; EMS code: FE-T | Chemical | Total | LAB
Iron Total (fl. conc.) | FE-T | mg/L | Iron Total | MWID | Metals in Water by ICPMS (digested) | Metals in Water by ICPMS (digested) Based on EPA 200.8 | 0.02 | Y | Y | Y | 36359 |  |  | 7/31/2024 1:46:41 PM | 2009-12-24 |  | RDGIBSON |  | Concentration | mg/L | Y | (fl. conc.) |  |  | Metals - Total; | Metals - Total; EMS code: FE-T | Chemical | Total | LAB
Ferrous Iron; Dissolved - Iron (II) (fl. conc.) | FE2D | mg/L | Ferrous Iron; Dissolved - Iron (II) | FE2D | FE2-D-COL-VA | APHA 3500-Fe B/James Ball et al (1999) This analysis is carried out using procedures adapted from APHA 3500-Fe B and "A New Method for the Direct Determination of Dissolved Iron Concentration in Acid Mine Waters" published by James W. Ball et al (1999). The procedure involves preliminary sample filtration, and ferrous iron is determined using the "FerroZine" colourimetric method. | 0.02 | Y | Y | Y | 2 | 11/8/2019 | 11/8/2019 | 1/9/2020 3:05:21 PM | 2020-01-09 |  | RDGIBSON |  | Concentration | mg/L | Y | (fl. conc.) |  |  | Metals - Dissolved; | Metals - Dissolved; EMS code: FE2D | Chemical | Dissolved | LAB
Ferric Iron; Dissolved - Iron (III) [FE-D minus FE2D] (fl. conc.) | FE3D | mg/L | Ferric Iron; Dissolved - Iron (III) [FE-D minus FE2D] | XCAL | Calculation (mg/L) | Calculation (mg/L) | 0.03 | Y | Y | Y | 2 | 11/14/2019 | 11/14/2019 | 1/9/2020 3:05:21 PM | 2020-01-09 |  | RDGIBSON |  | Concentration | mg/L | Y | (fl. conc.) |  |  | Metals - Dissolved; | Metals - Dissolved; EMS code: FE3D | Chemical | Dissolved | LAB
Fluoride measured in the Field (fl. conc.) | FFLD | mg/L | Fluoride measured in the Field | FLD | Field sampling | Field sampling method | 0.01 | Y | Y | Y | 0 |  |  |  | 2024-06-03 |  | RDGIBSON |  | Concentration | mg/L | Y | (fl. conc.) |  |  |  | EMS code: FFLD | Chemical |  | FIELD_RESULT | Field sampling
Fludioxonil (fl. conc.) | FLUD | mg/L | Fludioxonil | E751 | E751D Pesticides in Water by LC-MS/MS (POS1 List) | E751D Pesticides in Water by LC-MS/MS (POS1 List) (MOECC E3501) | 0.0005 | Y | Y | Y | 39 | 12/9/2021 | 12/31/2021 | 2/15/2022 9:50:05 AM | 2021-12-14 |  | EMS |  | Concentration | mg/L | Y | (fl. conc.) |  |  | Pesticides; | Pesticides; EMS code: FLUD | Chemical |  | LAB
Flumequine (fl. conc.) | FLUQ | mg/L | Flumequine CAS: 42835-25-6 | XMSP | HPLC and Tri. Quadpole MS/MS | EPA 1694 An aliquot of filtered sample containing 5% organic is injected directly. Each compound is separated by reversed phase HPLC. Analyzed by Electro Spray Ionization MS/MS detection using Triple Quadrupole MS/MS detector. Quantiitation with internal or external standard. |  | Y | Y | Y | 12 | 5/8/2020 | 6/4/2024 | 8/21/2024 3:32:03 PM | 2022-05-04 |  | EMS |  | Concentration | mg/L | Y | (fl. conc.) |  | 42835-25-6 | Pesticides; | Pesticides; EMS code: FLUQ | Chemical |  | LAB
Fluoxetine(fl. conc.) | FLUX | mg/L | Fluoxetine CAS: 54910-89-3 | XMSP | HPLC and Tri. Quadpole MS/MS | EPA 1694 An aliquot of filtered sample containing 5% organic is injected directly. Each compound is separated by reversed phase HPLC. Analyzed by Electro Spray Ionization MS/MS detection using Triple Quadrupole MS/MS detector. Quantiitation with internal or external standard. |  | Y | Y | Y | 12 | 5/8/2020 | 6/4/2024 | 8/21/2024 3:32:03 PM | 2022-05-04 |  | EMS |  | Concentration | mg/L | Y | (fl. conc.) |  | 54910-89-3 | Pesticides; | Pesticides; EMS code: FLUX | Chemical |  | LAB
solids, fixed suspended (fl. conc.) | FSS | mg/L | solids, fixed suspended | F012 | 1.2 um GF filt:Grav. 550C | A homogeneous sample is filtered through a 5.5 cm Whatman GF/C glass fibre filter (1.2 um particle retention) that has been muffled at 550 C for 20 minutes and pre-weighed. For fixed non-filterable residue (FNFR) analysis, the filter with the residue is then dried at 103 C for one hour and weighed once again to constant weight. The filter with dried and weighed residue is then ignited in a muffle at 550 C to determine FNFR. For fixed filterable residue (FFR) analysis, evaporated overnight at 90-95C, then dried for 1 hour at 103C and weighed for total filterable residue (FR), then ignited for 1 hour at 550C to determine FFR. Volatile residue is the difference in weights after drying at 103 C and asking at 550 C. | 3 | Y | Y | Y | 8 | 5/15/2024 | 7/3/2024 | 7/17/2024 10:51:03 AM | 2022-10-26 |  | EMS |  | Concentration | mg/L | Y | (fl. conc.) |  |  | Physical Properties; | Physical Properties; EMS code: FSS | Chemical |  | LAB
Fluorotelomer carboxylic acid, 10:2 (10:2 FTCA) (fl. conc.) | FTC102 | mg/L | Fluorotelomer carboxylic acid, 10:2 (10:2 FTCA) | E3533 | MECP E3533 | PFAs in water by direct injection LC/MS/MS | 0.00012 | Y | Y | Y | 2 | 6/3/2024 | 6/3/2024 | 8/21/2024 3:32:03 PM | 2023-11-15 | 6/27/2024 5:06:31 PM | EMS | EMS | Concentration | mg/L | Y | (fl. conc.) |  |  | Per- and polyfluoroalkyl substances (PFAS); | Per- and polyfluoroalkyl substances (PFAS); EMS code: FTC102 | Chemical |  | LAB
Fluorotelomer carboxylic acid, 3:3 (3:3 FTCA) (fl. conc.) | FTC33 | mg/L | Fluorotelomer carboxylic acid, 3:3 (3:3 FTCA) | E3533 | MECP E3533 | PFAs in water by direct injection LC/MS/MS | 2e-05 | Y | Y | Y | 2 | 6/3/2024 | 6/3/2024 | 8/21/2024 3:32:03 PM | 2023-11-15 | 6/27/2024 5:06:31 PM | EMS | EMS | Concentration | mg/L | Y | (fl. conc.) |  |  | Per- and polyfluoroalkyl substances (PFAS); | Per- and polyfluoroalkyl substances (PFAS); EMS code: FTC33 | Chemical |  | LAB
Fluorotelomer carboxylic acid, 5:3 (5:3 FTCA) (fl. conc.) | FTC53 | mg/L | Fluorotelomer carboxylic acid, 5:3 (5:3 FTCA) | E3533 | MECP E3533 | PFAs in water by direct injection LC/MS/MS | 2e-05 | Y | Y | Y | 2 | 6/3/2024 | 6/3/2024 | 8/21/2024 3:32:03 PM | 2023-11-15 | 6/27/2024 5:06:31 PM | EMS | EMS | Concentration | mg/L | Y | (fl. conc.) |  |  | Per- and polyfluoroalkyl substances (PFAS); | Per- and polyfluoroalkyl substances (PFAS); EMS code: FTC53 | Chemical |  | LAB
Fluorotelomer carboxylic acid, 6:2 (6:2 FTCA) (fl. conc.) | FTC62 | mg/L | Fluorotelomer carboxylic acid, 6:2 (6:2 FTCA) | E3533 | MECP E3533 | PFAs in water by direct injection LC/MS/MS | 0.00012 | Y | Y | Y | 2 | 6/3/2024 | 6/3/2024 | 8/21/2024 3:32:03 PM | 2023-11-15 | 6/27/2024 5:06:31 PM | EMS | EMS | Concentration | mg/L | Y | (fl. conc.) |  |  | Per- and polyfluoroalkyl substances (PFAS); | Per- and polyfluoroalkyl substances (PFAS); EMS code: FTC62 | Chemical |  | LAB
Fluorotelomer carboxylic acid, 7:3 (7:3 FTCA) (fl. conc.) | FTC73 | mg/L | Fluorotelomer carboxylic acid, 7:3 (7:3 FTCA) | E3533 | MECP E3533 | PFAs in water by direct injection LC/MS/MS | 2e-05 | Y | Y | Y | 2 | 6/3/2024 | 6/3/2024 | 8/21/2024 3:32:03 PM | 2023-11-15 | 6/27/2024 5:06:31 PM | EMS | EMS | Concentration | mg/L | Y | (fl. conc.) |  |  | Per- and polyfluoroalkyl substances (PFAS); | Per- and polyfluoroalkyl substances (PFAS); EMS code: FTC73 | Chemical |  | LAB
Fluorotelomer carboxylic acid, 8:2 (8:2 FTCA) (fl. conc.) | FTC82 | mg/L | Fluorotelomer carboxylic acid, 8:2 (8:2 FTCA) | E3533 | MECP E3533 | PFAs in water by direct injection LC/MS/MS | 0.00012 | Y | Y | Y | 2 | 6/3/2024 | 6/3/2024 | 8/21/2024 3:32:03 PM | 2023-11-15 | 6/27/2024 5:06:31 PM | EMS | EMS | Concentration | mg/L | Y | (fl. conc.) |  |  | Per- and polyfluoroalkyl substances (PFAS); | Per- and polyfluoroalkyl substances (PFAS); EMS code: FTC82 | Chemical |  | LAB
Fluorotelomer sulfonic acid, 10:2 (10:2 FTS) (fl. conc.) | FTS102 | mg/L | Fluorotelomer sulfonic acid, 10:2 (10:2 FTS) CAS:120226-60-0 | E3533 | MECP E3533 | PFAs in water by direct injection LC/MS/MS | 2e-05 | Y | Y | Y | 2 | 6/3/2024 | 6/3/2024 | 8/21/2024 3:32:03 PM | 2023-11-15 | 6/27/2024 5:06:31 PM | EMS | EMS | Concentration | mg/L | Y | (fl. conc.) |  | 120226-60-0 | Per- and polyfluoroalkyl substances (PFAS); | Per- and polyfluoroalkyl substances (PFAS); EMS code: FTS102 | Chemical |  | LAB
Fluorotelomer sulfonic acid, 4:2 (4:2 FTS) (fl. conc.) | FTS42 | mg/L | Fluorotelomer sulfonic acid, 4:2 (4:2 FTS) CAS: 757124-72-4 | E3533 | MECP E3533 | PFAs in water by direct injection LC/MS/MS | 2e-05 | Y | Y | Y | 2 | 6/3/2024 | 6/3/2024 | 8/21/2024 3:32:03 PM | 2023-11-15 | 6/27/2024 5:06:31 PM | EMS | EMS | Concentration | mg/L | Y | (fl. conc.) |  | 757124-72-4 | Per- and polyfluoroalkyl substances (PFAS); | Per- and polyfluoroalkyl substances (PFAS); EMS code: FTS42 | Chemical |  | LAB
Fluorotelomer sulfonic acid, 6:2 (6:2 FTS) (fl. conc.) | FTS62 | mg/L | Fluorotelomer sulfonic acid, 6:2 (6:2 FTS) CAS: 27619-97-2 | E3533 | MECP E3533 | PFAs in water by direct injection LC/MS/MS | 2e-05 | Y | Y | Y | 2 | 6/3/2024 | 6/3/2024 | 8/21/2024 3:32:03 PM | 2023-11-15 | 6/27/2024 5:06:31 PM | EMS | EMS | Concentration | mg/L | Y | (fl. conc.) |  | 27619-97-2 | Per- and polyfluoroalkyl substances (PFAS); | Per- and polyfluoroalkyl substances (PFAS); EMS code: FTS62 | Chemical |  | LAB
Fluorotelomer sulfonic acid, 8:2 (8:2 FTS) (fl. conc.) | FTS82 | mg/L | Fluorotelomer sulfonic acid, 8:2 (8:2 FTS) CAS: 39108-34-4 | E3533 | MECP E3533 | PFAs in water by direct injection LC/MS/MS | 2e-05 | Y | Y | Y | 2 | 6/3/2024 | 6/3/2024 | 8/21/2024 3:32:03 PM | 2023-11-15 | 6/27/2024 5:06:31 PM | EMS | EMS | Concentration | mg/L | Y | (fl. conc.) |  | 39108-34-4 | Per- and polyfluoroalkyl substances (PFAS); | Per- and polyfluoroalkyl substances (PFAS); EMS code: FTS82 | Chemical |  | LAB
Fluorotelomer unsaturated carboxylic acid, 10:2 (10:2 FTUCA) (fl. conc.) | FTU102 | mg/L | Fluorotelomer unsaturated carboxylic acid, 10:2 (10:2 FTUCA) | E3533 | MECP E3533 | PFAs in water by direct injection LC/MS/MS | 5e-05 | Y | Y | Y | 2 | 6/3/2024 | 6/3/2024 | 8/21/2024 3:32:03 PM | 2023-11-15 | 6/27/2024 5:06:31 PM | EMS | EMS | Concentration | mg/L | Y | (fl. conc.) |  |  | Per- and polyfluoroalkyl substances (PFAS); | Per- and polyfluoroalkyl substances (PFAS); EMS code: FTU102 | Chemical |  | LAB
Fluorotelomer unsaturated carboxylic acid, 6:2 (6:2 FTUCA) (fl. conc.) | FTU62 | mg/L | Fluorotelomer unsaturated carboxylic acid, 6:2 (6:2 FTUCA) | E3533 | MECP E3533 | PFAs in water by direct injection LC/MS/MS | 2e-05 | Y | Y | Y | 2 | 6/3/2024 | 6/3/2024 | 8/21/2024 3:32:03 PM | 2023-11-15 | 6/27/2024 5:06:31 PM | EMS | EMS | Concentration | mg/L | Y | (fl. conc.) |  |  | Per- and polyfluoroalkyl substances (PFAS); | Per- and polyfluoroalkyl substances (PFAS); EMS code: FTU62 | Chemical |  | LAB
Fluorotelomer unsaturated carboxylic acid, 8:2 (8:2 FTUCA) (fl. conc.) | FTU82 | mg/L | Fluorotelomer unsaturated carboxylic acid, 8:2 (8:2 FTUCA) | E3533 | MECP E3533 | PFAs in water by direct injection LC/MS/MS | 2e-05 | Y | Y | Y | 2 | 6/3/2024 | 6/3/2024 | 8/21/2024 3:32:03 PM | 2023-11-15 | 6/27/2024 5:06:31 PM | EMS | EMS | Concentration | mg/L | Y | (fl. conc.) |  |  | Per- and polyfluoroalkyl substances (PFAS); | Per- and polyfluoroalkyl substances (PFAS); EMS code: FTU82 | Chemical |  | LAB
Glyphosate (fl. conc.) | G001 | mg/L | Glyphosate | X365 | Derivat,extr,HPLC/UV-VIS | An aliquot of the water sample is reacted with dinitrofluoro-benzene (DNFB) to form derivatives of glyphosate and AMPA. Interferences are removed from the reaction mixture by extraction with dichloromethane. A subsequent extraction with iso-butanol removes the derivatives. The derivatives are then back-extracted into a borax solution in preparation for analysis by high performance liquid chromatography. | 0.005 | Y | Y | Y | 19 | 1/3/2001 8:19:00 AM | 7/29/2005 7:01:00 AM | 6/2/2009 12:01:05 PM | 1996-04-12 | 6/3/1998 6:51:36 PM | EMS |  | Concentration | mg/L | Y | (fl. conc.) |  | 1071-83-6 | Pesticides; | Pesticides; EMS code: G001 | Chemical |  | LAB
Glyphosate (fl. conc.) | G001 | mg/L | Glyphosate | P012 | Glyphosate & AMPA in H2O | Glyphosate & AMPA in H2O | 0.005 | Y | Y | Y | 8 | 9/24/2002 10:55:00 AM | 9/24/2002 10:55:00 AM | 3/24/2004 1:04:13 AM | 1996-04-12 | 6/3/1998 6:51:36 PM | EMS |  | Concentration | mg/L | Y | (fl. conc.) |  | 1071-83-6 | Pesticides; | Pesticides; EMS code: G001 | Chemical |  | LAB
Glyphosate (fl. conc.) | G001 | mg/L | Glyphosate | P014 | Glyphosate | An aliquot of 4.0 ? 0.1 mL of a water sample is spiked with an Internal Standard, Glyphosate-13C2,15N, and derivatized to FMOC-Glyphosate and FMOC-AMPA, then analyzed by LC-MS/MS. | 5 | Y | Y | Y | 67 | 10/8/2019 | 1/12/2022 | 9/2/2022 6:21:53 PM | 2019-10-17 |  | KATFRASE |  | Concentration | mg/L | Y | (fl. conc.) |  | 1071-83-6 | Pesticides; | Pesticides; EMS code: G001 | Chemical |  | LAB
41-G (fl. conc.) | G002 | mg/L | 41-G | P050 | MR's | MR's | 0.02 | Y | Y | Y | 5 |  |  | 10/23/1996 8:47:21 PM | 1996-04-12 | 6/3/1998 6:51:36 PM | EMS |  | Concentration | mg/L | Y | (fl. conc.) |  |  |  | EMS code: G002 | Chemical |  | LAB
Gallium Dissolved (fl. conc.) | GA-D | mg/L | Gallium Dissolved | X562 | Dissolved metals: FF, FA, HNO3, HR-ICPMS | Ultra trace metals in water are analyzed by high resolution inductively coupled plasma mass spectrometry (HR-ICPMS), based on US EPA Method 200.8, (Oct. 1999). This procedure is intended for pristine field-filtered acid-preserved water samples. The detection limits (LOR) for this test are based on lab instrumental analysis only, not including filtration. ALS-supplied field filtration equipment does not support these LOR. Therefore, because of the high probability of false positives due to filtration, it is strongly recommended that a filtration blank be analyzed to aid in data interpretation. | 5e-05 | Y | Y | Y | 10 | 10/20/2015 | 10/24/2018 | 10/24/2018 12:26:13 PM | 2016-03-24 |  | RDGIBSON |  | Concentration | mg/L | Y | (fl. conc.) |  |  | Metals - Dissolved; | Metals - Dissolved; EMS code: GA-D | Chemical | Dissolved | LAB
Gallium Dissolved (fl. conc.) | GA-D | mg/L | Gallium Dissolved | F032 | Filt.,Acid,ICPMS | There is no acid digestion required for this analysis. A water sample is collected and preserved in 0.2 percent nitric acid. To analyse the extractable metals the sample is shaken, allowed to sit for at least twenty four hours, and a decanted portion is introduced to the spectrometer. When the dissolved metals are required, the samples must first be filtered through a 0.45 micron cellulose acetate filter paper and then followed by preservation in 0.2 percent nitric acid. It is important to note that different laboratories may have very different detection limits for some variables analyzed by ICPMS. | 0.001 | Y | Y | Y | 165 | 11/7/2018 4:00:00 PM | 12/19/2023 | 1/2/2024 4:32:04 PM | 1997-10-20 | 6/22/1998 2:30:34 PM | NPEPPIN | NPEPPIN | Concentration | mg/L | Y | (fl. conc.) |  |  | Metals - Dissolved; | Metals - Dissolved; EMS code: GA-D | Chemical | Dissolved | LAB
Gallium Dissolved (fl. conc.) | GA-D | mg/L | Gallium Dissolved | X556 | Metals in water, dissolved, "in-bottle" digestion, ICP-SFMS | The whole water sample is filtered through a 0.45 micron cellulose acetate filter paper and the filtrate is stored in a HDPE/Teflon bottle. The container is de-capped in a Class 100 workstation, acidified to 2% (v/v) HNO3 and 1% (v/v) HCl and recapped. The sample is "in-bottle" digested in a convection oven, set at 60 degrees C for 16 hours. The sample is cooled and introduced to an inductively coupled argon plasma-sector field mass spectrometer (ICP-SFMS) by pneumatic nebulization. Each respective element is measured at a specific mass to charge ratio, m/z value expressed in amu (atomic mass units), and at a specified intrument resolution. LR: Low Resolution ~300, MR: Mid Resolution ~4000 and HR: High Resolution ~10000. Ref: Method number 02-2003, National Laboratory for Environmental Testing, CCIW, Environment Canada, Burlington, Requested April 2003. | 1e-06 | Y | Y | Y | 2949 | 6/11/2003 | 12/6/2023 2:04:00 AM | 2/14/2024 9:05:32 AM | 2004-01-19 |  | UMULLER |  | Concentration | mg/L | Y | (fl. conc.) |  |  | Metals - Dissolved; | Metals - Dissolved; EMS code: GA-D | Chemical | Dissolved | LAB
Gallium Dissolved (fl. conc.) | GA-D | mg/L | Gallium Dissolved | METC | MET-D-NP-CCMS-VA | Ultra trace metals in water are analyzed by CRC ICPMS, based on US EPA Method 6020B (July 2014). This procedure is intended for pristine field-filtered acid-preserved water samples. The detection limits (LOR) for this test are based on lab instrumental analysis only, not including filtration. ALS-supplied field filtration equipment does not support these LOR. Therefore, because of the high probability of false positives due to filtration, it is strongly recommended that a filtration blank be analysed to aid in data interpretation. | 5e-05 | Y | Y | Y | 394 | 3/30/2020 | 4/9/2024 | 4/29/2024 4:53:06 PM | 2022-10-07 |  | EMS |  | Concentration | mg/L | Y | (fl. conc.) |  |  | Metals - Dissolved; | Metals - Dissolved; EMS code: GA-D | Chemical | Dissolved | LAB
Gallium Dissolved (fl. conc.) | GA-D | mg/L | Gallium Dissolved | MSEA | Metals in Seawater (undigested) by (CRC) ICP-MS | This method describes the multi-elemental determination of trace elements by Collision/Reaction Cell (CRC) ICP-MS. The method measures ions produced by a radio-frequency inductively coupled plasma. Analyte species originating in a liquid are pneumatically nebulized and the resulting aerosol transported by argon gas into the plasma torch. The ions produced are entrained in the plasma gas and extracted, by means of a differentially pumped vacuum interface, into a mass spectrometer. The ions flow through a Collision/Reaction Cell (CRC) where depending on the mode of analysis either the ions passes through the cell unhindered (no gas - classical ICP-MS mode), or collisions/reactions chemistry takes place between the ions and a neutral gas such as hydrogen or helium. Any polyatomic ions which give interference on the analytes are removed. The ions are then sorted according to their mass-to-charge ratios by a quadrupole mass spectrometer. The ions are then sorted according to their mass-to-charge ratios by a quadrupole mass spectrometer. The ions transmitted through the quadrupole are quantified by a channel electron multiplier and the ion information processed by a data handling system. Although most polyatomic interference is removed, any additional interference must be assessed and valid corrections applied or the data flagged to indicate problems. Interference correction must include compensation for background ions contributed by the plasma gas, reagents, and constituents of the sample matrix. Instrument drift as well as suppressions or enhancements of instrument response caused by the sample matrix must be corrected for by the use of internal standards. | 0.0005 | Y | Y | Y | 4 | 4/12/2023 | 4/29/2024 | 5/16/2024 2:00:14 PM | 2023-05-26 |  | EMS |  | Concentration | mg/L | Y | (fl. conc.) |  |  | Metals - Dissolved; | Metals - Dissolved; EMS code: GA-D | Chemical | Dissolved | LAB
Gallium Extractable (fl. conc.) | GA-E | mg/L | Gallium Extractable | F047 | 24hr HNO3 dil'n,ICP-MS | There is no acid digestion required for this analysis. A water sample is collected and preserved in 0.2 percent nitric acid. To analyse the extractable metals the sample is shaken, allowed to sit for at least twenty four hours, and a decanted portion is introduced to the spectrometer. When the dissolved metals are required, the samples must first be filtered through a 0.45 micron cellulose acetate filter paper and then followed by preservation in 0.2 percent nitric acid. It is important to note that different laboratories may have very different detection limits for some variables analyzed by ICP/MS. | 2e-06 | Y | Y | Y | 2676 | 4/16/1998 10:21:00 AM | 6/26/2003 | 9/11/2019 8:46:18 AM | 1997-10-20 | 6/3/1998 6:51:47 PM | NPEPPIN |  | Concentration | mg/L | Y | (fl. conc.) |  |  | Metals - Extractable; | Metals - Extractable; EMS code: GA-E | Chemical | Extractable | LAB
Gallium Extractable (fl. conc.) | GA-E | mg/L | Gallium Extractable | X553 | Metals in water, extractable, ICP-SFMS | The whole water sample is collected in a HDPE/Teflon bottle. In a Class 100 workstation it is preserved with concentrated Nitric Acid at concentration of 0.2 percent (v/v). The acid preservative extracts the metals from material in the sample and a decanted portion is introduced directly to an inductively coupled argon plasma-sector field mass spectrometer (ICP-SFMS) by pneumatic nebulization. Each respective element is measured at a specific mass to charge ratio, m/z value expressed in amu (atomic mass units), and at a specified instrument resolution. LR: Low Resolution ~300, MR: Mid Resolution ~4000 and HR: High Resolution ~10000. Ref: Method number 02-2061, National Laboratory for Environmental Testing, CCIW, Environment Canada, Burlington. Requested April 2003. | 1e-06 | Y | Y | Y | 2584 | 5/22/2003 | 9/21/2007 | 4/18/2018 9:28:02 AM | 2004-01-19 |  | UMULLER |  | Concentration | mg/L | Y | (fl. conc.) |  |  | Metals - Extractable; | Metals - Extractable; EMS code: GA-E | Chemical | Extractable | LAB
Gallium Total (fl. conc.) | GA-T | mg/L | Gallium Total | F121 | Acid,ICPMS | Acidified, no digestion, ICPMS |  | Y | Y | Y | 62 |  |  | 4/3/2008 2:53:49 PM | 2002-07-17 |  | UMULLER |  | Concentration | mg/L | Y | (fl. conc.) |  |  | Metals - Total; | Metals - Total; EMS code: GA-T | Chemical | Total | LAB
Gallium Total (fl. conc.) | GA-T | mg/L | Gallium Total | METN | MET-T-NP-CCMS-VA | Ultra trace metals in water are analyzed by CRC ICPMS, based on US EPA Method 6020B (July 2014). The detection limits provided can only be met for undigested samples. This procedure is intended for colorless, non-turbid, acid-preserved water samples (i.e. pristine water samples), having turbidity < 1 NTU and no odor. Where turbidity exceeds 1 NTU, and/or the sample is colored and has an odor, results may be biased low compared to true Total Metals concentrations. ALS recommends that turbidity analysis be requested on samples submitted for this test to aid with interpretation of results. Where turbidity is <1NTU, undigested metals are equivalent to total metals concentrations. | 5e-05 | Y | Y | Y | 280 | 8/6/2019 | 4/4/2024 | 4/29/2024 4:53:06 PM | 2021-06-16 |  | EMS |  | Concentration | mg/L | Y | (fl. conc.) |  |  | Metals - Total; | Metals - Total; EMS code: GA-T | Chemical | Total | LAB
Gallium Total (fl. conc.) | GA-T | mg/L | Gallium Total | F082 | Aliquot,HNO3/HCL dig,ICPMS | Aliquot microwave digested with 3:1 HNO3/HCL. Analysis by ICPMS. For HiVol samples preliminary result are reported in mg/L and loading results are reported in ug/m3 | 5e-05 | Y | Y | Y | 69 | 7/30/2020 | 8/16/2024 | 8/21/2024 11:26:07 AM | 2021-11-03 |  | RDGIBSON |  | Concentration | mg/L | Y | (fl. conc.) |  |  | Metals - Total; | Metals - Total; EMS code: GA-T | Chemical | Total | LAB
Gallium Total (fl. conc.) | GA-T | mg/L | Gallium Total | X555 | Metals in water, total, "in-bottle" digestion, ICP-SFMS | The whole water sample collected in a HDPE/Teflon bottle, is de-capped in a Class 100 workstation, acidified to 2% (v/v) HNO3 and 1% (v/v) HCl and recapped. The sample is "in-bottle" digested in a convection oven, set at 60 degrees C for 16 hours. The sample is cooled and introduced to an inductively coupled argon plasma-sector field mass spectrometer (ICP-SFMS) by pneumatic nebulization. Each respective element is measured at a specific mass to charge ratio, m/z value expressed in amu (atomic mass units), and at resolution. LR: Low Resolution ~300, MR: Mid Resolution ~4000 and HR: High a specified instrument Resolution ~10000. Ref: Method number 02-2003, National Laboratory for Environmental Testing, CCIW, Environment Canada, Burlington. Requested April 2003. | 1e-06 | Y | Y | Y | 17336 | 5/20/2003 | 12/6/2023 2:08:00 AM | 2/14/2024 9:05:32 AM | 2004-01-19 |  | UMULLER |  | Concentration | mg/L | Y | (fl. conc.) |  |  | Metals - Total; | Metals - Total; EMS code: GA-T | Chemical | Total | LAB
Gallium Total (fl. conc.) | GA-T | mg/L | Gallium Total | MSEA | Metals in Seawater (undigested) by (CRC) ICP-MS | This method describes the multi-elemental determination of trace elements by Collision/Reaction Cell (CRC) ICP-MS. The method measures ions produced by a radio-frequency inductively coupled plasma. Analyte species originating in a liquid are pneumatically nebulized and the resulting aerosol transported by argon gas into the plasma torch. The ions produced are entrained in the plasma gas and extracted, by means of a differentially pumped vacuum interface, into a mass spectrometer. The ions flow through a Collision/Reaction Cell (CRC) where depending on the mode of analysis either the ions passes through the cell unhindered (no gas - classical ICP-MS mode), or collisions/reactions chemistry takes place between the ions and a neutral gas such as hydrogen or helium. Any polyatomic ions which give interference on the analytes are removed. The ions are then sorted according to their mass-to-charge ratios by a quadrupole mass spectrometer. The ions are then sorted according to their mass-to-charge ratios by a quadrupole mass spectrometer. The ions transmitted through the quadrupole are quantified by a channel electron multiplier and the ion information processed by a data handling system. Although most polyatomic interference is removed, any additional interference must be assessed and valid corrections applied or the data flagged to indicate problems. Interference correction must include compensation for background ions contributed by the plasma gas, reagents, and constituents of the sample matrix. Instrument drift as well as suppressions or enhancements of instrument response caused by the sample matrix must be corrected for by the use of internal standards. | 0.0005 | Y | Y | Y | 20 | 4/13/2023 | 4/29/2024 | 6/7/2024 10:03:16 AM | 2023-05-26 |  | EMS |  | Concentration | mg/L | Y | (fl. conc.) |  |  | Metals - Total; | Metals - Total; EMS code: GA-T | Chemical | Total | LAB
Gallium Total (fl. conc.) | GA-T | mg/L | Gallium Total | 1349 | Tot Metals in Seawater by CRC ICPMS (BC) | Tot Metals in Seawater by CRC ICPMS (BC) | 0.0005 | Y | Y | Y | 98 | 8/16/2019 | 12/5/2021 | 12/13/2021 12:34:16 PM | 2019-09-30 |  | KATFRASE |  | Concentration | mg/L | Y | (fl. conc.) |  |  | Metals - Total; | Metals - Total; EMS code: GA-T | Chemical | Total | LAB
Gallium Total (fl. conc.) | GA-T | mg/L | Gallium Total | X561 | Total metals: FA, HNO3, HR-ICPMS (No Prep)Prep) | Ultra trace metals in water are analyzed by high resolution inductively coupled plasma mass spectrometry (HR-ICPMS), modified from US EPA 200.8, (Revision 5.5). The detection limits provided can only be met for undigested samples. This procedure is intended for colorless, non-turbid, acid-preserved water samples (i.e. pristine water samples), having turbidity < 1 NTU and no odor. Where turbidity exceeds 1 NTU, and/or the sample is colored and has an odor, results may be biased low compared to true Total Metals concentrations. ALS recommends that turbidity analysis be requested on samples submitted for this test to aid with interpretation of results. | 5e-05 | Y | Y | Y | 19 | 10/20/2015 | 10/24/2018 | 10/24/2018 12:26:13 PM | 2016-03-24 |  | RDGIBSON |  | Concentration | mg/L | Y | (fl. conc.) |  |  | Metals - Total; | Metals - Total; EMS code: GA-T | Chemical | Total | LAB
Glyburide (fl. conc.) | GLBR | mg/L | Glyburide CAS: 10238-21-8 | XMSP | HPLC and Tri. Quadpole MS/MS | EPA 1694 An aliquot of filtered sample containing 5% organic is injected directly. Each compound is separated by reversed phase HPLC. Analyzed by Electro Spray Ionization MS/MS detection using Triple Quadrupole MS/MS detector. Quantiitation with internal or external standard. |  | Y | Y | Y | 12 | 5/8/2020 | 6/4/2024 | 8/21/2024 3:32:03 PM | 2022-05-04 |  | EMS |  | Concentration | mg/L | Y | (fl. conc.) |  | 10238-21-8 | Pesticides; | Pesticides; EMS code: GLBR | Chemical |  | LAB
Glipizide (fl. conc.) | GLPZ | mg/L | Glipizide CAS: 29094-61-9 | XMSP | HPLC and Tri. Quadpole MS/MS | EPA 1694 An aliquot of filtered sample containing 5% organic is injected directly. Each compound is separated by reversed phase HPLC. Analyzed by Electro Spray Ionization MS/MS detection using Triple Quadrupole MS/MS detector. Quantiitation with internal or external standard. |  | Y | Y | Y | 12 | 5/8/2020 | 6/4/2024 | 8/21/2024 3:32:03 PM | 2022-05-04 |  | EMS |  | Concentration | mg/L | Y | (fl. conc.) |  | 29094-61-9 | Pesticides; | Pesticides; EMS code: GLPZ | Chemical |  | LAB
Hydrocarbons;Extract (fl. conc.) | H-TE | mg/L | Hydrocarbons;Extract | SHEG | Shake30min,Hexane Ext, GC/FID | Water samples are spiked with 2-BBTF surrogate, and extracted by reciprocal action shaker for 30 minutes using a single micro-extraction with 2mL hexane. After extraction, hexane extracts are dispensed into GC vials for GC-FID analysis. | 0.25 | Y | Y | Y | 153 | 3/31/2016 | 1/3/2019 | 1/15/2019 12:11:08 PM | 2016-04-05 |  | RDGIBSON |  | Concentration | mg/L | Y | (fl. conc.) |  |  | Petroleum Hydrocarbons; | Petroleum Hydrocarbons; EMS code: H-TE | Chemical |  | LAB
Hydrocarbons;Extract (fl. conc.) | H-TE | mg/L | Hydrocarbons;Extract | X368 | Freon extract,IR absorb. | Freon extract,IR absorb. | 0.2 | Y | Y | Y | 87 |  |  | 1/20/2022 4:45:11 PM | 1996-04-12 | 6/3/1998 6:51:36 PM | EMS |  | Concentration | mg/L | Y | (fl. conc.) |  |  | Petroleum Hydrocarbons; | Petroleum Hydrocarbons; EMS code: H-TE | Chemical |  | LAB
Hydrocarbons;Extract (fl. conc.) | H-TE | mg/L | Hydrocarbons;Extract | F103 | Calc,LEPH+HEPH,nC10-nC32 | Calc;LEPH+HEPH;nC10-nC32 |  | Y | Y | Y | 5 | 1/3/2001 8:44:00 AM | 4/5/2001 1:33:00 PM | 9/10/2002 1:07:10 PM | 2000-11-27 |  | NPEPPIN |  | Concentration | mg/L | Y | (fl. conc.) |  |  | Petroleum Hydrocarbons; | Petroleum Hydrocarbons; EMS code: H-TE | Chemical |  | LAB
Hydrocarbons;Extract (fl. conc.) | H-TE | mg/L | Hydrocarbons;Extract | X366 | Dichlorometh extr,GC/FID | The sample is extracted with dichloromethane in a separatory funnel. The extract is dried, then reduced to a known volume. The final extract is then analyzed with capillary column gas chromatography with flame ionization detection. The results are determined by obtaining the total area under the chromato-graphic curve between n-C10 and n-C30, then quantifying by external calibration. | 1 | Y | Y | Y | 333 |  |  | 8/28/2018 3:13:59 PM | 1996-04-12 | 6/3/1998 6:51:36 PM | EMS |  | Concentration | mg/L | Y | (fl. conc.) |  |  | Petroleum Hydrocarbons; | Petroleum Hydrocarbons; EMS code: H-TE | Chemical |  | LAB
Hydrocarbons;Extract (fl. conc.) | H-TE | mg/L | Hydrocarbons;Extract | F020 | Freon 113 Extr,Infrared | Freon 113 soluble compounds are extracted from an acidified effluent sample and made up to a measured volume. Sediment samples are acidified then extracted using a wrist-action shaker. The "Oils and Greases" content of the Freon extracts is determined using an Infrared Spectrophotometer with commercial quantitation software. Quantitation is based on the comparison of the Absorbance difference between samples and a synthetic oil standard. As there is no sample Absorbance band at 4000 cm-1 it represents a useful reference value to compensate for minor differences between spectrophotometer quartz cells. Sample Absorbance at 2935 cm-1 represents the C-H stretching frequency of the aliphatic hydrcarbons of which typical environmental "Oils and Greases" are comprised. "Hydrocarbons" are quantitated in the same manner after treating the Freon 113 extract with Silica Gel. | 0.2 | Y | Y | Y | 169 | 3/24/1999 4:06:00 PM | 10/26/2001 1:55:00 PM | 5/20/2003 4:08:47 PM | 1997-04-28 | 6/3/1998 6:51:46 PM | MPAK |  | Concentration | mg/L | Y | (fl. conc.) |  |  | Petroleum Hydrocarbons; | Petroleum Hydrocarbons; EMS code: H-TE | Chemical |  | LAB
Total Petroleum Hydrocarbons (TPH) (fl. conc.) | H-TP | mg/L | Total Petroleum Hydrocarbons (TPH) | X370 | Freon extr,silicic ac,IR | The sample is extracted with 1,1,2-trichloro-1,2,2-trifluoroethane in a separatory funnel. The extract is diluted to a known volume, and analyzed with an infrared spectro-photometer. The result is calculated by comparison of the absorbance of the sample extract to that of a prepared standard mixture. When a silica gel clean-up step is incorporated into this procedure, it is referred to as Total Petroleum Hydrocarbons (TPH) rather than as Total Extractable Hydrocarbon. | 0.2 | Y | Y | Y | 4 |  |  | 12/17/2001 1:49:50 PM | 1996-04-12 | 6/3/1998 6:51:36 PM | EMS |  | Concentration | mg/L | Y | (fl. conc.) |  |  | Petroleum Hydrocarbons; | Petroleum Hydrocarbons; EMS code: H-TP | Chemical |  | LAB
Total Petroleum Hydrocarbons (TPH) (fl. conc.) | H-TP | mg/L | Total Petroleum Hydrocarbons (TPH) | E3511 | EPA 3511/BCMOE EPHw | EPA 3511/BCMOE EPHw; Hexane MicroExtraction (Base/Neutral) / Gas Chromatography (GC-FID). Sample extracts are subjected to column silica gel treatment prior to analysis by GC-FID for BC hydrocarbon fractions (EPHsg). | 0.5 | Y | Y | Y | 4 | 3/12/2024 | 5/10/2024 | 5/28/2024 1:16:02 PM | 2024-03-14 |  | RDGIBSON |  | Concentration | mg/L | Y | (fl. conc.) |  |  | Petroleum Hydrocarbons; | Petroleum Hydrocarbons; EMS code: H-TP | Chemical |  | LAB
Total Petroleum Hydrocarbons (TPH) (fl. conc.) | H-TP | mg/L | Total Petroleum Hydrocarbons (TPH) | F103 | Calc,LEPH+HEPH,nC10-nC32 | Calc;LEPH+HEPH;nC10-nC32 |  | Y | Y | Y | 1897 |  |  | 7/30/2024 6:32:12 AM | 2000-11-27 |  | NPEPPIN |  | Concentration | mg/L | Y | (fl. conc.) |  |  | Petroleum Hydrocarbons; | Petroleum Hydrocarbons; EMS code: H-TP | Chemical |  | LAB
Heptachlor (fl. conc.) | H001 | mg/L | Heptachlor | E660 | EPA 8270E (mod) | EPA 8270E (mod) Miscellaneous Pesticides by GC-MS | 2e-06 | Y | Y | Y | 2 | 9/14/2022 | 9/14/2022 | 12/8/2022 9:48:14 AM | 2022-12-06 |  | EMS |  | Concentration | mg/L | Y | (fl. conc.) |  | 76-44-8 | Pesticides; | Pesticides; EMS code: H001 | Chemical |  | LAB
Heptachlor (fl. conc.) | H001 | mg/L | Heptachlor | F027 | Hexane Extr,GC/ECD | Effluent samples are solvent extracted with Hexane and the extract dried over Sodium Sulfate, concentrated and cleaned up, as required, using Florisil, activated Copper metal, concentrated Sulfuric Acid and Mercury, to remove interferences. The extracts are then analysed using megabore column Gas Chromatography with Electron Capture detection. | 5e-05 | Y | Y | Y | 20 | 3/3/2000 7:36:00 AM | 1/22/2002 10:58:00 AM | 6/18/2003 2:53:44 PM | 2002-06-05 |  | UMULLER |  | Concentration | mg/L | Y | (fl. conc.) |  | 76-44-8 | Pesticides; | Pesticides; EMS code: H001 | Chemical |  | LAB
Heptachlor (fl. conc.) | H001 | mg/L | Heptachlor | ZN01 | DCM+Ac.Extr:GC/MS | DCM+Ac.Extr:GC/MS | 0.0005 | Y | Y | Y | 52 | 10/3/2002 | 3/29/2012 10:15:00 PM | 5/3/2012 9:27:51 AM | 1996-04-12 | 11/16/1999 4:06:27 PM | EMS | NPEPPIN | Concentration | mg/L | Y | (fl. conc.) |  | 76-44-8 | Pesticides; | Pesticides; EMS code: H001 | Chemical |  | LAB
Heptachlor (fl. conc.) | H001 | mg/L | Heptachlor | X268 | CH2Cl2 ext:GC/MS | CH2Cl2 ext:GC/MS |  | Y | Y | Y | 16 | 12/29/2021 | 9/2/2022 | 11/10/2022 9:54:07 AM | 2022-04-08 |  | EMS |  | Concentration | mg/L | Y | (fl. conc.) |  | 76-44-8 | Pesticides; | Pesticides; EMS code: H001 | Chemical |  | LAB
Heptachlor (fl. conc.) | H001 | mg/L | Heptachlor | EQ01 | EQUIS (mg/L) | EQUIS (mg/L) | 0 | N | Y | Y | 17 |  |  | 10/22/1996 11:26:54 PM | 1996-04-12 | 6/3/1998 6:51:36 PM | EMS |  | Concentration | mg/L | Y | (fl. conc.) |  | 76-44-8 | Pesticides; | Pesticides; EMS code: H001 | Chemical |  | LAB
Heptachlor (fl. conc.) | H001 | mg/L | Heptachlor | MW03 | OCP1-LL-SF-ECD-VA | This analysis is carried out using procedures adapted from "Test Methods for Evaluating Solid Waste" SW-846, Methods 3510, 3630, 3660 and 8081, published by the United States Environmental Protection Agency (EPA). The procedure involves extraction of the entire water sample with dichloromethane. The extract then undergoes one or more of the following clean-up procedures (if required): silica gel clean-up and/or sulphur clean-up. The final extract is analyzed by dual capillary column gas chromatography with electron capture detection (GC/ECD). | 0.0001 | Y | Y | Y | 10 | 9/20/2016 | 9/21/2016 | 8/15/2019 2:42:34 PM | 2019-08-15 |  | KATFRASE |  | Concentration | mg/L | Y | (fl. conc.) |  | 76-44-8 | Pesticides; | Pesticides; EMS code: H001 | Chemical |  | LAB
Heptachlor Epoxide (fl. conc.) | H002 | mg/L | Heptachlor Epoxide | F027 | Hexane Extr,GC/ECD | Effluent samples are solvent extracted with Hexane and the extract dried over Sodium Sulfate, concentrated and cleaned up, as required, using Florisil, activated Copper metal, concentrated Sulfuric Acid and Mercury, to remove interferences. The extracts are then analysed using megabore column Gas Chromatography with Electron Capture detection. | 5e-05 | Y | Y | Y | 20 | 3/3/2000 7:36:00 AM | 1/22/2002 10:58:00 AM | 6/18/2003 2:53:44 PM | 2002-06-05 |  | UMULLER |  | Concentration | mg/L | Y | (fl. conc.) |  | 1024-57-3 | Pesticides; | Pesticides; EMS code: H002 | Chemical |  | LAB
Heptachlor Epoxide (fl. conc.) | H002 | mg/L | Heptachlor Epoxide | MW03 | OCP1-LL-SF-ECD-VA | This analysis is carried out using procedures adapted from "Test Methods for Evaluating Solid Waste" SW-846, Methods 3510, 3630, 3660 and 8081, published by the United States Environmental Protection Agency (EPA). The procedure involves extraction of the entire water sample with dichloromethane. The extract then undergoes one or more of the following clean-up procedures (if required): silica gel clean-up and/or sulphur clean-up. The final extract is analyzed by dual capillary column gas chromatography with electron capture detection (GC/ECD). | 3e-06 | Y | Y | Y | 10 | 9/20/2016 | 9/21/2016 | 8/15/2019 2:42:34 PM | 2019-08-15 |  | KATFRASE |  | Concentration | mg/L | Y | (fl. conc.) |  | 1024-57-3 | Pesticides; | Pesticides; EMS code: H002 | Chemical |  | LAB
Heptachlor Epoxide (fl. conc.) | H002 | mg/L | Heptachlor Epoxide | E660 | EPA 8270E (mod) | EPA 8270E (mod) Miscellaneous Pesticides by GC-MS | 2e-06 | Y | Y | Y | 2 | 9/14/2022 | 9/14/2022 | 12/8/2022 9:48:14 AM | 2022-12-06 |  | EMS |  | Concentration | mg/L | Y | (fl. conc.) |  | 1024-57-3 | Pesticides; | Pesticides; EMS code: H002 | Chemical |  | LAB
Heptachlor Epoxide (fl. conc.) | H002 | mg/L | Heptachlor Epoxide | P017 | OC's and OP's | OC's and OP's | 4e-05 | Y | Y | Y | 1 | 7/28/2005 7:03:00 AM | 7/28/2005 7:03:00 AM | 6/2/2009 12:01:06 PM | 1996-04-12 | 6/3/1998 6:51:36 PM | EMS |  | Concentration | mg/L | Y | (fl. conc.) |  | 1024-57-3 | Pesticides; | Pesticides; EMS code: H002 | Chemical |  | LAB
Heptachlor Epoxide (fl. conc.) | H002 | mg/L | Heptachlor Epoxide | X268 | CH2Cl2 ext:GC/MS | CH2Cl2 ext:GC/MS |  | Y | Y | Y | 16 | 12/29/2021 | 9/2/2022 | 11/10/2022 9:54:07 AM | 2022-04-08 |  | EMS |  | Concentration | mg/L | Y | (fl. conc.) |  | 1024-57-3 | Pesticides; | Pesticides; EMS code: H002 | Chemical |  | LAB
Hexachlorobenzene (fl. conc.) | H003 | mg/L | Hexachlorobenzene | ZN01 | DCM+Ac.Extr:GC/MS | DCM+Ac.Extr:GC/MS | 0.0002 | Y | Y | Y | 60 | 10/3/2002 | 3/29/2012 10:15:00 PM | 5/3/2012 9:27:51 AM | 1996-04-12 | 11/16/1999 4:06:27 PM | EMS | NPEPPIN | Concentration | mg/L | Y | (fl. conc.) |  | 118-74-1 | Pesticides; | Pesticides; EMS code: H003 | Chemical |  | LAB
Hexachlorobenzene (fl. conc.) | H003 | mg/L | Hexachlorobenzene | E660 | EPA 8270E (mod) | EPA 8270E (mod) Miscellaneous Pesticides by GC-MS | 2e-06 | Y | Y | Y | 2 | 9/14/2022 | 9/14/2022 | 12/8/2022 9:48:14 AM | 2022-12-06 |  | EMS |  | Concentration | mg/L | Y | (fl. conc.) |  | 118-74-1 | Pesticides; | Pesticides; EMS code: H003 | Chemical |  | LAB
Hexachlorobenzene (fl. conc.) | H003 | mg/L | Hexachlorobenzene | X268 | CH2Cl2 ext:GC/MS | CH2Cl2 ext:GC/MS |  | Y | Y | Y | 16 | 12/29/2021 | 9/2/2022 | 11/10/2022 9:54:07 AM | 2022-04-08 |  | EMS |  | Concentration | mg/L | Y | (fl. conc.) |  | 118-74-1 | Pesticides; | Pesticides; EMS code: H003 | Chemical |  | LAB
Heptenofos (fl. conc.) | H005 | mg/L | Heptenofos | ZN01 | DCM+Ac.Extr:GC/MS | DCM+Ac.Extr:GC/MS | 0.0005 | Y | Y | Y | 1 | 7/29/2005 7:10:00 AM | 7/29/2005 7:10:00 AM | 6/2/2009 12:01:06 PM | 2003-06-17 |  | UMULLER |  | Concentration | mg/L | Y | (fl. conc.) |  |  | Pesticides; | Pesticides; EMS code: H005 | Chemical |  | LAB
Hexazinone (fl. conc.) | H008 | mg/L | Hexazinone | ZN01 | DCM+Ac.Extr:GC/MS | DCM+Ac.Extr:GC/MS | 0.0001 | Y | Y | Y | 52 | 10/3/2002 | 3/29/2012 10:15:00 PM | 5/3/2012 9:27:51 AM | 1999-11-17 |  | NPEPPIN |  | Concentration | mg/L | Y | (fl. conc.) |  | 51235-04-2 | Pesticides; | Pesticides; EMS code: H008 | Chemical |  | LAB
Hexazinone (fl. conc.) | H008 | mg/L | Hexazinone | F056 | DCM extr,HRGC-NPD | Effluent samples are extracted with Dichloromethane. The extract is concentrated and analysed using High Resolution Gas Chromatography with a Thermionic Specific Detector (TSD), alternately referred to as a Nitrogen Phosphorus Detector (NPD). | 0.02 | Y | Y | Y | 12 | 4/3/2000 10:51:00 AM | 2/16/2001 3:36:00 PM | 9/11/2002 9:34:56 AM | 1998-10-02 |  | NPEPPIN |  | Concentration | mg/L | Y | (fl. conc.) |  | 51235-04-2 | Pesticides; | Pesticides; EMS code: H008 | Chemical |  | LAB
Petroleum Distillate (fl. conc.) | H009 | mg/L | Petroleum Distillate | XSCN | SCAN | SCAN | 0.02 | Y | Y | Y | 7 |  |  | 10/24/1996 11:24:27 AM | 1996-04-12 | 6/3/1998 6:51:36 PM | EMS |  | Concentration | mg/L | Y | (fl. conc.) |  |  | Petroleum Hydrocarbons; | Petroleum Hydrocarbons; EMS code: H009 | Chemical |  | LAB
Petroleum Distillate (fl. conc.) | H009 | mg/L | Petroleum Distillate | P010 | HC's | HC's | 0.01 | Y | Y | Y | 61 |  |  | 2/13/1998 1:02:12 AM | 1996-04-12 | 6/3/1998 6:51:36 PM | EMS |  | Concentration | mg/L | Y | (fl. conc.) |  |  | Petroleum Hydrocarbons; | Petroleum Hydrocarbons; EMS code: H009 | Chemical |  | LAB
HydroC Extrct/C10-30 (fl. conc.) | H109 | mg/L | HydroC Extrct/C10-30 | F065 | EPH:DCM,liq-liq extr'n,GC/FID,(PAH not sub.) | Samples are extracted with dichloromethane (DCM) in a separatory funnel. Extracts are dried, concentrated and analyzed by capillary gas chromatography with flame ionization detector. Results are not corrected for specified PAH concentrations. LEPH is defined as the sum of components that elute on gc between nC10 and nC19; HEPH is defined as the sum of components that elute on gc between nC19 and nC32. Performance Base Method published circa Dec. 31, 2000, but distributed 1999. | 1 | Y | Y | Y | 467 | 4/21/2007 | 8/21/2024 | 8/22/2024 5:27:05 PM | 2007-11-05 |  | RDGIBSON |  | Concentration | mg/L | Y | (fl. conc.) |  |  | Petroleum Hydrocarbons; | Petroleum Hydrocarbons; EMS code: H109 | Chemical |  | LAB
HydroC Extrct/C10-30 (fl. conc.) | H109 | mg/L | HydroC Extrct/C10-30 | TEHW | Total Ext-Hydrocarbons in Water by GCFID | Total Ext-Hydrocarbons in Water by GCFID, BC Lab Manual | 0.25 | Y | Y | Y | 534 | 5/21/2015 | 3/19/2020 | 2/18/2021 5:29:07 PM | 2015-05-26 | 5/26/2015 11:25:31 AM | RDGIBSON | RDGIBSON | Concentration | mg/L | Y | (fl. conc.) |  |  | Petroleum Hydrocarbons; | Petroleum Hydrocarbons; EMS code: H109 | Chemical |  | LAB
HydroC Extrct/C10-30 (fl. conc.) | H109 | mg/L | HydroC Extrct/C10-30 | P109 | CH2Cl2 Extr:Ioniz'n GLC | CH2Cl2 Extr:Ioniz'n GLC | 0.01 | Y | Y | Y | 4 |  |  | 10/24/1996 3:05:29 PM | 1996-04-12 | 6/3/1998 6:51:45 PM | EMS |  | Concentration | mg/L | Y | (fl. conc.) |  |  | Petroleum Hydrocarbons; | Petroleum Hydrocarbons; EMS code: H109 | Chemical |  | LAB
HydroC Extrct/C10-30 (fl. conc.) | H109 | mg/L | HydroC Extrct/C10-30 | GCFI | Solvent Extn, GC-FID | Hexane extraction using tumbler; Analysis by GC/FID | 0.08 | Y | Y | Y | 1263 | 2/9/2016 | 8/8/2024 6:16:00 PM | 8/19/2024 2:37:07 PM | 2010-11-16 |  | RDGIBSON |  | Concentration | mg/L | Y | (fl. conc.) |  |  | Petroleum Hydrocarbons; | Petroleum Hydrocarbons; EMS code: H109 | Chemical |  | LAB
HydroC Petrol/C10-30 (fl. conc.) | H110 | mg/L | HydroC Petrol/C10-30 | P110 | CH2Cl2 Extr:Silica:GLC | CH2Cl2 Extr:Silica:GLC | 0.01 | Y | Y | Y | 2 | 5/8/2003 10:20:00 AM | 5/8/2003 10:20:00 AM | 8/14/2003 3:50:24 PM | 1996-04-12 | 6/3/1998 6:51:36 PM | EMS |  | Concentration | mg/L | Y | (fl. conc.) |  |  | Petroleum Hydrocarbons; | Petroleum Hydrocarbons; EMS code: H110 | Chemical |  | LAB
Hydrogen Peroxide (fl. conc.) | H2O2 | mg/L | Hydrogen Peroxide | X466 | H2SO4, KMnO4, Col'm | H2SO4; KMnO4; Col'm | 0.1 | Y | Y | Y | 3826 |  |  | 7/29/2024 2:02:49 PM | 1996-10-13 | 6/3/1998 6:51:46 PM | EMS |  | Concentration | mg/L | Y | (fl. conc.) |  | 7722-84-1 | Inorganics; | Inorganics; EMS code: H2O2 | Chemical |  | LAB
Hydrogen Sulfide (fl. conc.) | H2S- | mg/L | Hydrogen Sulfide | X257 | Colorimetric | Colorimetric. General use for several parameters. E.g.Total Sulfide is determined by spectrophotometer using the methlyene blue colourimetric method. The H2S calculation converts Total Sulphide as (S2-) and reports it as Total Sulphide as (H2S). | 1 | Y | Y | Y | 259 | 4/9/2020 | 8/1/2024 | 8/12/2024 4:48:10 PM | 2020-06-09 |  | RDGIBSON |  | Concentration | mg/L | Y | (fl. conc.) |  | 7783-06-4 | Volatile Organic Compounds (VOCs); | Volatile Organic Compounds (VOCs); EMS code: H2S- | Chemical |  | LAB
Hydrogen Sulfide (fl. conc.) | H2S- | mg/L | Hydrogen Sulfide | 1075 | Colorimetric:Methyl.Blue | Colorimetric:Methyl.Blue | 0.011 | Y | Y | Y | 1330 | 6/15/2021 | 8/14/2024 | 8/20/2024 1:06:09 PM | 2021-07-07 |  | RDGIBSON |  | Concentration | mg/L | Y | (fl. conc.) |  | 7783-06-4 | Volatile Organic Compounds (VOCs); | Volatile Organic Compounds (VOCs); EMS code: H2S- | Chemical |  | LAB
Hydrogen Sulfide (fl. conc.) | H2S- | mg/L | Hydrogen Sulfide | XCAL | Calculation (mg/L) | Calculation (mg/L) | 0.0021 | Y | Y | Y | 103 | 5/13/2022 | 6/26/2024 | 6/26/2024 4:28:10 PM | 2018-09-04 |  | RDGIBSON |  | Concentration | mg/L | Y | (fl. conc.) |  | 7783-06-4 | Volatile Organic Compounds (VOCs); | Volatile Organic Compounds (VOCs); EMS code: H2S- | Chemical |  | LAB
Total Haloacetic Acids (fl. conc.) | HAA5 | mg/L | Total Haloacetic Acids | THMHAA | THM/HAA CALC | THM/HAA CALC | 0.01 | Y | Y | Y | 2 | 3/27/2023 9:58:00 AM | 5/31/2023 4:53:00 PM | 6/8/2023 12:14:57 PM | 2023-03-31 |  | EMS |  | Concentration | mg/L | Y | (fl. conc.) |  |  | Organics; | Organics; EMS code: HAA5 | Chemical | Total | LAB
10-Hydroxy Amitriptyline Oxalate (fl. conc.) | HAO | mg/L | 10-Hydroxy Amitriptyline Oxalate CAS: 1246833-15-7 | XMSP | HPLC and Tri. Quadpole MS/MS | EPA 1694 An aliquot of filtered sample containing 5% organic is injected directly. Each compound is separated by reversed phase HPLC. Analyzed by Electro Spray Ionization MS/MS detection using Triple Quadrupole MS/MS detector. Quantiitation with internal or external standard. |  | Y | Y | Y | 12 | 5/8/2020 | 6/4/2024 | 8/21/2024 3:32:03 PM | 2022-05-04 |  | EMS |  | Concentration | mg/L | Y | (fl. conc.) |  | 1246833-15-7 | Organics; | Organics; EMS code: HAO | Chemical |  | LAB
Hexachlorobutadiene (fl. conc.) | HCBD | mg/L | Hexachlorobutadiene | E660 | EPA 8270E (mod) | EPA 8270E (mod) Miscellaneous Pesticides by GC-MS | 2e-06 | Y | Y | Y | 2 | 9/14/2022 | 9/14/2022 | 12/8/2022 9:48:14 AM | 2022-12-06 |  | EMS |  | Concentration | mg/L | Y | (fl. conc.) |  | 87-68-3 | Volatile Organic Compounds (VOCs); | Volatile Organic Compounds (VOCs); EMS code: HCBD | Chemical |  | LAB
Hexachlorobutadiene (fl. conc.) | HCBD | mg/L | Hexachlorobutadiene | X268 | CH2Cl2 ext:GC/MS | CH2Cl2 ext:GC/MS |  | Y | Y | Y | 16 | 12/29/2021 | 9/2/2022 | 11/10/2022 9:54:07 AM | 2022-04-08 |  | EMS |  | Concentration | mg/L | Y | (fl. conc.) |  | 87-68-3 | Volatile Organic Compounds (VOCs); | Volatile Organic Compounds (VOCs); EMS code: HCBD | Chemical |  | LAB
Hexachlorobutadiene (fl. conc.) | HCBD | mg/L | Hexachlorobutadiene | MS04 | Static Headspace GC/MS (Water) | (Water) A static headspace procedure is used as a means of driving the analytes out of the matrix into a headspace. Once equilibrium is achieved, a fixed volume of headspeace is taken for subsequent determination by Gas Chromatography - Mass Spectroscopy (GC/MS) using Selected Ion Monitoring. | 0.0005 | Y | Y | Y | 8 | 10/5/2019 2:07:00 AM | 6/28/2024 12:29:00 AM | 7/9/2024 3:31:02 PM | 2021-04-07 |  | RDGIBSON |  | Concentration | mg/L | Y | (fl. conc.) |  | 87-68-3 | Volatile Organic Compounds (VOCs); | Volatile Organic Compounds (VOCs); EMS code: HCBD | Chemical |  | LAB
Total Hexachlorocyclohexane (fl. conc.) | HCCH | mg/L | Total Hexachlorocyclohexane | X268 | CH2Cl2 ext:GC/MS | CH2Cl2 ext:GC/MS |  | Y | Y | Y | 16 | 12/29/2021 | 9/2/2022 | 11/10/2022 9:54:07 AM | 2022-04-08 |  | EMS |  | Concentration | mg/L | Y | (fl. conc.) |  |  | Pesticides; | Pesticides; EMS code: HCCH | Chemical | Total | LAB
Total Hexachlorocyclohexane (fl. conc.) | HCCH | mg/L | Total Hexachlorocyclohexane | E660 | EPA 8270E (mod) | EPA 8270E (mod) Miscellaneous Pesticides by GC-MS | 1e-05 | Y | Y | Y | 2 | 9/14/2022 | 9/14/2022 | 12/8/2022 9:48:14 AM | 2022-12-06 |  | EMS |  | Concentration | mg/L | Y | (fl. conc.) |  |  | Pesticides; | Pesticides; EMS code: HCCH | Chemical | Total | LAB
Hexachloroethane (fl. conc.) | HCH | mg/L | Hexachloroethane CAS: 67-72-1 | X268 | CH2Cl2 ext:GC/MS | CH2Cl2 ext:GC/MS |  | Y | Y | Y | 16 | 12/29/2021 | 9/2/2022 | 11/10/2022 9:54:07 AM | 2022-04-04 |  | EMS |  | Concentration | mg/L | Y | (fl. conc.) |  | 67-72-1 | Volatile Organic Compounds (VOCs); | Volatile Organic Compounds (VOCs); EMS code: HCH | Chemical |  | LAB
Hexachloroethane (fl. conc.) | HCH | mg/L | Hexachloroethane CAS: 67-72-1 | E660 | EPA 8270E (mod) | EPA 8270E (mod) Miscellaneous Pesticides by GC-MS | 2e-06 | Y | Y | Y | 2 | 9/14/2022 | 9/14/2022 | 12/8/2022 9:48:14 AM | 2022-12-06 |  | EMS |  | Concentration | mg/L | Y | (fl. conc.) |  | 67-72-1 | Volatile Organic Compounds (VOCs); | Volatile Organic Compounds (VOCs); EMS code: HCH | Chemical |  | LAB
bicarbonate (fl. conc.) | HCO3 | mg/L | bicarbonate (CAS 71-52-3) | X310 | Auto Potentiometric Titration | For alkalinity, the samples are (if pH >8.3) first titrated to a pH of 8.3, which corresponds to the equivalence point for the conversion of carbonate to bicarbonate ion (phenolphthalein alkalinity). The titration is continued to a pH of 4.5, which corresponds approx. to the equivalence point for the conversion of bicarbonate ion to carbonic acid (entire titration indicates total alkalinity). An extrapolation technique based on the near proportionality of concentration of H ions to excess of titrant beyond the equivalence pt. The amount of standard acid required to reduce pH exactly 0.30pH (ie. pH4.2) unit is measured carefully. Because this change in pH corresponds to an exact coupling of the H ion concentration, a simple extrapolation can be made to the equivalence point. The actual pH of the stoichiometric end point in alkalinity determinations is the pH at which the inflection in the titration curve occurs and is directly related to the amount of carbonate alkalinity originally present in the sample. A curve can be constructed by plotting pH vs mL of acid to find this point directly. *** For acidity, the samples are titrated to a pH of 8.3, which corresponds to stoichiometric neutralization of carbonic acid to bicarbonate. Because the colour change of phenolphthalein indicator is close to pH 8.3, this value generally is accepted as a standard end point for titration of total acidity, including CO2 and most weak acids an equivalence point for the conversion of carbonate to bicarbonate ion (phenolphthalein alkalinity). The actual pH of the stoichiometric end point in acidity determinations is the pH at which the inflection in the titration curve occurs and is directly related to the amount of titratable acids originally present in the sample. A curve can be constructed by plotting pH vs. mL of NaOH to find this point directly. (To obtain the actual substances contributing to acidity/alkalinity, a pH vs mL of acid/NaOH curve should be constructed.) | 1 | Y | Y | Y | 99 | 11/24/2019 | 8/11/2024 | 8/20/2024 9:51:05 AM | 2020-01-29 |  | RDGIBSON |  | Concentration | mg/L | Y | (fl. conc.) |  | 71-52-3 | Major Ions; | Major Ions; EMS code: HCO3 | Chemical |  | LAB
Hexadecanoic Acid (fl. conc.) | HD01 | mg/L | Hexadecanoic Acid | RFAS | Separation of resin and fatty acids (RFAs) in water by GC/MS | Scientific Principle The separation of resin and fatty acids (RFAs) in water samples is performed using gas chromatography/mass spectrometry (GC/MS) in the Selected Ion Monitoring (SIM) mode. The separation is based on compound size; boiling point and polarity. Analyte concentration is calculated using the internal standard method. RFA compounds are extracted from water samples using a liquid-liquid solvent extraction with DCM. Extraction occurs after the sample is brought to a pH of ~ 2 and placed in a rotary tumbler (at approx. 40 rpm) for 1 hour. The resulting extract is transferred to a vial; dried with acidified baked sodium sulfate; methylated with diazomethane and concentrated to 1mL under nitrogen prior to analysis. The resulting extracts are vialed and fortified with labeled internal standard compounds prior to analysis by gas chromatography with a (50%-Phenyl)-methylpolysiloxane (DB-17) column and a mass spectrometer detector in SIM Mode. | 0.006 | Y | Y | Y | 1 | 9/17/2021 7:49:00 PM | 9/17/2021 7:49:00 PM | 2/1/2022 2:38:14 PM | 2022-01-19 |  | EMS |  | Concentration | mg/L | Y | (fl. conc.) |  |  | Organics; | Organics; EMS code: HD01 | Chemical |  | LAB
Heptanoic Acid (fl. conc.) | HEPA | mg/L | Heptanoic Acid | VFAD | Volatile Fatty Acids by GC/FID | Volatile Fatty Acids by GC/FID; Standard Methods for the Examination of Water and Wastewater; 21st Edition, Method 5560 D; pages 5-59 to 5-61. 5560 D. Gas Chromatographic Method Principle: This gas chromatographic procedure may be usedto determine the individual concentrations of the following fattyacids: acetic; propionic; butyric; isobutyric; valeric; andisovaleric acids in digester sludge samples. Caproic and heptanoicacids also may be determined; but with less certaintybecause of their reduced solubility in water. Volatile fatty acidsare generally soluble in digester sludge and exist in either theprotonated or unprotonated form; depending on the pH of thesludge sample. Acetic and propionic acids usually are in higherconcentrations than the other fatty acids in digester sludge. Allacids must be converted to the protonated (volatile) form beforeinjection into the gas chromatograph (GC) so vaporization mayoccur. The fatty acids must also be separated from the solidsmaterial in the sample before introduction into the GC to minimizedegradation of the GC column. Digester sludge samples areprepared by acidification; centrifugation; and filtration. The sampleis analyzed by direct injection into a gas chromatographequipped with a flame ionization detector after both centrifugationand filtration.b. Interference: The blank amount may be high relative tosample analyte. High blanks may be caused by a buildup ofcontaminants in the injector and guard column or by samplecarry-over. The analyst must be aware of the blank levels andcorrect unacceptably high blank levels that are above the reportinglimits.c. Minimum detectable concentration: The method detectionlevel has been determined by the USEPA method1 in reagentwater to be about 3 mg/L for acetic acid and about 1 mg/L for allother target compounds. | 2 | Y | Y | Y | 5 | 3/14/2017 10:30:00 AM | 11/19/2017 5:10:00 PM | 6/20/2018 9:02:11 AM | 2018-06-19 |  | RDGIBSON |  | Concentration | mg/L | Y | (fl. conc.) |  |  | Organics; | Organics; EMS code: HEPA | Chemical |  | LAB
Heavy Extractable Petroleum Hydrocarbons (fl. conc.) | HEPH | mg/L | Heavy Extractable Petroleum Hydrocarbons | XCAL | Calculation (mg/L) | Calculation (mg/L) | 0.25 | Y | Y | Y | 464 | 8/28/2014 | 8/15/2024 | 8/16/2024 1:36:03 PM | 2009-10-06 | 8/15/2019 1:28:05 PM | RDGIBSON | KATFRASE | Concentration | mg/L | Y | (fl. conc.) |  |  | Petroleum Hydrocarbons; | Petroleum Hydrocarbons; EMS code: HEPH | Chemical | Extractable | LAB
Heavy Extractable Petroleum Hydrocarbons (fl. conc.) | HEPH | mg/L | Heavy Extractable Petroleum Hydrocarbons | TEHW | Total Ext-Hydrocarbons in Water by GCFID | Total Ext-Hydrocarbons in Water by GCFID, BC Lab Manual | 0.25 | Y | Y | Y | 647 | 5/5/2015 | 10/12/2022 1:33:00 PM | 3/10/2023 3:28:44 PM | 2015-11-02 |  | RDGIBSON |  | Concentration | mg/L | Y | (fl. conc.) |  |  | Petroleum Hydrocarbons; | Petroleum Hydrocarbons; EMS code: HEPH | Chemical | Extractable | LAB
Heavy Extractable Petroleum Hydrocarbons (fl. conc.) | HEPH | mg/L | Heavy Extractable Petroleum Hydrocarbons | EPH2 | EPHnC19-nC32 extr. silica gel: GC/FID(PAH not subtr.) | Heavy Extractable Petroleum Hydrocarbon | 0.25 | Y | Y | Y | 54 |  |  | 7/31/2018 10:37:13 PM | 2009-10-06 |  | RDGIBSON |  | Concentration | mg/L | Y | (fl. conc.) |  |  | Petroleum Hydrocarbons; | Petroleum Hydrocarbons; EMS code: HEPH | Chemical | Extractable | LAB
Heavy Extractable Petroleum Hydrocarbons (fl. conc.) | HEPH | mg/L | Heavy Extractable Petroleum Hydrocarbons | F064 | EPH:DCM,liq-liq extr'n,GC/FID,(PAH sub.) | Samples are extracted with dichloromethane (DCM) in a separatory funnel. Extracts are dried, concentrated and analyzed by capillary gas chromatography with flame ionization detector. Results are corrected for specified PAH concentrations. LEPH is defined as the sum of components that elute on GC between nC10 and nC19; HEPH is defined as the sum of components that elute on gc between nC19 and nC32. Performance Base Method published circa Dec. 31, 2000, but distributed 1999. | 1 | Y | Y | Y | 740 | 6/12/2000 | 7/3/2024 | 7/22/2024 3:17:29 PM | 1999-06-28 |  | NPEPPIN |  | Concentration | mg/L | Y | (fl. conc.) |  |  | Petroleum Hydrocarbons; | Petroleum Hydrocarbons; EMS code: HEPH | Chemical | Extractable | LAB
Heavy Extractable Petroleum Hydrocarbons (fl. conc.) | HEPH | mg/L | Heavy Extractable Petroleum Hydrocarbons | EPH3 | EPH, Hexane micro-extrn, GC/FID (Waters, w/o Si-Gel) | A single extraction using a small volume of hexane is conducted within the original sample container using vigorous mechanical agitation. A portion of the hexane extract is concentrated by evaporation if necessary, and is analyzed by capillary column gas chromatography with flame ionization detection. Test results for EPHw10-19 and EPHw19-32 are not corrected for PAHs. LEPHw and HEPHw are EPHw10-19 and EPHw19-32 minus the concentrations of applicable PAHs found in each fraction. Performance Based Method, revision date Nov 1, 2015. | 0.25 | Y | Y | Y | 299 | 1/21/2016 10:45:00 AM | 12/3/2022 8:48:00 AM | 12/15/2022 6:20:11 PM | 2015-10-23 |  | RDGIBSON |  | Concentration | mg/L | Y | (fl. conc.) |  |  | Petroleum Hydrocarbons; | Petroleum Hydrocarbons; EMS code: HEPH | Chemical | Extractable | LAB
Heavy Extractable Petroleum Hydrocarbons (fl. conc.) | HEPH | mg/L | Heavy Extractable Petroleum Hydrocarbons | F065 | EPH:DCM,liq-liq extr'n,GC/FID,(PAH not sub.) | Samples are extracted with dichloromethane (DCM) in a separatory funnel. Extracts are dried, concentrated and analyzed by capillary gas chromatography with flame ionization detector. Results are not corrected for specified PAH concentrations. LEPH is defined as the sum of components that elute on gc between nC10 and nC19; HEPH is defined as the sum of components that elute on gc between nC19 and nC32. Performance Base Method published circa Dec. 31, 2000, but distributed 1999. | 1 | Y | Y | Y | 1710 | 6/12/2000 | 8/21/2024 | 8/22/2024 5:27:05 PM | 1999-06-28 |  | NPEPPIN |  | Concentration | mg/L | Y | (fl. conc.) |  |  | Petroleum Hydrocarbons; | Petroleum Hydrocarbons; EMS code: HEPH | Chemical | Extractable | LAB
Hexafluoropropylene oxide dimer acid (HFPO-DA) (fl. conc.) | HFPO | mg/L | Hexafluoropropylene oxide dimer acid (HFPO-DA)CAS:13252-13-6 | E3533 | MECP E3533 | PFAs in water by direct injection LC/MS/MS | 2e-05 | Y | Y | Y | 2 | 6/3/2024 | 6/3/2024 | 8/21/2024 3:32:03 PM | 2023-11-15 | 6/27/2024 5:06:31 PM | EMS | EMS | Concentration | mg/L | Y | (fl. conc.) |  | 13252-13-6 | Per- and polyfluoroalkyl substances (PFAS); | Per- and polyfluoroalkyl substances (PFAS); EMS code: HFPO | Chemical |  | LAB
Mercury Dissolved (fl. conc.) | HG-D | mg/L | Mercury Dissolved | EQ01 | EQUIS (mg/L) | EQUIS (mg/L) | 0 | N | Y | Y | 455 |  |  | 10/22/1996 9:50:33 PM | 1996-04-12 | 6/3/1998 6:51:36 PM | EMS |  | Concentration | mg/L | Y | (fl. conc.) |  |  | Metals - Dissolved; | Metals - Dissolved; EMS code: HG-D | Chemical | Dissolved | LAB
Mercury Dissolved (fl. conc.) | HG-D | mg/L | Mercury Dissolved | X204 | FF:HNO3/KMnO4,Cold V,AA | FF:HNO3/KMnO4;Cold V;AA | 5e-05 | Y | Y | Y | 690 | 5/9/1998 | 12/23/2003 | 1/8/2004 3:18:34 PM | 1996-04-12 | 6/3/1998 6:51:36 PM | EMS |  | Concentration | mg/L | Y | (fl. conc.) |  |  | Metals - Dissolved; | Metals - Dissolved; EMS code: HG-D | Chemical | Dissolved | LAB
Mercury Dissolved (fl. conc.) | HG-D | mg/L | Mercury Dissolved | X347 | FF,FA:HNO3/K2Cr2O7:CVAA | The sample is field filtered (0.45 um) and field acidified (HNO3); strong oxidizing digestion; analysis by CVAA. | 5e-05 | Y | Y | Y | 331 |  |  | 1/30/2002 4:36:50 PM | 1996-04-12 | 6/3/1998 6:51:41 PM | EMS |  | Concentration | mg/L | Y | (fl. conc.) |  |  | Metals - Dissolved; | Metals - Dissolved; EMS code: HG-D | Chemical | Dissolved | LAB
Mercury Dissolved (fl. conc.) | HG-D | mg/L | Mercury Dissolved | X222 | FF,FA,HNO3,Flameless AA | FF;FA;HNO3;Flameless AA | 0 | Y | Y | Y | 34 |  |  | 10/24/1996 5:42:36 AM | 1996-04-12 | 6/3/1998 6:51:36 PM | EMS |  | Concentration | mg/L | Y | (fl. conc.) |  |  | Metals - Dissolved; | Metals - Dissolved; EMS code: HG-D | Chemical | Dissolved | LAB
Mercury Dissolved (fl. conc.) | HG-D | mg/L | Mercury Dissolved | MSCV | HG-200.2-CVAF-VA (WET) | Mercury in Soil by CVAFS (WET) | 5e-06 | Y | Y | Y | 725 | 4/11/2012 | 4/18/2020 | 12/8/2023 4:30:26 PM | 2021-05-10 | 5/10/2021 4:33:57 PM | RDGIBSON | RDGIBSON | Concentration | mg/L | Y | (fl. conc.) |  |  | Metals - Dissolved; | Metals - Dissolved; EMS code: HG-D | Chemical | Dissolved | LAB
Mercury Dissolved (fl. conc.) | HG-D | mg/L | Mercury Dissolved | X090 | Decant,Dig,Flameless AA | Decant;Dig;Flameless AA | 0 | Y | Y | Y | 192 | 3/1/2000 | 11/13/2002 | 2/23/2004 2:18:50 PM | 1996-04-12 | 6/3/1998 6:51:36 PM | EMS |  | Concentration | mg/L | Y | (fl. conc.) |  |  | Metals - Dissolved; | Metals - Dissolved; EMS code: HG-D | Chemical | Dissolved | LAB
Mercury Dissolved (fl. conc.) | HG-D | mg/L | Mercury Dissolved | CVAL | Hg CVAF low level | Mercury in Water, Leachates and Liquids by Bromination and Cold Vapour Atomic Fluorescence Spectroscopy (low level) PURPOSE/PRINCIPLE OF METHOD: Chemically generated bromine is used to oxidize all organic and inorganic forms of mercury in aqueous samples to mercury (II). Excess bromine is neutralized with hydroxylamine hydrochloride. The solution is introduced into a gas liquid separator and mixed with stannous chloride to reduce the mercury to its elemental form. The mercury is then purged from the solution with argon gas and passes through an atomic fluorescence detector where it absorbs light from a mercury vapour lamp that fluoresces at 254 nm. This is detected and amplified by a photo-multiplier tube in the detector. SCOPE: The method applies to the determination of field filtered, dissolved and total mercury in water, wastewater, effluent, as well as hot acid digested liquids and aqueous waste leachates generated by Leachate Extraction Procedure, Toxicity Characteristic Leaching Procedure (TCLP), Synthetic Precipitation Leaching Procedure (SPLP) and Simultaneously Extractable Metals (SEM) extracts. DETECTION LIMITS: Routine RDL = 0.02 ug/L Ultra-Low level RDL = 0.002 ug/L REFERENCE: Determination of Mercury in Water by Semi-Automated Cold Vapor Atomic Fluorescence Spectrometry. EPA Method 245.7, Revision 2, February 2005 | 2e-06 | Y | Y | Y | 3220 | 7/12/2011 9:03:00 AM | 8/9/2024 6:00:00 PM | 8/19/2024 2:37:08 PM | 2012-02-03 |  | RDGIBSON |  | Concentration | mg/L | Y | (fl. conc.) |  |  | Metals - Dissolved; | Metals - Dissolved; EMS code: HG-D | Chemical | Dissolved | LAB
Mercury Dissolved (fl. conc.) | HG-D | mg/L | Mercury Dissolved | F021 | Acid Dig,Auto,CV Fluo.Spec. | Mercury in organic and inorganic compounds is oxidized to mercuric ions by addition of sulfuric acid, nitric acid, potassium persulfate and heat. The mercuric ions are reduced to Hg(0) with SnCl2, are sparged from the solution with argon, and passed through a fluorescence cell in the light path of a mercury lamp. The fluorescence at the 253.7 nm mercury emission line by Hg(0) is proportional to the concentration of mercury in the sample. | 5e-05 | Y | Y | Y | 29 | 8/30/1996 11:35:00 AM | 12/3/2001 12:36:00 PM | 6/7/2024 5:30:18 PM | 1996-09-17 | 6/3/1998 6:51:45 PM | MPAK |  | Concentration | mg/L | Y | (fl. conc.) |  |  | Metals - Dissolved; | Metals - Dissolved; EMS code: HG-D | Chemical | Dissolved | LAB
Mercury Dissolved (fl. conc.) | HG-D | mg/L | Mercury Dissolved | 0300 | Autoanal/Cold Vap. | Autoanal/Cold Vap. | 5e-05 | Y | Y | Y | 26221 | 4/19/2007 | 1/15/2012 2:54:00 PM | 12/18/2023 2:41:39 PM | 1996-04-12 | 6/3/1998 6:51:36 PM | EMS |  | Concentration | mg/L | Y | (fl. conc.) |  |  | Metals - Dissolved; | Metals - Dissolved; EMS code: HG-D | Chemical | Dissolved | LAB
Mercury Dissolved (fl. conc.) | HG-D | mg/L | Mercury Dissolved | MWID | Metals in Water by ICPMS (digested) | Metals in Water by ICPMS (digested) Based on EPA 200.8 | 0.0002 | Y | Y | Y | 31 |  |  | 7/30/2024 6:32:12 AM | 2009-12-24 |  | RDGIBSON |  | Concentration | mg/L | Y | (fl. conc.) |  |  | Metals - Dissolved; | Metals - Dissolved; EMS code: HG-D | Chemical | Dissolved | LAB
Mercury Dissolved (fl. conc.) | HG-D | mg/L | Mercury Dissolved | F032 | Filt.,Acid,ICPMS | There is no acid digestion required for this analysis. A water sample is collected and preserved in 0.2 percent nitric acid. To analyse the extractable metals the sample is shaken, allowed to sit for at least twenty four hours, and a decanted portion is introduced to the spectrometer. When the dissolved metals are required, the samples must first be filtered through a 0.45 micron cellulose acetate filter paper and then followed by preservation in 0.2 percent nitric acid. It is important to note that different laboratories may have very different detection limits for some variables analyzed by ICPMS. | 1e-05 | Y | Y | Y | 2618 | 5/5/2008 2:11:00 PM | 6/24/2024 7:11:00 PM | 6/28/2024 5:01:20 PM | 2008-06-09 | 7/16/2012 3:34:31 PM | RDGIBSON | RDGIBSON | Concentration | mg/L | Y | (fl. conc.) |  |  | Metals - Dissolved; | Metals - Dissolved; EMS code: HG-D | Chemical | Dissolved | LAB
Mercury Dissolved (fl. conc.) | HG-D | mg/L | Mercury Dissolved | X273 | Cold Vapour:AA | Cold Vapour:AA | 0.005 | Y | Y | Y | 2051 | 2/2/2001 | 4/30/2008 1:31:00 PM | 5/19/2015 3:10:33 PM | 1996-04-12 | 6/3/1998 6:51:36 PM | EMS |  | Concentration | mg/L | Y | (fl. conc.) |  |  | Metals - Dissolved; | Metals - Dissolved; EMS code: HG-D | Chemical | Dissolved | LAB
Mercury Dissolved (fl. conc.) | HG-D | mg/L | Mercury Dissolved | 0310 | HNO3/H2SO4 Dig:Man.C.V. | Samples are field filtered for dissolved or not filtered for total, and preserved with K2Cr2O7/H2SO4 to pH <2. The organomercury compounds are oxidized via a H2SO4/KMnO4/K2S2O8 digestion. The mercury compounds are then reduced to elemental mercury. A stream of synthetic air introduced into the system passes through a reference cell and then, after sparging the elemental mercury from the solution, passes through the sample cell. A UV monitor possessing a mercury lamp provides the light source and the absorbance at 253.7 nm is measured against the reference. | 5e-05 | Y | Y | Y | 382 | 5/9/2003 9:40:00 AM | 9/12/2007 | 10/3/2007 1:27:54 AM | 1996-04-12 | 6/3/1998 6:51:36 PM | EMS |  | Concentration | mg/L | Y | (fl. conc.) |  |  | Metals - Dissolved; | Metals - Dissolved; EMS code: HG-D | Chemical | Dissolved | LAB
Mercury Dissolved (fl. conc.) | HG-D | mg/L | Mercury Dissolved | X548 | BrCldig, SnCl2red'n,CVAF | HNO3 preserved water samples are dispensed into pre-cleaned glass test tubes. Bromine monochloride (BrCl, a strong oxidant) is added to each sample to oxidize all mercury species (including organo-mercurais) to the Hg2+ state. The samples are left to cold digest for approx. 45 min. Upon meeting the required digestion time the BrCl is quenched with Hydroxylamine hydrochloride (NH2OH-HCl, a weak reductant). These samples are allowed to sit again for approx. 45 min. in order for the BrCl to be completely consumed by the hydroxylamine. The Hg in the samples is reduced with stannous chloride dihydrate (SnCl2-2H2O, a strong reductant) to its elemental state and instrumental analysis is performed using a cold vapor atomic fluoresence spectrophotometer. | 5e-06 | Y | Y | Y | 16754 | 10/27/2004 | 8/22/2024 | 8/26/2024 3:51:07 PM | 2002-12-16 | 8/15/2019 1:25:39 PM | EMS | KATFRASE | Concentration | mg/L | Y | (fl. conc.) |  |  | Metals - Dissolved; | Metals - Dissolved; EMS code: HG-D | Chemical | Dissolved | LAB
Mercury Dissolved (fl. conc.) | HG-D | mg/L | Mercury Dissolved | CVAF | Hg CVAF | Mercury in Water, Leachates and Liquids by Bromination and Cold Vapour Atomic Fluorescence Spectroscopy PURPOSE/PRINCIPLE OF METHOD: Chemically generated bromine is used to oxidize all organic and inorganic forms of mercury in aqueous samples to mercury (II). Excess bromine is neutralized with hydroxylamine hydrochloride. The solution is introduced into a gas liquid separator and mixed with stannous chloride to reduce the mercury to its elemental form. The mercury is then purged from the solution with argon gas and passes through an atomic fluorescence detector where it absorbs light from a mercury vapour lamp that fluoresces at 254 nm. This is detected and amplified by a photo-multiplier tube in the detector. SCOPE: The method applies to the determination of field filtered, dissolved and total mercury in water, wastewater, effluent, as well as hot acid digested liquids and aqueous waste leachates generated by Leachate Extraction Procedure, Toxicity Characteristic Leaching Procedure (TCLP), Synthetic Precipitation Leaching Procedure (SPLP) and Simultaneously Extractable Metals (SEM) extracts. DETECTION LIMITS: Routine RDL = 0.02 ug/L Ultra-Low level RDL = 0.002 ug/L REFERENCE: Determination of Mercury in Water by Semi-Automated Cold Vapor Atomic Fluorescence Spectrometry. EPA Method 245.7, Revision 2, February 2005 | 1e-05 | Y | Y | Y | 11427 | 7/8/2011 10:09:00 AM | 8/20/2024 3:34:00 PM | 8/23/2024 5:01:25 PM | 2012-02-03 | 2/3/2012 9:37:02 AM | RDGIBSON | RDGIBSON | Concentration | mg/L | Y | (fl. conc.) |  |  | Metals - Dissolved; | Metals - Dissolved; EMS code: HG-D | Chemical | Dissolved | LAB
Mercury Dissolved (fl. conc.) | HG-D | mg/L | Mercury Dissolved | X507 | BrCl cold oxidn,SnCl2redn,CVAAS | BrCl is used in a cold oxidation procedure to oxidize mercury, including organo-mercury compounds. Note that there is no type of digestion prior to the BrCl oxidation. Also, the organo-mercury compounds may not fully oxidize. The oxidized mercury is then reduced to mercury vapour using stannous chloride, and the mercury analyzed by CVAAS at 253.7 nm. | 0.0001 | Y | Y | Y | 9081 | 3/10/1998 2:07:00 PM | 10/19/2023 | 8/20/2024 7:35:41 AM | 1999-02-18 |  | NPEPPIN |  | Concentration | mg/L | Y | (fl. conc.) |  |  | Metals - Dissolved; | Metals - Dissolved; EMS code: HG-D | Chemical | Dissolved | LAB
Mercury Extractable (fl. conc.) | HG-E | mg/L | Mercury Extractable | X177 | Extr,Auto An,Flamless AA | Extr;Auto An;Flamless AA | 0 | Y | Y | Y | 13 |  |  | 11/25/2021 1:50:15 PM | 1996-04-12 | 6/3/1998 6:51:36 PM | EMS |  | Concentration | mg/L | Y | (fl. conc.) |  |  | Metals - Extractable; | Metals - Extractable; EMS code: HG-E | Chemical | Extractable | LAB
Mercury Extractable (fl. conc.) | HG-E | mg/L | Mercury Extractable | X510 | H2SO4/ Pot.DichromPres,H2SO4,flameless AA | H2So4 and pot. dichr preservation;overnight; H2SO4 digestion (overnight);flameless AA | 5e-05 | Y | Y | Y | 774 |  |  | 11/25/2021 1:50:15 PM | 1999-04-22 |  | NPEPPIN |  | Concentration | mg/L | Y | (fl. conc.) |  |  | Metals - Extractable; | Metals - Extractable; EMS code: HG-E | Chemical | Extractable | LAB
Leachable Mercury after EPA TCLP extraction of solid sample (fl. conc.) | HG-L | mg/L | Leachable Mercury after EPA TCLP extraction of solid sample | 1313 | EPA 1311/245.7 (CAVF) | This analysis is carried out in accordance with the extraction procedure outlined in "Test Methods for Evaluating Solid Waste - Physical/Chemical Methods Volume 1C" SW-846 EPA Method 1311, published by the United States Environmental Protection Agency (EPA). In summary, the sample is extracted at a 20:1 liquid to solids ratio for 16 to 20 hours using either extraction fluid #1 (glacial acetic acid, water and sodium hydroxide) or extraction fluid #2 (glacial acetic acid), depending on the pH of the original sample. The extract is then filtered through a 0.6 to 0.8 micron glass fibre filter and analysed using atomic fluorescence spectrophotometry (EPA 245.7). | 0.001 | Y | Y | Y | 98 |  |  | 10/24/2022 10:58:25 AM | 2011-04-27 |  | RDGIBSON |  | Concentration | mg/L | Y | (fl. conc.) |  |  | Metals - Extractable; | Metals - Extractable; EMS code: HG-L | Chemical | Leachable | LAB
Leachable Mercury after EPA TCLP extraction of solid sample (fl. conc.) | HG-L | mg/L | Leachable Mercury after EPA TCLP extraction of solid sample | E1631E | EPA 1631E | See EPA method 1631E | 5e-05 | Y | Y | Y | 0 |  |  |  | 2024-01-29 |  | RDGIBSON |  | Concentration | mg/L | Y | (fl. conc.) |  |  | Metals - Extractable; | Metals - Extractable; EMS code: HG-L | Chemical | Leachable | LAB
Mercury Total (fl. conc.) | HG-T | mg/L | Mercury Total | X346 | FA:HNO3/K2Cr2O7:CVAA | The unfiltered field-acidified water sample undergoes a strongly oxidizing digestion. The sample is then analyzed by CVAAS. | 5e-05 | Y | Y | Y | 339 |  |  | 11/20/2006 3:40:13 PM | 1996-04-12 | 6/3/1998 6:51:41 PM | EMS |  | Concentration | mg/L | Y | (fl. conc.) |  |  | Metals - Total; | Metals - Total; EMS code: HG-T | Chemical | Total | LAB
Mercury Total (fl. conc.) | HG-T | mg/L | Mercury Total | X256 | HNO3/H2O2Dig:Cold V.:UV | HNO3/H2O2Dig:Cold V.:UV | 0.001 | Y | Y | Y | 4 |  |  | 6/7/2024 5:30:18 PM | 1996-04-12 | 6/3/1998 6:51:41 PM | EMS |  | Concentration | mg/L | Y | (fl. conc.) |  |  | Metals - Total; | Metals - Total; EMS code: HG-T | Chemical | Total | LAB
Mercury Total (fl. conc.) | HG-T | mg/L | Mercury Total | F033 | Acid Dig,Centrifuge,ICPMS | For the determination of total recoverable elements in water or waste water, take 100 ml aliquot from a well mixed, acid preserved, sample containing not more than 0.25% (w/v) total solids and transfer to a 250 ml Griffin beaker. (If total solids are greater than 0.25% reduce the size of the aliquot by a proportionate amount). Add 1 ml of conc. nitric acid and 0.5 ml conc. hydrochloric acid. Heat on a hot plate until the volume has been reduced to 15-20ml, ensuring that the sample does not boil. Allow to cool and transfer to a 50 ml volumetric flask. Dilute to volume with ASTM type I water. Centrifuge the sample or allow to stand overnight to separate insoluble material. Prior analysis, pipette 20 ml into a 50 ml volumetric flask and dilute to volume with ASTM type I water. Analysis should be performed within seventy two hours of the completed preparation. Note that different laboratories may have very different field preservation, digestion procedures and detection limits for this method, so these should be documented. | 1e-05 | Y | Y | Y | 1220 | 5/6/2008 4:46:00 PM | 8/20/2024 3:11:00 AM | 8/22/2024 5:01:03 PM | 2008-06-09 | 7/16/2012 3:35:33 PM | RDGIBSON | RDGIBSON | Concentration | mg/L | Y | (fl. conc.) |  |  | Metals - Total; | Metals - Total; EMS code: HG-T | Chemical | Total | LAB
Mercury Total (fl. conc.) | HG-T | mg/L | Mercury Total | F021 | Acid Dig,Auto,CV Fluo.Spec. | Mercury in organic and inorganic compounds is oxidized to mercuric ions by addition of sulfuric acid, nitric acid, potassium persulfate and heat. The mercuric ions are reduced to Hg(0) with SnCl2, are sparged from the solution with argon, and passed through a fluorescence cell in the light path of a mercury lamp. The fluorescence at the 253.7 nm mercury emission line by Hg(0) is proportional to the concentration of mercury in the sample. | 5e-05 | Y | Y | Y | 295 | 8/30/1996 11:36:00 AM | 11/26/2015 8:00:00 AM | 9/11/2019 8:46:38 AM | 1996-09-17 | 6/3/1998 6:51:45 PM | MPAK |  | Concentration | mg/L | Y | (fl. conc.) |  |  | Metals - Total; | Metals - Total; EMS code: HG-T | Chemical | Total | LAB
Mercury Total (fl. conc.) | HG-T | mg/L | Mercury Total | X111 | HCl/HNO3Dig,Flameless AA | HCl/HNO3Dig;Flameless AA | 0 | Y | Y | Y | 4542 |  |  | 7/21/1998 10:56:36 AM | 1996-04-12 | 6/3/1998 6:51:36 PM | EMS |  | Concentration | mg/L | Y | (fl. conc.) |  |  | Metals - Total; | Metals - Total; EMS code: HG-T | Chemical | Total | LAB
Mercury Total (fl. conc.) | HG-T | mg/L | Mercury Total | EQ01 | EQUIS (mg/L) | EQUIS (mg/L) | 0 | N | Y | Y | 6518 |  |  | 10/24/1996 3:16:55 PM | 1996-04-12 | 6/3/1998 6:51:41 PM | EMS |  | Concentration | mg/L | Y | (fl. conc.) |  |  | Metals - Total; | Metals - Total; EMS code: HG-T | Chemical | Total | LAB
Mercury Total (fl. conc.) | HG-T | mg/L | Mercury Total | X169 | H2SO4:K2Cr2O7:Cold V:AA | H2SO4:K2Cr2O7:Cold V:AA | 0 | Y | Y | Y | 69 |  |  | 1/30/1998 8:32:01 AM | 1996-04-12 | 6/3/1998 6:51:36 PM | EMS |  | Concentration | mg/L | Y | (fl. conc.) |  |  | Metals - Total; | Metals - Total; EMS code: HG-T | Chemical | Total | LAB
Mercury Total (fl. conc.) | HG-T | mg/L | Mercury Total | X201 | HNO3/KMnO4 Dig,Cold V:AA | HNO3/KMnO4 Dig;Cold V:AA | 5e-05 | Y | Y | Y | 1354 | 5/3/2002 | 5/1/2008 2:33:00 PM | 5/13/2008 1:24:04 PM | 1996-04-12 | 6/3/1998 6:51:36 PM | EMS |  | Concentration | mg/L | Y | (fl. conc.) |  |  | Metals - Total; | Metals - Total; EMS code: HG-T | Chemical | Total | LAB
Mercury Total (fl. conc.) | HG-T | mg/L | Mercury Total | X451 | Hom,HNO3/HCl,Cold V,UV | Hom;HNO3/HCl;Cold V;UV | 0.005 | Y | Y | Y | 210 |  |  | 9/27/2001 9:54:54 AM | 1996-04-12 | 6/3/1998 6:51:36 PM | EMS |  | Concentration | mg/L | Y | (fl. conc.) |  |  | Metals - Total; | Metals - Total; EMS code: HG-T | Chemical | Total | LAB
Mercury Total (fl. conc.) | HG-T | mg/L | Mercury Total | 1348 | Total Mercury in Seawater by CVAFS | Total Mercury in Seawater by CVAFS | 5e-06 | Y | Y | Y | 118 | 8/17/2019 | 4/26/2024 | 6/7/2024 10:03:16 AM | 2019-09-30 |  | KATFRASE |  | Concentration | mg/L | Y | (fl. conc.) |  |  | Metals - Total; | Metals - Total; EMS code: HG-T | Chemical | Total | LAB
Mercury Total (fl. conc.) | HG-T | mg/L | Mercury Total | X295 | KMnO4/H2SO4,Cold Vap,AA | KMnO4/H2SO4;Cold Vap;AA | 0.005 | Y | Y | Y | 1030 | 5/9/1998 | 10/14/2003 | 11/18/2003 1:33:38 PM | 1996-04-12 | 6/3/1998 6:51:36 PM | EMS |  | Concentration | mg/L | Y | (fl. conc.) |  |  | Metals - Total; | Metals - Total; EMS code: HG-T | Chemical | Total | LAB
Mercury Total (fl. conc.) | HG-T | mg/L | Mercury Total | 0310 | HNO3/H2SO4 Dig:Man.C.V. | Samples are field filtered for dissolved or not filtered for total, and preserved with K2Cr2O7/H2SO4 to pH <2. The organomercury compounds are oxidized via a H2SO4/KMnO4/K2S2O8 digestion. The mercury compounds are then reduced to elemental mercury. A stream of synthetic air introduced into the system passes through a reference cell and then, after sparging the elemental mercury from the solution, passes through the sample cell. A UV monitor possessing a mercury lamp provides the light source and the absorbance at 253.7 nm is measured against the reference. | 5e-05 | Y | Y | Y | 1769 | 12/2/1996 | 4/8/2016 12:19:00 PM | 10/31/2016 5:31:01 PM | 1996-04-12 | 6/3/1998 6:51:36 PM | EMS |  | Concentration | mg/L | Y | (fl. conc.) |  |  | Metals - Total; | Metals - Total; EMS code: HG-T | Chemical | Total | LAB
Mercury Total (fl. conc.) | HG-T | mg/L | Mercury Total | CVAF | Hg CVAF | Mercury in Water, Leachates and Liquids by Bromination and Cold Vapour Atomic Fluorescence Spectroscopy PURPOSE/PRINCIPLE OF METHOD: Chemically generated bromine is used to oxidize all organic and inorganic forms of mercury in aqueous samples to mercury (II). Excess bromine is neutralized with hydroxylamine hydrochloride. The solution is introduced into a gas liquid separator and mixed with stannous chloride to reduce the mercury to its elemental form. The mercury is then purged from the solution with argon gas and passes through an atomic fluorescence detector where it absorbs light from a mercury vapour lamp that fluoresces at 254 nm. This is detected and amplified by a photo-multiplier tube in the detector. SCOPE: The method applies to the determination of field filtered, dissolved and total mercury in water, wastewater, effluent, as well as hot acid digested liquids and aqueous waste leachates generated by Leachate Extraction Procedure, Toxicity Characteristic Leaching Procedure (TCLP), Synthetic Precipitation Leaching Procedure (SPLP) and Simultaneously Extractable Metals (SEM) extracts. DETECTION LIMITS: Routine RDL = 0.02 ug/L Ultra-Low level RDL = 0.002 ug/L REFERENCE: Determination of Mercury in Water by Semi-Automated Cold Vapor Atomic Fluorescence Spectrometry. EPA Method 245.7, Revision 2, February 2005 | 1e-05 | Y | Y | Y | 10175 | 11/11/2011 8:54:00 AM | 8/22/2024 3:13:00 PM | 8/26/2024 8:06:03 AM | 2012-02-03 |  | RDGIBSON |  | Concentration | mg/L | Y | (fl. conc.) |  |  | Metals - Total; | Metals - Total; EMS code: HG-T | Chemical | Total | LAB
Mercury Total (fl. conc.) | HG-T | mg/L | Mercury Total | X521 | KMNO4,K2S208,SnCl2,CVAA | KMNO4;K2S2O8;H2SO$@105C;HAH reduction;SnCl2;CVAA | 5e-06 | Y | Y | Y | 244 |  |  | 9/9/1999 12:07:49 PM | 1999-08-18 |  | NPEPPIN |  | Concentration | mg/L | Y | (fl. conc.) |  |  | Metals - Total; | Metals - Total; EMS code: HG-T | Chemical | Total | LAB
Mercury Total (fl. conc.) | HG-T | mg/L | Mercury Total | X548 | BrCldig, SnCl2red'n,CVAF | HNO3 preserved water samples are dispensed into pre-cleaned glass test tubes. Bromine monochloride (BrCl, a strong oxidant) is added to each sample to oxidize all mercury species (including organo-mercurais) to the Hg2+ state. The samples are left to cold digest for approx. 45 min. Upon meeting the required digestion time the BrCl is quenched with Hydroxylamine hydrochloride (NH2OH-HCl, a weak reductant). These samples are allowed to sit again for approx. 45 min. in order for the BrCl to be completely consumed by the hydroxylamine. The Hg in the samples is reduced with stannous chloride dihydrate (SnCl2-2H2O, a strong reductant) to its elemental state and instrumental analysis is performed using a cold vapor atomic fluoresence spectrophotometer. | 5e-08 | Y | Y | Y | 17774 | 3/25/2004 | 8/22/2024 | 8/26/2024 3:51:07 PM | 2002-12-16 | 6/2/2022 4:45:59 PM | EMS | EMS | Concentration | mg/L | Y | (fl. conc.) |  |  | Metals - Total; | Metals - Total; EMS code: HG-T | Chemical | Total | LAB
Mercury Total (fl. conc.) | HG-T | mg/L | Mercury Total | 0300 | Autoanal/Cold Vap. | Autoanal/Cold Vap. | 5e-05 | Y | Y | Y | 17572 | 4/19/2007 | 12/1/2010 | 8/23/2024 8:10:35 AM | 1996-04-12 | 6/3/1998 6:51:36 PM | EMS |  | Concentration | mg/L | Y | (fl. conc.) |  |  | Metals - Total; | Metals - Total; EMS code: HG-T | Chemical | Total | LAB
Mercury Total (fl. conc.) | HG-T | mg/L | Mercury Total | X507 | BrCl cold oxidn,SnCl2redn,CVAAS | BrCl is used in a cold oxidation procedure to oxidize mercury, including organo-mercury compounds. Note that there is no type of digestion prior to the BrCl oxidation. Also, the organo-mercury compounds may not fully oxidize. The oxidized mercury is then reduced to mercury vapour using stannous chloride, and the mercury analyzed by CVAAS at 253.7 nm. | 5e-05 | Y | Y | Y | 8040 | 3/10/1998 1:58:00 PM | 10/5/2023 | 7/30/2024 12:35:06 PM | 1999-02-18 |  | NPEPPIN |  | Concentration | mg/L | Y | (fl. conc.) |  |  | Metals - Total; | Metals - Total; EMS code: HG-T | Chemical | Total | LAB
Mercury Total (fl. conc.) | HG-T | mg/L | Mercury Total | TCLP | Toxicity Characteristic Leaching Procedure | The TCLP procedure is designed to simulate the climatic leaching action | 0.002 | Y | Y | Y | 22 | 12/8/2009 7:49:00 PM | 9/28/2011 5:53:00 PM | 11/3/2011 11:10:19 PM | 2009-03-06 |  | JCHUDAK |  | Concentration | mg/L | Y | (fl. conc.) |  |  | Metals - Total; | Metals - Total; EMS code: HG-T | Chemical | Total | LAB
Mercury Total (fl. conc.) | HG-T | mg/L | Mercury Total | X127 | FA,HNO3,Flameless AA | FA;HNO3;Flameless AA | 0 | Y | Y | Y | 36 |  |  | 3/6/1997 7:02:30 PM | 1996-04-12 | 6/3/1998 6:51:36 PM | EMS |  | Concentration | mg/L | Y | (fl. conc.) |  |  | Metals - Total; | Metals - Total; EMS code: HG-T | Chemical | Total | LAB
Mercury Total (fl. conc.) | HG-T | mg/L | Mercury Total | MTDM | HG-DRY-MICR-CVAF-VA | Mercury in Tissue by CVAFS Micro (DRY) | 5e-06 | Y | Y | Y | 4 | 8/12/2015 | 10/16/2015 | 11/24/2015 1:22:59 PM | 2015-03-09 | 3/9/2015 3:32:04 PM | RDGIBSON | RDGIBSON | Concentration | mg/L | Y | (fl. conc.) |  |  | Metals - Total; | Metals - Total; EMS code: HG-T | Chemical | Total | LAB
Mercury Total (fl. conc.) | HG-T | mg/L | Mercury Total | X272 | HNO3:ColdVapour:AA | HNO3:ColdVapour:AA | 0.005 | Y | Y | Y | 74 |  |  | 2/15/2016 10:44:41 AM | 1996-04-12 | 6/3/1998 6:51:36 PM | EMS |  | Concentration | mg/L | Y | (fl. conc.) |  |  | Metals - Total; | Metals - Total; EMS code: HG-T | Chemical | Total | LAB
Mercury Total (fl. conc.) | HG-T | mg/L | Mercury Total | MSCV | HG-200.2-CVAF-VA (WET) | Mercury in Soil by CVAFS (WET) | 5e-06 | Y | Y | Y | 9667 | 4/2/2012 | 4/18/2020 | 12/8/2023 4:30:26 PM | 2015-03-09 | 3/9/2015 3:31:40 PM | RDGIBSON | RDGIBSON | Concentration | mg/L | Y | (fl. conc.) |  |  | Metals - Total; | Metals - Total; EMS code: HG-T | Chemical | Total | LAB
Mercury Total (fl. conc.) | HG-T | mg/L | Mercury Total | MWID | Metals in Water by ICPMS (digested) | Metals in Water by ICPMS (digested) Based on EPA 200.8 | 0.0002 | Y | Y | Y | 6 |  |  | 7/30/2024 6:32:12 AM | 2009-12-24 |  | RDGIBSON |  | Concentration | mg/L | Y | (fl. conc.) |  |  | Metals - Total; | Metals - Total; EMS code: HG-T | Chemical | Total | LAB
Mercury Total (fl. conc.) | HG-T | mg/L | Mercury Total | F121 | Acid,ICPMS | Acidified, no digestion, ICPMS | 1e-05 | Y | Y | Y | 181 | 10/2/2010 4:03:00 AM | 10/29/2013 11:28:00 PM | 10/26/2017 9:58:33 AM | 2010-11-16 | 7/16/2012 3:29:45 PM | RDGIBSON | RDGIBSON | Concentration | mg/L | Y | (fl. conc.) |  |  | Metals - Total; | Metals - Total; EMS code: HG-T | Chemical | Total | LAB
Mercury Total (fl. conc.) | HG-T | mg/L | Mercury Total | 2310 | HNO3/H2SO4 dig:Auto CVAA | Samples are field filtered for dissolved or not filtered for total, and preserved with K2Cr2O7/H2SO4 to ph <2. The organomercury compounds are oxidized via a H2SO4/KMnO4/K2S2O8 digestion. The mercury compounds are then reduced to elemental mercury. A stream of synthetic air introduced into the system passes through a reference cell and then, after sparging the elemental mercury from the solution, passes through the sample cell. A UV monitor possessing a mercury lamp provides the light source and the absorbance at 253.7 nm is measured against the reference. | 5e-05 | Y | Y | Y | 5539 | 6/25/2010 3:15:00 PM | 6/25/2010 3:15:00 PM | 7/22/2010 2:30:27 PM | 1996-04-12 | 6/3/1998 6:51:36 PM | EMS |  | Concentration | mg/L | Y | (fl. conc.) |  |  | Metals - Total; | Metals - Total; EMS code: HG-T | Chemical | Total | LAB
Mercury- Methyl (fl. conc.) | HGME | mg/L | Mercury- Methyl | 1630 | US EPA 1630 in Water | Method 1630 of the US EPA. Samples are distilled under an inert gas flow to isolate methylmercury and minimize matrix interferences. The distillate is analyzed by aqueous phase ethylation, purge and trap, desorption and GC separation. THe separated species are then pyrolized to elemental Hg and quantified by cold vapour atomic flourescence spectroscopy. | 2e-08 | Y | Y | Y | 1032 | 8/13/2015 11:55:00 AM | 8/9/2024 | 8/12/2024 8:54:07 AM | 2017-11-29 | 9/17/2018 2:57:51 PM | JKROGH | RDGIBSON | Concentration | mg/L | Y | (fl. conc.) |  | 22967-92-6 | Organometallics; | Organometallics; EMS code: HGME | Chemical |  | LAB
Methylmercury (as MeHg), dissolved (fl. conc.) | HGME-D | mg/L | Methylmercury (as MeHg), dissolved | 1630 | US EPA 1630 in Water | Method 1630 of the US EPA. Samples are distilled under an inert gas flow to isolate methylmercury and minimize matrix interferences. The distillate is analyzed by aqueous phase ethylation, purge and trap, desorption and GC separation. THe separated species are then pyrolized to elemental Hg and quantified by cold vapour atomic flourescence spectroscopy. | 2e-05 | Y | Y | Y | 10 | 6/22/2021 | 7/31/2023 | 8/18/2023 4:29:13 PM | 2023-08-18 |  | EMS |  | Concentration | mg/L | Y | (fl. conc.) |  |  | Organometallics; | Organometallics; EMS code: HGME-D | Chemical | Dissolved | LAB
heptachlor + heptachlor epoxide (fl. conc.) | HH03 | mg/L | heptachlor + heptachlor epoxide | E660 | EPA 8270E (mod) | EPA 8270E (mod) Miscellaneous Pesticides by GC-MS | 3e-06 | Y | Y | Y | 2 | 9/14/2022 | 9/14/2022 | 12/8/2022 9:48:14 AM | 2022-12-06 |  | EMS |  | Concentration | mg/L | Y | (fl. conc.) |  |  | Pesticides; | Pesticides; EMS code: HH03 | Chemical |  | LAB
heptachlor + heptachlor epoxide (fl. conc.) | HH03 | mg/L | heptachlor + heptachlor epoxide | X268 | CH2Cl2 ext:GC/MS | CH2Cl2 ext:GC/MS |  | Y | Y | Y | 16 | 12/29/2021 | 9/2/2022 | 11/10/2022 9:54:07 AM | 2022-04-04 |  | EMS |  | Concentration | mg/L | Y | (fl. conc.) |  |  | Pesticides; | Pesticides; EMS code: HH03 | Chemical |  | LAB
hydroxide (fl. conc.) | HYDR | mg/L | hydroxide (CAS 14280-30-9) | X310 | Auto Potentiometric Titration | For alkalinity, the samples are (if pH >8.3) first titrated to a pH of 8.3, which corresponds to the equivalence point for the conversion of carbonate to bicarbonate ion (phenolphthalein alkalinity). The titration is continued to a pH of 4.5, which corresponds approx. to the equivalence point for the conversion of bicarbonate ion to carbonic acid (entire titration indicates total alkalinity). An extrapolation technique based on the near proportionality of concentration of H ions to excess of titrant beyond the equivalence pt. The amount of standard acid required to reduce pH exactly 0.30pH (ie. pH4.2) unit is measured carefully. Because this change in pH corresponds to an exact coupling of the H ion concentration, a simple extrapolation can be made to the equivalence point. The actual pH of the stoichiometric end point in alkalinity determinations is the pH at which the inflection in the titration curve occurs and is directly related to the amount of carbonate alkalinity originally present in the sample. A curve can be constructed by plotting pH vs mL of acid to find this point directly. *** For acidity, the samples are titrated to a pH of 8.3, which corresponds to stoichiometric neutralization of carbonic acid to bicarbonate. Because the colour change of phenolphthalein indicator is close to pH 8.3, this value generally is accepted as a standard end point for titration of total acidity, including CO2 and most weak acids an equivalence point for the conversion of carbonate to bicarbonate ion (phenolphthalein alkalinity). The actual pH of the stoichiometric end point in acidity determinations is the pH at which the inflection in the titration curve occurs and is directly related to the amount of titratable acids originally present in the sample. A curve can be constructed by plotting pH vs. mL of NaOH to find this point directly. (To obtain the actual substances contributing to acidity/alkalinity, a pH vs mL of acid/NaOH curve should be constructed.) | 1 | Y | Y | Y | 90 | 11/24/2019 | 8/11/2024 | 8/20/2024 9:51:05 AM | 2020-01-29 |  | RDGIBSON |  | Concentration | mg/L | Y | (fl. conc.) |  | 14280-30-9 | Inorganics; | Inorganics; EMS code: HYDR | Chemical |  | LAB
Imazethapyr (fl. conc.) | I002 | mg/L | Imazethapyr | AEWA | H2SO4 acid,CHCl2 extr.florisil. GC/MS | Effluent and water samples are acidified with Sulphuric Acid and extracted with Dichloromethane. After concentration, the extract is methylated using ethereal Diazomethane. Extracts are cleaned up as required using Florisil. The extracts are analyzed for Acid Extractable Herbicides using GC/MS. | 0.0005 | Y | Y | Y | 1 | 7/29/2005 7:10:00 AM | 7/29/2005 7:10:00 AM | 6/2/2009 12:01:06 PM | 2003-06-17 |  | UMULLER |  | Concentration | mg/L | Y | (fl. conc.) |  | 81335-77-5 | Pesticides; | Pesticides; EMS code: I002 | Chemical |  | LAB
Iprodione (fl. conc.) | I003 | mg/L | Iprodione | P015 | Phenoxyacid Herbicides by LC-MS/MS | Phenoxyacid Herbicides by LC-MS/MS | 0.0001 | Y | Y | Y | 1 | 12/28/2021 | 12/28/2021 | 2/15/2022 9:50:05 AM | 2021-12-14 |  | EMS |  | Concentration | mg/L | Y | (fl. conc.) |  | 36734-19-7 | Pesticides; | Pesticides; EMS code: I003 | Chemical |  | LAB
Iprodione (fl. conc.) | I003 | mg/L | Iprodione | X268 | CH2Cl2 ext:GC/MS | CH2Cl2 ext:GC/MS | 1 | Y | Y | Y | 1 | 7/29/2005 7:10:00 AM | 7/29/2005 7:10:00 AM | 6/2/2009 12:01:06 PM | 1996-04-12 | 6/3/1998 6:51:42 PM | EMS |  | Concentration | mg/L | Y | (fl. conc.) |  | 36734-19-7 | Pesticides; | Pesticides; EMS code: I003 | Chemical |  | LAB
Isopimaric Acid (fl. conc.) | I004 | mg/L | Isopimaric Acid | F009 | pH 9,Diethyl Ether:HRGC/LRMS | Effluent samples are first adjusted to pH 9 and then extracted with Diethyl Ether. The extracts are rotary evaporated and the resulting residues, containing the Resin Acids and other solvent soluble organics are then redissolved in Methanol, transferred to small glass vials, methylated with Diazomethane then evaporated to dryness under Nitrogen. [Methylation Reaction R-COOH(Resin/Fatty Acids) + CH2N2(Diazomethane) = R-COOCH3(Methyl ester) + N2) The residue is re-dissolved in Methyl t-Butyl Ether (MTBE) and injected on a High Resolution Gas Chromatograph/Low Resolution Mass Spectrometer (HRGC/LRMS) system for analysis. LRMS data is acquired in Total Ion Mode (TIM) and quantitation is performed using selected mass ions. Positive identification of the various Resin Acids is made on the basis of a comparison of absolute retention times to those of the external standards and computer based mass spectral mass/intensity library matching routines. | 0.005 | Y | Y | Y | 198 | 12/27/1996 4:15:00 PM | 5/13/2003 | 4/1/2004 1:08:46 AM | 1996-09-16 | 6/3/1998 6:51:44 PM | MPAK |  | Concentration | mg/L | Y | (fl. conc.) |  |  | Organics; | Organics; EMS code: I004 | Chemical |  | LAB
Isopimaric Acid (fl. conc.) | I004 | mg/L | Isopimaric Acid | E677 | Resins & Fatty Acids are methylated then analyzed by GCMS | EPA 8270E; AB Env. 129; NCASI RA/FA-85.02 (mod) Resins & Fatty Acids are methylated then analyzed by GCMS. Total fatty acids is the sum of arachidic acid; behenic acid; lauric acid; lignoceric acid; linoleic acid; linolenic acid; myristic acid; oleic acid; palmitic acid; and stearic acid. Total resin acids is the sum of abietic acid; 12-chlorodehydroabietic acid; 14-chlorodehydroabietic acid; dehydroabietic acid; 12;14-dichlorodehydroabietic acid; isopimaric acid; levopimaric acid; neoabietic acid; palustric acid; pimaric acid and sandaracopimaric acid. Total resin acids (BC WWQG) is the sum of abietic acid; neoabietic acid; pimaric acid; isopimaric acid; and sandaracopimaric acid. | 0.001 | Y | Y | Y | 12 | 11/28/2022 | 6/15/2024 | 7/8/2024 11:10:02 AM | 2021-12-30 |  | EMS |  | Concentration | mg/L | Y | (fl. conc.) |  |  | Organics; | Organics; EMS code: I004 | Chemical |  | LAB
Isopimaric Acid (fl. conc.) | I004 | mg/L | Isopimaric Acid | P030 | Resin Acids | The water sample is acidified and extracted with dichloro-methane. The raw extract is concentrated and derivatized with diazomethane to produce the corresponding methyl ester derivatives. (Suitable substitute derivatives may be produced by other available techniques.) If required, the extracts are cleaned up by Florisil column chromatography. The derivatives are analyzed by gas chromatography with flame ionization detection. | 0.001 | Y | Y | Y | 469 |  |  | 3/23/1998 11:50:50 AM | 1996-04-12 | 6/3/1998 6:51:36 PM | EMS |  | Concentration | mg/L | Y | (fl. conc.) |  |  | Organics; | Organics; EMS code: I004 | Chemical |  | LAB
Isopimaric Acid (fl. conc.) | I004 | mg/L | Isopimaric Acid | X239 | Gas Chromatography | Gas Chromatography | 0.001 | Y | Y | Y | 12 |  |  | 10/23/1996 11:56:37 PM | 1996-04-12 | 6/3/1998 6:51:36 PM | EMS |  | Concentration | mg/L | Y | (fl. conc.) |  |  | Organics; | Organics; EMS code: I004 | Chemical |  | LAB
Isopimaric Acid (fl. conc.) | I004 | mg/L | Isopimaric Acid | RFAS | Separation of resin and fatty acids (RFAs) in water by GC/MS | Scientific Principle The separation of resin and fatty acids (RFAs) in water samples is performed using gas chromatography/mass spectrometry (GC/MS) in the Selected Ion Monitoring (SIM) mode. The separation is based on compound size; boiling point and polarity. Analyte concentration is calculated using the internal standard method. RFA compounds are extracted from water samples using a liquid-liquid solvent extraction with DCM. Extraction occurs after the sample is brought to a pH of ~ 2 and placed in a rotary tumbler (at approx. 40 rpm) for 1 hour. The resulting extract is transferred to a vial; dried with acidified baked sodium sulfate; methylated with diazomethane and concentrated to 1mL under nitrogen prior to analysis. The resulting extracts are vialed and fortified with labeled internal standard compounds prior to analysis by gas chromatography with a (50%-Phenyl)-methylpolysiloxane (DB-17) column and a mass spectrometer detector in SIM Mode. | 0.006 | Y | Y | Y | 1 | 9/17/2021 7:49:00 PM | 9/17/2021 7:49:00 PM | 2/1/2022 2:38:14 PM | 2022-01-19 |  | EMS |  | Concentration | mg/L | Y | (fl. conc.) |  |  | Organics; | Organics; EMS code: I004 | Chemical |  | LAB
Isopimaric Acid (fl. conc.) | I004 | mg/L | Isopimaric Acid | P035 | DCM-DIAZO-FLOR | DCM-DIAZO-FLOR | 0.0005 | Y | Y | Y | 22 |  |  | 10/24/1996 12:44:24 PM | 1996-04-12 | 6/3/1998 6:51:36 PM | EMS |  | Concentration | mg/L | Y | (fl. conc.) |  |  | Organics; | Organics; EMS code: I004 | Chemical |  | LAB
Isopimaric Acid (fl. conc.) | I004 | mg/L | Isopimaric Acid | P033 | Resin&Fatty Acids,GC/MS | Resin&Fatty Acids;GC/MS | 0.001 | Y | Y | Y | 31 |  |  | 6/7/2024 5:30:18 PM | 1996-04-12 | 6/3/1998 6:51:36 PM | EMS |  | Concentration | mg/L | Y | (fl. conc.) |  |  | Organics; | Organics; EMS code: I004 | Chemical |  | LAB
Imazapyr (fl. conc.) | I005 | mg/L | Imazapyr | AEWA | H2SO4 acid,CHCl2 extr.florisil. GC/MS | Effluent and water samples are acidified with Sulphuric Acid and extracted with Dichloromethane. After concentration, the extract is methylated using ethereal Diazomethane. Extracts are cleaned up as required using Florisil. The extracts are analyzed for Acid Extractable Herbicides using GC/MS. | 0.0005 | Y | Y | Y | 1 | 7/29/2005 7:10:00 AM | 7/29/2005 7:10:00 AM | 6/2/2009 12:01:06 PM | 2003-06-17 |  | UMULLER |  | Concentration | mg/L | Y | (fl. conc.) |  |  | Pesticides; | Pesticides; EMS code: I005 | Chemical |  | LAB
Isofenphos (fl. conc.) | I006 | mg/L | Isofenphos | ZN01 | DCM+Ac.Extr:GC/MS | DCM+Ac.Extr:GC/MS | 0.0003 | Y | Y | Y | 28 | 7/29/2005 7:10:00 AM | 3/29/2012 10:15:00 PM | 5/3/2012 9:27:51 AM | 1996-04-12 | 11/16/1999 4:06:27 PM | EMS | NPEPPIN | Concentration | mg/L | Y | (fl. conc.) |  |  | Pesticides; | Pesticides; EMS code: I006 | Chemical |  | LAB
Iodofenphos (fl. conc.) | I007 | mg/L | Iodofenphos | ZN01 | DCM+Ac.Extr:GC/MS | DCM+Ac.Extr:GC/MS | 0.0001 | Y | Y | Y | 51 | 10/3/2002 | 3/29/2012 10:15:00 PM | 5/3/2012 9:27:51 AM | 1996-04-12 | 11/16/1999 4:06:27 PM | EMS | NPEPPIN | Concentration | mg/L | Y | (fl. conc.) |  |  | Pesticides; | Pesticides; EMS code: I007 | Chemical |  | LAB
Isopropylbenzene (cumene) (fl. conc.) | I008 | mg/L | Isopropylbenzene (cumene) | MS04 | Static Headspace GC/MS (Water) | (Water) A static headspace procedure is used as a means of driving the analytes out of the matrix into a headspace. Once equilibrium is achieved, a fixed volume of headspeace is taken for subsequent determination by Gas Chromatography - Mass Spectroscopy (GC/MS) using Selected Ion Monitoring. | 0.02 | Y | Y | Y | 8 | 10/5/2019 2:07:00 AM | 6/28/2024 12:29:00 AM | 7/9/2024 3:31:02 PM | 2021-04-07 |  | RDGIBSON |  | Concentration | mg/L | Y | (fl. conc.) |  |  | Organics; | Organics; EMS code: I008 | Chemical |  | LAB
p-Isopropyltoluene (1-Methyl-4-(propan-2-yl)benzene) (fl. conc.) | I010 | mg/L | p-Isopropyltoluene (1-Methyl-4-(propan-2-yl)benzene) | F007 | Static Headspace:HRGC/LRMS | Static headspace analysis is a method for the determination of volatile compounds in liquids and/or solids by analysing the vapour phase of a sample in a closed system; in this case a sealed vial. Static Headspace is sometimes referred to as Equilibrium Headspace because the vapour phase above the sample in a sealed vial is brought into thermodynamic equilibrium with the sample prior to analysis. Volatile organic compounds are thermally extracted from the sample matrix by Static Headspace sampling and introduced directly to a thick-film megabore GC column. Compounds eluting from the GC column are introduced into a Mass Spectrometer and target compounds are identified by a comparison of both retention times and mass spectra with those of reference standards stored in a computerized data system. Reference retention times and mass spectra for analytes are obtained by the measurement of calibration standards under precisely the same extraction conditions used for samples. The concentration of each identified component is measured by relating the response of the sample quantitation mass ions to the response of the quantitation mass ions of a series of external standards. A deuterated surrogate recovery standard is added to provide information on matrix effects. | 0.001 | Y | Y | Y | 0 |  |  |  | 2024-07-11 |  | RDGIBSON |  | Concentration | mg/L | Y | (fl. conc.) |  |  | Organics; | Organics; EMS code: I010 | Chemical |  | LAB
Imazamox (fl. conc.) | I100 | mg/L | Imazamox | ZN01 | DCM+Ac.Extr:GC/MS | DCM+Ac.Extr:GC/MS | 0.1 | Y | Y | Y | 1 | 7/29/2005 7:10:00 AM | 7/29/2005 7:10:00 AM | 6/2/2009 12:01:06 PM | 2009-02-20 |  | JCHUDAK |  | Concentration | mg/L | Y | (fl. conc.) |  |  | Pesticides; | Pesticides; EMS code: I100 | Chemical |  | LAB
Imidachloprid (fl. conc.) | I101 | mg/L | Imidachloprid | ZN01 | DCM+Ac.Extr:GC/MS | DCM+Ac.Extr:GC/MS | 0.02 | Y | Y | Y | 1 | 7/29/2005 7:10:00 AM | 7/29/2005 7:10:00 AM | 6/2/2009 12:01:06 PM | 2009-02-20 |  | JCHUDAK |  | Concentration | mg/L | Y | (fl. conc.) |  |  | Pesticides; | Pesticides; EMS code: I101 | Chemical |  | LAB
Iso-Butyric Acid (fl. conc.) | IBUA | mg/L | Iso-Butyric Acid | VFAD | Volatile Fatty Acids by GC/FID | Volatile Fatty Acids by GC/FID; Standard Methods for the Examination of Water and Wastewater; 21st Edition, Method 5560 D; pages 5-59 to 5-61. 5560 D. Gas Chromatographic Method Principle: This gas chromatographic procedure may be usedto determine the individual concentrations of the following fattyacids: acetic; propionic; butyric; isobutyric; valeric; andisovaleric acids in digester sludge samples. Caproic and heptanoicacids also may be determined; but with less certaintybecause of their reduced solubility in water. Volatile fatty acidsare generally soluble in digester sludge and exist in either theprotonated or unprotonated form; depending on the pH of thesludge sample. Acetic and propionic acids usually are in higherconcentrations than the other fatty acids in digester sludge. Allacids must be converted to the protonated (volatile) form beforeinjection into the gas chromatograph (GC) so vaporization mayoccur. The fatty acids must also be separated from the solidsmaterial in the sample before introduction into the GC to minimizedegradation of the GC column. Digester sludge samples areprepared by acidification; centrifugation; and filtration. The sampleis analyzed by direct injection into a gas chromatographequipped with a flame ionization detector after both centrifugationand filtration.b. Interference: The blank amount may be high relative tosample analyte. High blanks may be caused by a buildup ofcontaminants in the injector and guard column or by samplecarry-over. The analyst must be aware of the blank levels andcorrect unacceptably high blank levels that are above the reportinglimits.c. Minimum detectable concentration: The method detectionlevel has been determined by the USEPA method1 in reagentwater to be about 3 mg/L for acetic acid and about 1 mg/L for allother target compounds. | 2 | Y | Y | Y | 5 | 3/14/2017 10:30:00 AM | 11/19/2017 5:10:00 PM | 6/20/2018 9:02:11 AM | 2018-06-19 |  | RDGIBSON |  | Concentration | mg/L | Y | (fl. conc.) |  |  | Organics; | Organics; EMS code: IBUA | Chemical |  | LAB
Isobutanol(fl. conc.) | IBUOH | mg/L | Isobutanol CAS: 78-83-1 | E-8015 | EPA 8015D | EPA Method 8015D (SW-846): Nonhalogenated Organics Using GC/FID |  | Y | Y | Y | 14 | 12/29/2021 | 1/12/2022 | 9/2/2022 6:21:53 PM | 2022-04-05 |  | EMS |  | Concentration | mg/L | Y | (fl. conc.) |  | 78-83-1 | Organics; | Organics; EMS code: IBUOH | Chemical |  | LAB
Iso-Caproic Acid (fl. conc.) | ICPA | mg/L | Iso-Caproic Acid | VFAD | Volatile Fatty Acids by GC/FID | Volatile Fatty Acids by GC/FID; Standard Methods for the Examination of Water and Wastewater; 21st Edition, Method 5560 D; pages 5-59 to 5-61. 5560 D. Gas Chromatographic Method Principle: This gas chromatographic procedure may be usedto determine the individual concentrations of the following fattyacids: acetic; propionic; butyric; isobutyric; valeric; andisovaleric acids in digester sludge samples. Caproic and heptanoicacids also may be determined; but with less certaintybecause of their reduced solubility in water. Volatile fatty acidsare generally soluble in digester sludge and exist in either theprotonated or unprotonated form; depending on the pH of thesludge sample. Acetic and propionic acids usually are in higherconcentrations than the other fatty acids in digester sludge. Allacids must be converted to the protonated (volatile) form beforeinjection into the gas chromatograph (GC) so vaporization mayoccur. The fatty acids must also be separated from the solidsmaterial in the sample before introduction into the GC to minimizedegradation of the GC column. Digester sludge samples areprepared by acidification; centrifugation; and filtration. The sampleis analyzed by direct injection into a gas chromatographequipped with a flame ionization detector after both centrifugationand filtration.b. Interference: The blank amount may be high relative tosample analyte. High blanks may be caused by a buildup ofcontaminants in the injector and guard column or by samplecarry-over. The analyst must be aware of the blank levels andcorrect unacceptably high blank levels that are above the reportinglimits.c. Minimum detectable concentration: The method detectionlevel has been determined by the USEPA method1 in reagentwater to be about 3 mg/L for acetic acid and about 1 mg/L for allother target compounds. | 2 | Y | Y | Y | 5 | 3/14/2017 10:30:00 AM | 11/19/2017 5:10:00 PM | 6/20/2018 9:02:11 AM | 2018-06-19 |  | RDGIBSON |  | Concentration | mg/L | Y | (fl. conc.) |  |  | Organics; | Organics; EMS code: ICPA | Chemical |  | LAB
Imidacloprid (Insecticide/Pesticide) (fl. conc.) | IMID | mg/L | Imidacloprid (Insecticide/Pesticide) | E751 | E751D Pesticides in Water by LC-MS/MS (POS1 List) | E751D Pesticides in Water by LC-MS/MS (POS1 List) (MOECC E3501) | 0.0001 | Y | Y | Y | 39 | 12/9/2021 | 12/31/2021 | 2/15/2022 9:50:05 AM | 2021-12-14 |  | EMS |  | Concentration | mg/L | Y | (fl. conc.) |  |  | Pesticides; | Pesticides; EMS code: IMID | Chemical |  | LAB
Imidacloprid (Insecticide/Pesticide) (fl. conc.) | IMID | mg/L | Imidacloprid (Insecticide/Pesticide) | 3544 | MOECC E3544 NEONIC-DI-LCMS-WT | MOECC E3544 NEONIC-DI-LCMS-WT Water sample is filtered; spiked with internal standard and analyzed by direct injection using a HPLC Triple Quadrupole MS/MS with Electro Spray Ionization. | 5e-06 | Y | Y | Y | 29 | 6/5/2020 | 7/27/2020 | 7/21/2021 6:01:34 PM | 2020-06-30 |  | RDGIBSON |  | Concentration | mg/L | Y | (fl. conc.) |  |  | Pesticides; | Pesticides; EMS code: IMID | Chemical |  | LAB
Indomethacin(fl. conc.) | INDM | mg/L | Indomethacin CAS: 53-86-1 | XMSP | HPLC and Tri. Quadpole MS/MS | EPA 1694 An aliquot of filtered sample containing 5% organic is injected directly. Each compound is separated by reversed phase HPLC. Analyzed by Electro Spray Ionization MS/MS detection using Triple Quadrupole MS/MS detector. Quantiitation with internal or external standard. |  | Y | Y | Y | 12 | 5/8/2020 | 6/4/2024 | 8/21/2024 3:32:03 PM | 2022-05-04 |  | EMS |  | Concentration | mg/L | Y | (fl. conc.) |  | 53-86-1 | Organics; | Organics; EMS code: INDM | Chemical |  | LAB
Isopropyl Alcohol, Isopropanol (fl. conc.) | IPA | mg/L | Isopropyl Alcohol, Isopropanol CAS: 67-63-0 | E-8015 | EPA 8015D | EPA Method 8015D (SW-846): Nonhalogenated Organics Using GC/FID |  | Y | Y | Y | 14 | 12/29/2021 | 1/12/2022 | 9/2/2022 6:21:53 PM | 2022-04-05 |  | EMS |  | Concentration | mg/L | Y | (fl. conc.) |  | 67-63-0 | Volatile Organic Compounds (VOCs); | Volatile Organic Compounds (VOCs); EMS code: IPA | Chemical |  | LAB
Isopimaric & Palustric Acids (fl. conc.) | IPAC | mg/L | Isopimaric & Palustric Acids | P030 | Resin Acids | The water sample is acidified and extracted with dichloro-methane. The raw extract is concentrated and derivatized with diazomethane to produce the corresponding methyl ester derivatives. (Suitable substitute derivatives may be produced by other available techniques.) If required, the extracts are cleaned up by Florisil column chromatography. The derivatives are analyzed by gas chromatography with flame ionization detection. | 0.001 | Y | Y | Y | 12 | 8/26/2014 | 8/15/2017 | 8/15/2017 4:37:09 PM | 2015-03-10 |  | RDGIBSON |  | Concentration | mg/L | Y | (fl. conc.) |  | 5835-26-7, 1945-53-5 | Organics; | Organics; EMS code: IPAC | Chemical |  | LAB
Iso-Valeric Acid (fl. conc.) | IVLA | mg/L | Iso-Valeric Acid | VFAD | Volatile Fatty Acids by GC/FID | Volatile Fatty Acids by GC/FID; Standard Methods for the Examination of Water and Wastewater; 21st Edition, Method 5560 D; pages 5-59 to 5-61. 5560 D. Gas Chromatographic Method Principle: This gas chromatographic procedure may be usedto determine the individual concentrations of the following fattyacids: acetic; propionic; butyric; isobutyric; valeric; andisovaleric acids in digester sludge samples. Caproic and heptanoicacids also may be determined; but with less certaintybecause of their reduced solubility in water. Volatile fatty acidsare generally soluble in digester sludge and exist in either theprotonated or unprotonated form; depending on the pH of thesludge sample. Acetic and propionic acids usually are in higherconcentrations than the other fatty acids in digester sludge. Allacids must be converted to the protonated (volatile) form beforeinjection into the gas chromatograph (GC) so vaporization mayoccur. The fatty acids must also be separated from the solidsmaterial in the sample before introduction into the GC to minimizedegradation of the GC column. Digester sludge samples areprepared by acidification; centrifugation; and filtration. The sampleis analyzed by direct injection into a gas chromatographequipped with a flame ionization detector after both centrifugationand filtration.b. Interference: The blank amount may be high relative tosample analyte. High blanks may be caused by a buildup ofcontaminants in the injector and guard column or by samplecarry-over. The analyst must be aware of the blank levels andcorrect unacceptably high blank levels that are above the reportinglimits.c. Minimum detectable concentration: The method detectionlevel has been determined by the USEPA method1 in reagentwater to be about 3 mg/L for acetic acid and about 1 mg/L for allother target compounds. | 2 | Y | Y | Y | 5 | 3/14/2017 10:30:00 AM | 11/19/2017 5:10:00 PM | 6/20/2018 9:02:11 AM | 2018-06-19 |  | RDGIBSON |  | Concentration | mg/L | Y | (fl. conc.) |  |  | Organics; | Organics; EMS code: IVLA | Chemical |  | LAB
Potassium Dissolved (fl. conc.) | K--D | mg/L | Potassium Dissolved | X170 | ICP | This code is a catch-all for a large variety of ICP methods including water and also solids digested into solutions as an intermediate result. Different procedures will have greatly different detection limits. (a) For air particulates, preliminary results are reported in mg/L and loading results as mg/dm2/d. (b) For Hi Vol samples preliminiary results are same as reported in mg/L and loading results as ug/m3. (c) Note that for Rain samples there is no filtration nor digestion steps. | 2 | Y | Y | Y | 16456 | 4/11/1996 6:01:00 PM | 11/6/2018 | 8/26/2024 2:41:32 PM | 1996-04-12 | 8/15/2019 1:19:41 PM | EMS | KATFRASE | Concentration | mg/L | Y | (fl. conc.) |  |  | Metals - Dissolved; | Metals - Dissolved; EMS code: K--D | Chemical | Dissolved | LAB
Potassium Dissolved (fl. conc.) | K--D | mg/L | Potassium Dissolved | F049 | Filt,HNO3 dig,conc'n,nebul'ICP-OES | This method provides an automated procedure for the Inductively Coupled Argon Plasma Optical Emission Spectrophotometric (ICP-OES) determination and quantitation of trace amounts of metals in surface, ground and precipitation waters after a manual acid digestion and concentration procedure and ultrasonic nebulisation. Organically-bound metals and metal complexes are converted to metal ions by digestion with nitric acid. To increase the signal detected by the ICP, the samples are concentrated 10 times. The liquid sample is pumped onto the piezoelectric transducer, where the ultrasonic action efficiently converts it to a fine, dense aerosol. The nebulizer carrier gas flow then transports the wet aerosol through a heated U-tube, where the solvent is vaporized. Subsequently, most of the solvent vapour is removed from the aerosol stream by passing the stream through a chilled condenser. The result is a dry, analyte-laden aerosol which is introduced to the plasma. There, the high temperature desolvates the aerosol and dissociates the sample material into individual atoms and ions, which are excited to emit light at wave lengths characteristic of the elements present. Dissolved samples are field filtered through 0.45 micron cellulose acetate filter prior to acid preservation. Samples for extractable analysis are acidified with 2 mL concentrated HNO3 per litre and allowed to stand a minimum of 24 hours before analysis. Clients providing these samples are advised to preserve samples at the collection site. | 2 | Y | Y | Y | 82 | 3/10/1998 2:07:00 PM | 2/25/1999 2:08:00 PM | 10/20/1999 2:21:45 AM | 1998-11-17 |  | NPEPPIN |  | Concentration | mg/L | Y | (fl. conc.) |  |  | Metals - Dissolved; | Metals - Dissolved; EMS code: K--D | Chemical | Dissolved | LAB
Potassium Dissolved (fl. conc.) | K--D | mg/L | Potassium Dissolved | F039 | Field filt + acid, ICP-AES | Dissolved and extractable water samples are ready for analysis once collected. Total samples are autoclaved with HNO3 and hydrochloric acid (HCI) in capped Teflon vials. Analysis is performed via Inductively Coupled Argon Plasma Atomic Emission Spectrometry (ICP-AES)(simultaneous multielement analysis), Graphite Furnace Atomic Absorption Spectrometry (GF-AAS)(low level analysis) and/or Flame Atomic Absorption Spectrometry (F-AAS). | 0.1 | Y | Y | Y | 8584 | 7/29/1996 6:03:00 PM | 7/5/2019 1:21:00 PM | 5/16/2022 4:21:33 PM | 1997-05-08 | 6/3/1998 6:51:46 PM | MPAK |  | Concentration | mg/L | Y | (fl. conc.) |  |  | Metals - Dissolved; | Metals - Dissolved; EMS code: K--D | Chemical | Dissolved | LAB
Potassium Dissolved (fl. conc.) | K--D | mg/L | Potassium Dissolved | EQ01 | EQUIS (mg/L) | EQUIS (mg/L) | 0.1 | N | Y | Y | 6130 |  |  | 10/24/1996 3:16:58 PM | 1996-04-12 | 6/3/1998 6:51:36 PM | EMS |  | Concentration | mg/L | Y | (fl. conc.) |  |  | Metals - Dissolved; | Metals - Dissolved; EMS code: K--D | Chemical | Dissolved | LAB
Potassium Dissolved (fl. conc.) | K--D | mg/L | Potassium Dissolved | X562 | Dissolved metals: FF, FA, HNO3, HR-ICPMS | Ultra trace metals in water are analyzed by high resolution inductively coupled plasma mass spectrometry (HR-ICPMS), based on US EPA Method 200.8, (Oct. 1999). This procedure is intended for pristine field-filtered acid-preserved water samples. The detection limits (LOR) for this test are based on lab instrumental analysis only, not including filtration. ALS-supplied field filtration equipment does not support these LOR. Therefore, because of the high probability of false positives due to filtration, it is strongly recommended that a filtration blank be analyzed to aid in data interpretation. | 0.005 | Y | Y | Y | 1260 | 6/8/2015 | 10/19/2023 | 11/9/2023 7:41:27 AM | 2015-10-22 |  | RDGIBSON |  | Concentration | mg/L | Y | (fl. conc.) |  |  | Metals - Dissolved; | Metals - Dissolved; EMS code: K--D | Chemical | Dissolved | LAB
Potassium Dissolved (fl. conc.) | K--D | mg/L | Potassium Dissolved | METC | MET-D-NP-CCMS-VA | Ultra trace metals in water are analyzed by CRC ICPMS, based on US EPA Method 6020B (July 2014). This procedure is intended for pristine field-filtered acid-preserved water samples. The detection limits (LOR) for this test are based on lab instrumental analysis only, not including filtration. ALS-supplied field filtration equipment does not support these LOR. Therefore, because of the high probability of false positives due to filtration, it is strongly recommended that a filtration blank be analysed to aid in data interpretation. | 0.02 | Y | Y | Y | 1156 | 11/13/2017 | 8/15/2024 | 8/23/2024 9:50:35 AM | 2019-08-20 |  | KATFRASE |  | Concentration | mg/L | Y | (fl. conc.) |  |  | Metals - Dissolved; | Metals - Dissolved; EMS code: K--D | Chemical | Dissolved | LAB
Potassium Dissolved (fl. conc.) | K--D | mg/L | Potassium Dissolved | MSEA | Metals in Seawater (undigested) by (CRC) ICP-MS | This method describes the multi-elemental determination of trace elements by Collision/Reaction Cell (CRC) ICP-MS. The method measures ions produced by a radio-frequency inductively coupled plasma. Analyte species originating in a liquid are pneumatically nebulized and the resulting aerosol transported by argon gas into the plasma torch. The ions produced are entrained in the plasma gas and extracted, by means of a differentially pumped vacuum interface, into a mass spectrometer. The ions flow through a Collision/Reaction Cell (CRC) where depending on the mode of analysis either the ions passes through the cell unhindered (no gas - classical ICP-MS mode), or collisions/reactions chemistry takes place between the ions and a neutral gas such as hydrogen or helium. Any polyatomic ions which give interference on the analytes are removed. The ions are then sorted according to their mass-to-charge ratios by a quadrupole mass spectrometer. The ions are then sorted according to their mass-to-charge ratios by a quadrupole mass spectrometer. The ions transmitted through the quadrupole are quantified by a channel electron multiplier and the ion information processed by a data handling system. Although most polyatomic interference is removed, any additional interference must be assessed and valid corrections applied or the data flagged to indicate problems. Interference correction must include compensation for background ions contributed by the plasma gas, reagents, and constituents of the sample matrix. Instrument drift as well as suppressions or enhancements of instrument response caused by the sample matrix must be corrected for by the use of internal standards. | 1 | Y | Y | Y | 4 | 4/12/2023 | 4/29/2024 | 5/16/2024 2:00:14 PM | 2009-09-08 | 5/26/2023 3:37:23 PM | RDGIBSON | EMS | Concentration | mg/L | Y | (fl. conc.) |  |  | Metals - Dissolved; | Metals - Dissolved; EMS code: K--D | Chemical | Dissolved | LAB
Potassium Dissolved (fl. conc.) | K--D | mg/L | Potassium Dissolved | MWID | Metals in Water by ICPMS (digested) | Metals in Water by ICPMS (digested) Based on EPA 200.8 | 1 | Y | Y | Y | 2280 |  |  | 7/31/2024 1:46:41 PM | 2009-12-24 |  | RDGIBSON |  | Concentration | mg/L | Y | (fl. conc.) |  |  | Metals - Dissolved; | Metals - Dissolved; EMS code: K--D | Chemical | Dissolved | LAB
Potassium Dissolved (fl. conc.) | K--D | mg/L | Potassium Dissolved | F032 | Filt.,Acid,ICPMS | There is no acid digestion required for this analysis. A water sample is collected and preserved in 0.2 percent nitric acid. To analyse the extractable metals the sample is shaken, allowed to sit for at least twenty four hours, and a decanted portion is introduced to the spectrometer. When the dissolved metals are required, the samples must first be filtered through a 0.45 micron cellulose acetate filter paper and then followed by preservation in 0.2 percent nitric acid. It is important to note that different laboratories may have very different detection limits for some variables analyzed by ICPMS. | 0.01 | Y | Y | Y | 80685 | 5/7/1998 | 8/26/2024 | 8/26/2024 4:53:05 PM | 1998-05-14 | 6/3/1998 6:51:49 PM | NPEPPIN |  | Concentration | mg/L | Y | (fl. conc.) |  |  | Metals - Dissolved; | Metals - Dissolved; EMS code: K--D | Chemical | Dissolved | LAB
Potassium Dissolved (fl. conc.) | K--D | mg/L | Potassium Dissolved | X285 | HNO3 Dig:ICP Analysis | HNO3 Dig:ICP Analysis | 0.1 | Y | Y | Y | 675 | 1/30/2002 | 11/13/2002 | 2/19/2004 4:22:43 PM | 1998-05-22 | 6/3/1998 6:51:49 PM | NPEPPIN |  | Concentration | mg/L | Y | (fl. conc.) |  |  | Metals - Dissolved; | Metals - Dissolved; EMS code: K--D | Chemical | Dissolved | LAB
Potassium Dissolved (fl. conc.) | K--D | mg/L | Potassium Dissolved | X085 | LF,LA,HNO3,AA | Samples are lab-filtered (0.45 um), and lab-acidified (HNO3); analysis by AA. | 0.01 | Y | Y | Y | 78 | 5/9/2003 9:40:00 AM | 9/16/2003 3:18:00 PM | 8/11/2021 12:04:11 PM | 1996-04-12 | 6/3/1998 6:51:36 PM | EMS |  | Concentration | mg/L | Y | (fl. conc.) |  |  | Metals - Dissolved; | Metals - Dissolved; EMS code: K--D | Chemical | Dissolved | LAB
Potassium Dissolved (fl. conc.) | K--D | mg/L | Potassium Dissolved | X159 | Auto Flame Emission | Auto Flame Emission | 0.1 | Y | Y | Y | 6523 | 9/29/2000 | 12/1/2010 | 12/9/2010 3:55:26 PM | 1996-04-12 | 6/3/1998 6:51:46 PM | EMS |  | Concentration | mg/L | Y | (fl. conc.) |  |  | Metals - Dissolved; | Metals - Dissolved; EMS code: K--D | Chemical | Dissolved | LAB
Potassium Extractable (fl. conc.) | K--E | mg/L | Potassium Extractable | F040 | Field Acid, lab filt, ICP-AES | Dissolved and extractable water samples are ready for analysis once collected. Total samples are autoclaved with HNO3 and hydrochloric acid (HCI) in capped Teflon vials. Analysis is performed via Inductively Coupled Argon Plasma Atomic Emission Spectrometry (ICP-AES)(simultaneous multielement analysis), Graphite Furnace Atomic Absorption Spectrometry (GF-AAS)(low level analysis) and/or Flame Atomic Absorption Spectrometry (F-AAS). | 0.1 | Y | Y | Y | 2368 | 8/5/1997 6:06:00 PM | 3/23/2012 3:11:00 AM | 9/11/2019 8:47:41 AM | 1997-05-08 | 6/3/1998 6:51:46 PM | MPAK |  | Concentration | mg/L | Y | (fl. conc.) |  |  | Metals - Extractable; | Metals - Extractable; EMS code: K--E | Chemical | Extractable | LAB
Potassium Extractable (fl. conc.) | K--E | mg/L | Potassium Extractable | F055 | No Pres/No Filtr/No Dig,ICP | Shortcut method which excludes preservation, filtration and digestion steps. Results are used for estimation of water hardness. | 0.1 | Y | Y | Y | 2359 | 8/23/1996 6:04:00 PM | 6/1/2000 11:27:00 AM | 9/11/2019 8:46:38 AM | 1998-04-21 | 6/3/1998 6:51:48 PM | NPEPPIN |  | Concentration | mg/L | Y | (fl. conc.) |  |  | Metals - Extractable; | Metals - Extractable; EMS code: K--E | Chemical | Extractable | LAB
Potassium Extractable (fl. conc.) | K--E | mg/L | Potassium Extractable | E6020B | EPA 6020B | See EPA 6020B and CSSS Ch. 15 | 4 | Y | Y | Y | 15 | 1/11/2022 | 2/4/2022 | 1/11/2024 1:07:07 PM | 2022-06-29 |  | EMS |  | Concentration | mg/L | Y | (fl. conc.) |  |  | Metals - Extractable; | Metals - Extractable; EMS code: K--E | Chemical | Extractable | LAB
Potassium Extractable (fl. conc.) | K--E | mg/L | Potassium Extractable | X515 | HNO3 add,dir Asp,AA | 5ml 11 HNO3 added;Direct Aspiration; AA | 0.01 | Y | Y | Y | 6671 |  |  | 5/8/2000 4:03:53 PM | 1999-04-22 |  | NPEPPIN |  | Concentration | mg/L | Y | (fl. conc.) |  |  | Metals - Extractable; | Metals - Extractable; EMS code: K--E | Chemical | Extractable | LAB
Potassium Leachable (fl. conc.) | K--L | mg/L | Potassium Leachable | MEND | MEND (mod) EPA 300.1 (mod) | MEND (mod) EPA 300.1 (mod). Inorganic anions are analyzed by obtaining an extract from a soil sample that has been added in a 3:1 ratio of deionized water to soil; then leached and the extract filtered prior to analysis; which is then analyzed by Ion Chromatography with conductivity and/or UV detection. | 0.05 | Y | Y | Y | 0 |  |  |  | 2024-01-29 | 1/29/2024 10:44:03 AM | RDGIBSON | RDGIBSON | Concentration | mg/L | Y | (fl. conc.) |  |  | Nutrients; | Nutrients; EMS code: K--L | Chemical |  | LAB
Potassium-Soluble ion content (fl. conc.) | K--S | mg/L | Potassium-Soluble ion content | F032 | Filt.,Acid,ICPMS | There is no acid digestion required for this analysis. A water sample is collected and preserved in 0.2 percent nitric acid. To analyse the extractable metals the sample is shaken, allowed to sit for at least twenty four hours, and a decanted portion is introduced to the spectrometer. When the dissolved metals are required, the samples must first be filtered through a 0.45 micron cellulose acetate filter paper and then followed by preservation in 0.2 percent nitric acid. It is important to note that different laboratories may have very different detection limits for some variables analyzed by ICPMS. | 0.01 | Y | Y | Y | 337 | 3/1/2002 1:15:00 PM | 2/17/2005 | 3/17/2005 1:07:53 AM | 2004-02-10 |  | UMULLER |  | Concentration | mg/L | Y | (fl. conc.) |  |  | Nutrients; | Nutrients; EMS code: K--S | Chemical | Soluble | LAB
Potassium-Soluble ion content (fl. conc.) | K--S | mg/L | Potassium-Soluble ion content | EQ01 | EQUIS (mg/L) | EQUIS (mg/L) | 0.01 | N | Y | Y | 125 |  |  | 10/22/1996 11:12:48 PM | 1996-04-12 | 6/3/1998 6:51:36 PM | EMS |  | Concentration | mg/L | Y | (fl. conc.) |  |  | Nutrients; | Nutrients; EMS code: K--S | Chemical | Soluble | LAB
Potassium-Soluble ion content (fl. conc.) | K--S | mg/L | Potassium-Soluble ion content | 5073 | Aut.Col-Flame Phot/MerTh | Aut.Col-Flame Phot/MerTh | 0.1 | Y | Y | Y | 2369 | 4/6/2005 | 4/11/2008 | 5/28/2008 2:08:44 AM | 1996-04-12 | 6/3/1998 6:51:36 PM | EMS |  | Concentration | mg/L | Y | (fl. conc.) |  |  | Nutrients; | Nutrients; EMS code: K--S | Chemical | Soluble | LAB
Potassium-Soluble ion content (fl. conc.) | K--S | mg/L | Potassium-Soluble ion content | 5071 | Ion Chromatog -Cation I | (a) For the Soluble Particulates Pkg. a portion of filtrate from the Particulate - Total procedure made up to 500 mL is analyzed by IC. Intermediate results are reported in mg/L. Loading results are calculated and reported with units of mg/dm2/d.(b) For precipitation samples, all samples are filtered through a 0.22 um fritted glass filter prior to injection. The cations of interest are separated through a cation "guard" and cation "separator" column with a methane sulphonic acid eluent. After the cations are separated they exit at various times from the column in a background of eluent. A self regenerating membrane suppressor is attached to the end of the column to neutralize the acid before detection and form the corresponding hydroxide. Note that ammonium is reported as NH4 not as N. (c) For HiVol samples, discs cut from the HiVol filter are extracted with DI water and the soluble anions are analyzed by IC. Intermediate results are reported in units of mg/L and HiVol loading results are reported as ug/m3. (*) Note that ammonium is reported as NH4 not as N | 0.01 | Y | Y | Y | 3679 | 4/30/1997 3:50:00 PM | 1/7/2002 2:33:00 PM | 6/24/2003 10:43:21 AM | 1996-04-12 | 6/3/1998 6:51:45 PM | EMS |  | Concentration | mg/L | Y | (fl. conc.) |  |  | Nutrients; | Nutrients; EMS code: K--S | Chemical | Soluble | LAB
Potassium-Soluble ion content (fl. conc.) | K--S | mg/L | Potassium-Soluble ion content | E6020B | EPA 6020B | See EPA 6020B and CSSS Ch. 15 | 4 | Y | Y | Y | 0 |  |  |  | 2024-02-02 |  | EMS |  | Concentration | mg/L | Y | (fl. conc.) |  |  | Nutrients; | Nutrients; EMS code: K--S | Chemical | Soluble | LAB
Potassium-Soluble ion content (fl. conc.) | K--S | mg/L | Potassium-Soluble ion content | E6010B | EPA 6010B/CSSS 15 | See CSSS CH15/EPA 6010B/AER D50. INDUCTIVELY COUPLED PLASMA-ATOMIC EMISSION SPECTROMETRY See EPA 6010B and CSSS Ch. 15. https://www.epa.gov/sites/default/files/documents/6010b.pdf | 5 | Y | Y | Y | 0 |  |  |  | 2024-01-30 |  | EMS |  | Concentration | mg/L | Y | (fl. conc.) |  |  | Nutrients; | Nutrients; EMS code: K--S | Chemical | Soluble | LAB
Potassium Total (fl. conc.) | K--T | mg/L | Potassium Total | 1349 | Tot Metals in Seawater by CRC ICPMS (BC) | Tot Metals in Seawater by CRC ICPMS (BC) | 1 | Y | Y | Y | 98 | 8/16/2019 | 12/5/2021 | 12/13/2021 12:34:16 PM | 2019-09-30 |  | KATFRASE |  | Concentration | mg/L | Y | (fl. conc.) |  |  | Metals - Total; | Metals - Total; EMS code: K--T | Chemical | Total | LAB
Potassium Total (fl. conc.) | K--T | mg/L | Potassium Total | F121 | Acid,ICPMS | Acidified, no digestion, ICPMS | 0.01 | Y | Y | Y | 6950 | 10/18/2007 | 8/16/2024 | 8/26/2024 8:06:03 AM | 2002-07-17 | 7/16/2012 3:33:53 PM | UMULLER | RDGIBSON | Concentration | mg/L | Y | (fl. conc.) |  |  | Metals - Total; | Metals - Total; EMS code: K--T | Chemical | Total | LAB
Potassium Total (fl. conc.) | K--T | mg/L | Potassium Total | F048 | Acid dig,conc'n,nebul.,ICP-OES | This method provides an automated procedure for the Inductively Coupled Argon Plasma Optical Emission Spectrophotometric (ICP-OES) determination and quantitation of trace amounts of metals in surface, ground and precipitation waters after a manual acid digestion and concentration procedure and ultrasonic nebulisation. Organically-bound metals and metal complexes are converted to metal ions by digestion with nitric acid [method details says HCl]. To increase the signal detected by the ICP, the samples are concentrated 10 times. The liquid sample is pumped onto the piezoelectric transducer, where the ultrasonic action efficiently converts it to a fine, dense aerosol. The nebulizer carrier gas flow then transports the wet aerosol through a heated U-tube, where the solvent is vaporized. Subsequently, most of the solvent vapour is removed from the aerosol stream by passing the stream through a chilled condenser. The result is a dry, analyte-laden aerosol which is introduced to the plasma. There, the high temperature desolvates the aerosol and dissociates the sample material into individual atoms and ions, which are excited to emit light at wave lengths characteristic of the elements present. Dissolved samples are field filtered through 0.45 micron cellulose acetate filter prior to acid preservation. Samples for extractable analysis are acidified with 2 mL concentrated HNO3 per litre and allowed to stand a minimum of 24 hours before analysis. Clients providing these samples are advised to preserve samples at the collection site. | 2 | Y | Y | Y | 231 | 11/20/1997 9:32:00 AM | 7/17/2012 7:03:00 AM | 7/26/2012 12:28:00 PM | 1998-11-13 |  | NPEPPIN |  | Concentration | mg/L | Y | (fl. conc.) |  |  | Metals - Total; | Metals - Total; EMS code: K--T | Chemical | Total | LAB
Potassium Total (fl. conc.) | K--T | mg/L | Potassium Total | F082 | Aliquot,HNO3/HCL dig,ICPMS | Aliquot microwave digested with 3:1 HNO3/HCL. Analysis by ICPMS. For HiVol samples preliminary result are reported in mg/L and loading results are reported in ug/m3 | 0.05 | Y | Y | Y | 26422 | 1/24/2011 | 8/23/2024 | 8/26/2024 4:53:05 PM | 2015-04-15 |  | RDGIBSON |  | Concentration | mg/L | Y | (fl. conc.) |  |  | Metals - Total; | Metals - Total; EMS code: K--T | Chemical | Total | LAB
Potassium Total (fl. conc.) | K--T | mg/L | Potassium Total | 0042 | GI HNO3 Dig: ICP | Sample aliquot taken from unfiltered unpreserved General Ions bottle; HNO3 digestion; ICP analysis. | 0.4 | Y | Y | Y | 6662 | 9/20/1996 | 7/5/2019 3:21:00 PM | 7/12/2019 6:49:13 PM | 1996-04-12 | 6/3/1998 6:51:36 PM | EMS |  | Concentration | mg/L | Y | (fl. conc.) |  |  | Metals - Total; | Metals - Total; EMS code: K--T | Chemical | Total | LAB
Potassium Total (fl. conc.) | K--T | mg/L | Potassium Total | MWID | Metals in Water by ICPMS (digested) | Metals in Water by ICPMS (digested) Based on EPA 200.8 | 1 | Y | Y | Y | 36495 |  |  | 7/31/2024 1:46:41 PM | 2009-12-24 |  | RDGIBSON |  | Concentration | mg/L | Y | (fl. conc.) |  |  | Metals - Total; | Metals - Total; EMS code: K--T | Chemical | Total | LAB
Potassium Total (fl. conc.) | K--T | mg/L | Potassium Total | X285 | HNO3 Dig:ICP Analysis | HNO3 Dig:ICP Analysis | 0.1 | Y | Y | Y | 633 | 8/10/1993 | 10/5/1993 | 4/30/2004 11:32:38 AM | 1998-05-22 | 6/3/1998 6:51:49 PM | NPEPPIN |  | Concentration | mg/L | Y | (fl. conc.) |  |  | Metals - Total; | Metals - Total; EMS code: K--T | Chemical | Total | LAB
Potassium Total (fl. conc.) | K--T | mg/L | Potassium Total | F038 | HNO3/HCl dig,ICP-AES | Dissolved and extractable water samples are ready for analysis once collected. Total samples are autoclaved with HNO3 and hydrochloric acid (HCI) in capped Teflon vials. Analysis is performed via Inductively Coupled Argon Plasma Atomic Emission Spectrometry (ICP-AES)(simultaneous multielement analysis), Graphite Furnace Atomic Absorption Spectrometry (GF-AAS) (low level analysis) and/or Flame Atomic Absorption Spectrometry (F-AAS). | 0.1 | Y | Y | Y | 7065 | 8/1/1996 6:04:00 PM | 5/6/2008 | 9/11/2019 8:47:42 AM | 1997-05-08 | 6/3/1998 6:51:46 PM | MPAK |  | Concentration | mg/L | Y | (fl. conc.) |  |  | Metals - Total; | Metals - Total; EMS code: K--T | Chemical | Total | LAB
Potassium Total (fl. conc.) | K--T | mg/L | Potassium Total | MSEA | Metals in Seawater (undigested) by (CRC) ICP-MS | This method describes the multi-elemental determination of trace elements by Collision/Reaction Cell (CRC) ICP-MS. The method measures ions produced by a radio-frequency inductively coupled plasma. Analyte species originating in a liquid are pneumatically nebulized and the resulting aerosol transported by argon gas into the plasma torch. The ions produced are entrained in the plasma gas and extracted, by means of a differentially pumped vacuum interface, into a mass spectrometer. The ions flow through a Collision/Reaction Cell (CRC) where depending on the mode of analysis either the ions passes through the cell unhindered (no gas - classical ICP-MS mode), or collisions/reactions chemistry takes place between the ions and a neutral gas such as hydrogen or helium. Any polyatomic ions which give interference on the analytes are removed. The ions are then sorted according to their mass-to-charge ratios by a quadrupole mass spectrometer. The ions are then sorted according to their mass-to-charge ratios by a quadrupole mass spectrometer. The ions transmitted through the quadrupole are quantified by a channel electron multiplier and the ion information processed by a data handling system. Although most polyatomic interference is removed, any additional interference must be assessed and valid corrections applied or the data flagged to indicate problems. Interference correction must include compensation for background ions contributed by the plasma gas, reagents, and constituents of the sample matrix. Instrument drift as well as suppressions or enhancements of instrument response caused by the sample matrix must be corrected for by the use of internal standards. | 1 | Y | Y | Y | 441 | 8/11/2009 11:57:00 PM | 4/29/2024 | 6/7/2024 10:03:16 AM | 2009-09-08 | 5/26/2023 3:37:55 PM | RDGIBSON | EMS | Concentration | mg/L | Y | (fl. conc.) |  |  | Metals - Total; | Metals - Total; EMS code: K--T | Chemical | Total | LAB
Potassium Total (fl. conc.) | K--T | mg/L | Potassium Total | F033 | Acid Dig,Centrifuge,ICPMS | For the determination of total recoverable elements in water or waste water, take 100 ml aliquot from a well mixed, acid preserved, sample containing not more than 0.25% (w/v) total solids and transfer to a 250 ml Griffin beaker. (If total solids are greater than 0.25% reduce the size of the aliquot by a proportionate amount). Add 1 ml of conc. nitric acid and 0.5 ml conc. hydrochloric acid. Heat on a hot plate until the volume has been reduced to 15-20ml, ensuring that the sample does not boil. Allow to cool and transfer to a 50 ml volumetric flask. Dilute to volume with ASTM type I water. Centrifuge the sample or allow to stand overnight to separate insoluble material. Prior analysis, pipette 20 ml into a 50 ml volumetric flask and dilute to volume with ASTM type I water. Analysis should be performed within seventy two hours of the completed preparation. Note that different laboratories may have very different field preservation, digestion procedures and detection limits for this method, so these should be documented. | 0.01 | Y | Y | Y | 26538 | 5/7/1998 | 8/22/2024 3:24:00 AM | 8/25/2024 9:47:36 PM | 1998-05-14 | 6/3/1998 6:51:49 PM | NPEPPIN |  | Concentration | mg/L | Y | (fl. conc.) |  |  | Metals - Total; | Metals - Total; EMS code: K--T | Chemical | Total | LAB
Potassium Total (fl. conc.) | K--T | mg/L | Potassium Total | X145 | Dig, ICP | Dig; ICP | 0.1 | Y | Y | Y | 6812 | 9/5/2001 | 9/22/2016 | 8/26/2024 2:41:32 PM | 1996-04-12 | 6/3/1998 6:51:45 PM | EMS |  | Concentration | mg/L | Y | (fl. conc.) |  |  | Metals - Total; | Metals - Total; EMS code: K--T | Chemical | Total | LAB
Potassium Total (fl. conc.) | K--T | mg/L | Potassium Total | X073 | FA,HNO3,Direct Flame,AA | Samples are field-acidified with HNO3; HNO3 digestion; analysis by AA. | 0.01 | Y | Y | Y | 130 |  |  | 1/25/2007 4:06:11 PM | 1996-04-12 | 6/3/1998 6:51:36 PM | EMS |  | Concentration | mg/L | Y | (fl. conc.) |  |  | Metals - Total; | Metals - Total; EMS code: K--T | Chemical | Total | LAB
Potassium Total (fl. conc.) | K--T | mg/L | Potassium Total | X170 | ICP | This code is a catch-all for a large variety of ICP methods including water and also solids digested into solutions as an intermediate result. Different procedures will have greatly different detection limits. (a) For air particulates, preliminary results are reported in mg/L and loading results as mg/dm2/d. (b) For Hi Vol samples preliminiary results are same as reported in mg/L and loading results as ug/m3. (c) Note that for Rain samples there is no filtration nor digestion steps. | 2 | Y | Y | Y | 6440 | 3/28/1996 6:03:00 PM | 11/7/2018 | 12/8/2023 4:30:26 PM | 1996-04-12 | 8/15/2019 1:20:17 PM | EMS | KATFRASE | Concentration | mg/L | Y | (fl. conc.) |  |  | Metals - Total; | Metals - Total; EMS code: K--T | Chemical | Total | LAB
Potassium Total (fl. conc.) | K--T | mg/L | Potassium Total | METN | MET-T-NP-CCMS-VA | Ultra trace metals in water are analyzed by CRC ICPMS, based on US EPA Method 6020B (July 2014). The detection limits provided can only be met for undigested samples. This procedure is intended for colorless, non-turbid, acid-preserved water samples (i.e. pristine water samples), having turbidity < 1 NTU and no odor. Where turbidity exceeds 1 NTU, and/or the sample is colored and has an odor, results may be biased low compared to true Total Metals concentrations. ALS recommends that turbidity analysis be requested on samples submitted for this test to aid with interpretation of results. Where turbidity is <1NTU, undigested metals are equivalent to total metals concentrations. | 0.02 | Y | Y | Y | 3028 | 11/14/2017 | 8/19/2024 | 8/26/2024 1:03:06 PM | 2019-08-20 |  | KATFRASE |  | Concentration | mg/L | Y | (fl. conc.) |  |  | Metals - Total; | Metals - Total; EMS code: K--T | Chemical | Total | LAB
Potassium Total (fl. conc.) | K--T | mg/L | Potassium Total | EQ01 | EQUIS (mg/L) | EQUIS (mg/L) | 0 | N | Y | Y | 1202 |  |  | 10/24/1996 3:16:20 PM | 1996-04-12 | 6/3/1998 6:51:36 PM | EMS |  | Concentration | mg/L | Y | (fl. conc.) |  |  | Metals - Total; | Metals - Total; EMS code: K--T | Chemical | Total | LAB
Potassium Total (fl. conc.) | K--T | mg/L | Potassium Total | X349 | FA:HNO3:ICP | Samples are field-acidified with HNO3; HNO3 digestion; analysis by ICP/AES. | 0.1 | Y | Y | Y | 30 |  |  | 10/30/2014 8:31:17 AM | 1998-05-22 | 6/3/1998 6:51:49 PM | NPEPPIN |  | Concentration | mg/L | Y | (fl. conc.) |  |  | Metals - Total; | Metals - Total; EMS code: K--T | Chemical | Total | LAB
Potassium Total (fl. conc.) | K--T | mg/L | Potassium Total | 0040 | HNO3 Dig: ICP Analysis | HNO3 Dig: ICP Analysis | 0.4 | Y | Y | Y | 1620 | 10/6/2010 10:03:00 AM | 7/25/2012 7:11:00 AM | 9/26/2012 1:06:57 PM | 1996-04-12 | 6/3/1998 6:51:45 PM | EMS |  | Concentration | mg/L | Y | (fl. conc.) |  |  | Metals - Total; | Metals - Total; EMS code: K--T | Chemical | Total | LAB
Potassium Total (fl. conc.) | K--T | mg/L | Potassium Total | X561 | Total metals: FA, HNO3, HR-ICPMS (No Prep)Prep) | Ultra trace metals in water are analyzed by high resolution inductively coupled plasma mass spectrometry (HR-ICPMS), modified from US EPA 200.8, (Revision 5.5). The detection limits provided can only be met for undigested samples. This procedure is intended for colorless, non-turbid, acid-preserved water samples (i.e. pristine water samples), having turbidity < 1 NTU and no odor. Where turbidity exceeds 1 NTU, and/or the sample is colored and has an odor, results may be biased low compared to true Total Metals concentrations. ALS recommends that turbidity analysis be requested on samples submitted for this test to aid with interpretation of results. | 0.005 | Y | Y | Y | 2746 | 6/8/2015 | 10/5/2023 | 1/31/2024 2:37:41 PM | 2015-10-22 |  | RDGIBSON |  | Concentration | mg/L | Y | (fl. conc.) |  |  | Metals - Total; | Metals - Total; EMS code: K--T | Chemical | Total | LAB
Ketoprofen (fl. conc.) | KETP | mg/L | Ketoprofen CAS: 22071-15-4 | XMSP | HPLC and Tri. Quadpole MS/MS | EPA 1694 An aliquot of filtered sample containing 5% organic is injected directly. Each compound is separated by reversed phase HPLC. Analyzed by Electro Spray Ionization MS/MS detection using Triple Quadrupole MS/MS detector. Quantiitation with internal or external standard. |  | Y | Y | Y | 12 | 5/8/2020 | 6/4/2024 | 8/21/2024 3:32:03 PM | 2022-05-04 |  | EMS |  | Concentration | mg/L | Y | (fl. conc.) |  | 22071-15-4 | Pharmaceuticals and Personal Care Products (PPCP); | Pharmaceuticals and Personal Care Products (PPCP); EMS code: KETP | Chemical |  | LAB
Lindane (fl. conc.) | L002 | mg/L | Lindane | MW03 | OCP1-LL-SF-ECD-VA | This analysis is carried out using procedures adapted from "Test Methods for Evaluating Solid Waste" SW-846, Methods 3510, 3630, 3660 and 8081, published by the United States Environmental Protection Agency (EPA). The procedure involves extraction of the entire water sample with dichloromethane. The extract then undergoes one or more of the following clean-up procedures (if required): silica gel clean-up and/or sulphur clean-up. The final extract is analyzed by dual capillary column gas chromatography with electron capture detection (GC/ECD). | 1e-05 | Y | Y | Y | 10 | 9/20/2016 | 9/21/2016 | 8/15/2019 2:42:34 PM | 2019-08-15 |  | KATFRASE |  | Concentration | mg/L | Y | (fl. conc.) |  | 58-89-9 | Pesticides; | Pesticides; EMS code: L002 | Chemical |  | LAB
Lindane (fl. conc.) | L002 | mg/L | Lindane | X268 | CH2Cl2 ext:GC/MS | CH2Cl2 ext:GC/MS |  | Y | Y | Y | 16 | 12/29/2021 | 9/2/2022 | 11/10/2022 9:54:07 AM | 2022-04-08 |  | EMS |  | Concentration | mg/L | Y | (fl. conc.) |  | 58-89-9 | Pesticides; | Pesticides; EMS code: L002 | Chemical |  | LAB
Lindane (fl. conc.) | L002 | mg/L | Lindane | ZN01 | DCM+Ac.Extr:GC/MS | DCM+Ac.Extr:GC/MS | 0.0005 | Y | Y | Y | 52 | 10/3/2002 | 3/29/2012 10:15:00 PM | 5/3/2012 9:27:51 AM | 1996-04-12 | 11/16/1999 4:06:27 PM | EMS | NPEPPIN | Concentration | mg/L | Y | (fl. conc.) |  | 58-89-9 | Pesticides; | Pesticides; EMS code: L002 | Chemical |  | LAB
Lindane (fl. conc.) | L002 | mg/L | Lindane | E660 | EPA 8270E (mod) | EPA 8270E (mod) Miscellaneous Pesticides by GC-MS | 3e-06 | Y | Y | Y | 2 | 9/14/2022 | 9/14/2022 | 12/8/2022 9:48:14 AM | 2022-12-06 |  | EMS |  | Concentration | mg/L | Y | (fl. conc.) |  | 58-89-9 | Pesticides; | Pesticides; EMS code: L002 | Chemical |  | LAB
Levopimaric Acid (fl. conc.) | L003 | mg/L | Levopimaric Acid | P030 | Resin Acids | The water sample is acidified and extracted with dichloro-methane. The raw extract is concentrated and derivatized with diazomethane to produce the corresponding methyl ester derivatives. (Suitable substitute derivatives may be produced by other available techniques.) If required, the extracts are cleaned up by Florisil column chromatography. The derivatives are analyzed by gas chromatography with flame ionization detection. | 0.001 | Y | Y | Y | 481 | 8/26/2014 | 8/15/2017 | 8/15/2017 4:37:09 PM | 1996-04-12 | 6/3/1998 6:51:36 PM | EMS |  | Concentration | mg/L | Y | (fl. conc.) |  |  | Organics; | Organics; EMS code: L003 | Chemical |  | LAB
Levopimaric Acid (fl. conc.) | L003 | mg/L | Levopimaric Acid | P035 | DCM-DIAZO-FLOR | DCM-DIAZO-FLOR | 0.0005 | Y | Y | Y | 22 |  |  | 10/24/1996 12:44:24 PM | 1996-04-12 | 6/3/1998 6:51:36 PM | EMS |  | Concentration | mg/L | Y | (fl. conc.) |  |  | Organics; | Organics; EMS code: L003 | Chemical |  | LAB
Levopimaric Acid (fl. conc.) | L003 | mg/L | Levopimaric Acid | E677 | Resins & Fatty Acids are methylated then analyzed by GCMS | EPA 8270E; AB Env. 129; NCASI RA/FA-85.02 (mod) Resins & Fatty Acids are methylated then analyzed by GCMS. Total fatty acids is the sum of arachidic acid; behenic acid; lauric acid; lignoceric acid; linoleic acid; linolenic acid; myristic acid; oleic acid; palmitic acid; and stearic acid. Total resin acids is the sum of abietic acid; 12-chlorodehydroabietic acid; 14-chlorodehydroabietic acid; dehydroabietic acid; 12;14-dichlorodehydroabietic acid; isopimaric acid; levopimaric acid; neoabietic acid; palustric acid; pimaric acid and sandaracopimaric acid. Total resin acids (BC WWQG) is the sum of abietic acid; neoabietic acid; pimaric acid; isopimaric acid; and sandaracopimaric acid. | 0.001 | Y | Y | Y | 12 | 11/28/2022 | 6/15/2024 | 7/8/2024 11:10:02 AM | 2021-12-30 |  | EMS |  | Concentration | mg/L | Y | (fl. conc.) |  |  | Organics; | Organics; EMS code: L003 | Chemical |  | LAB
Levopimaric Acid (fl. conc.) | L003 | mg/L | Levopimaric Acid | F009 | pH 9,Diethyl Ether:HRGC/LRMS | Effluent samples are first adjusted to pH 9 and then extracted with Diethyl Ether. The extracts are rotary evaporated and the resulting residues, containing the Resin Acids and other solvent soluble organics are then redissolved in Methanol, transferred to small glass vials, methylated with Diazomethane then evaporated to dryness under Nitrogen. [Methylation Reaction R-COOH(Resin/Fatty Acids) + CH2N2(Diazomethane) = R-COOCH3(Methyl ester) + N2) The residue is re-dissolved in Methyl t-Butyl Ether (MTBE) and injected on a High Resolution Gas Chromatograph/Low Resolution Mass Spectrometer (HRGC/LRMS) system for analysis. LRMS data is acquired in Total Ion Mode (TIM) and quantitation is performed using selected mass ions. Positive identification of the various Resin Acids is made on the basis of a comparison of absolute retention times to those of the external standards and computer based mass spectral mass/intensity library matching routines. | 0.005 | Y | Y | Y | 26 | 1/31/2002 | 8/20/2002 | 4/1/2004 1:08:46 AM | 1997-01-13 | 6/3/1998 6:51:46 PM | MPAK |  | Concentration | mg/L | Y | (fl. conc.) |  |  | Organics; | Organics; EMS code: L003 | Chemical |  | LAB
Levopimaric Acid (fl. conc.) | L003 | mg/L | Levopimaric Acid | X239 | Gas Chromatography | Gas Chromatography | 0.001 | Y | Y | Y | 12 |  |  | 10/23/1996 11:56:37 PM | 1996-04-12 | 6/3/1998 6:51:36 PM | EMS |  | Concentration | mg/L | Y | (fl. conc.) |  |  | Organics; | Organics; EMS code: L003 | Chemical |  | LAB
Levopimaric Acid (fl. conc.) | L003 | mg/L | Levopimaric Acid | P033 | Resin&Fatty Acids,GC/MS | Resin&Fatty Acids;GC/MS | 0.001 | Y | Y | Y | 30 |  |  | 6/7/2024 5:30:18 PM | 1996-04-12 | 6/3/1998 6:51:45 PM | EMS |  | Concentration | mg/L | Y | (fl. conc.) |  |  | Organics; | Organics; EMS code: L003 | Chemical |  | LAB
Linuron (fl. conc.) | L010 | mg/L | Linuron | ZN01 | DCM+Ac.Extr:GC/MS | DCM+Ac.Extr:GC/MS | 0.0005 | Y | Y | Y | 3 | 10/17/2002 1:25:00 PM | 10/17/2002 1:25:00 PM | 3/24/2004 1:04:13 AM | 2003-06-16 |  | UMULLER |  | Concentration | mg/L | Y | (fl. conc.) |  | 330-55-2 | Pesticides; | Pesticides; EMS code: L010 | Chemical |  | LAB
Linuron (fl. conc.) | L010 | mg/L | Linuron | P015 | Phenoxyacid Herbicides by LC-MS/MS | Phenoxyacid Herbicides by LC-MS/MS | 0.0001 | Y | Y | Y | 68 | 12/6/2021 | 9/9/2022 | 12/8/2022 12:57:05 PM | 2021-12-14 |  | EMS |  | Concentration | mg/L | Y | (fl. conc.) |  | 330-55-2 | Pesticides; | Pesticides; EMS code: L010 | Chemical |  | LAB
Lanthanum Dissolved (fl. conc.) | LA-D | mg/L | Lanthanum Dissolved | METC | MET-D-NP-CCMS-VA | Ultra trace metals in water are analyzed by CRC ICPMS, based on US EPA Method 6020B (July 2014). This procedure is intended for pristine field-filtered acid-preserved water samples. The detection limits (LOR) for this test are based on lab instrumental analysis only, not including filtration. ALS-supplied field filtration equipment does not support these LOR. Therefore, because of the high probability of false positives due to filtration, it is strongly recommended that a filtration blank be analysed to aid in data interpretation. | 1e-05 | Y | Y | Y | 394 | 3/30/2020 | 4/9/2024 | 4/29/2024 4:53:06 PM | 2022-10-07 |  | EMS |  | Concentration | mg/L | Y | (fl. conc.) |  |  | Metals - Dissolved; | Metals - Dissolved; EMS code: LA-D | Chemical | Dissolved | LAB
Lanthanum Dissolved (fl. conc.) | LA-D | mg/L | Lanthanum Dissolved | X562 | Dissolved metals: FF, FA, HNO3, HR-ICPMS | Ultra trace metals in water are analyzed by high resolution inductively coupled plasma mass spectrometry (HR-ICPMS), based on US EPA Method 200.8, (Oct. 1999). This procedure is intended for pristine field-filtered acid-preserved water samples. The detection limits (LOR) for this test are based on lab instrumental analysis only, not including filtration. ALS-supplied field filtration equipment does not support these LOR. Therefore, because of the high probability of false positives due to filtration, it is strongly recommended that a filtration blank be analyzed to aid in data interpretation. | 1e-05 | Y | Y | Y | 3 | 5/29/2018 | 6/6/2018 | 9/17/2018 4:21:35 PM | 2018-06-06 |  | RDGIBSON |  | Concentration | mg/L | Y | (fl. conc.) |  |  | Metals - Dissolved; | Metals - Dissolved; EMS code: LA-D | Chemical | Dissolved | LAB
Lanthanum Dissolved (fl. conc.) | LA-D | mg/L | Lanthanum Dissolved | X556 | Metals in water, dissolved, "in-bottle" digestion, ICP-SFMS | The whole water sample is filtered through a 0.45 micron cellulose acetate filter paper and the filtrate is stored in a HDPE/Teflon bottle. The container is de-capped in a Class 100 workstation, acidified to 2% (v/v) HNO3 and 1% (v/v) HCl and recapped. The sample is "in-bottle" digested in a convection oven, set at 60 degrees C for 16 hours. The sample is cooled and introduced to an inductively coupled argon plasma-sector field mass spectrometer (ICP-SFMS) by pneumatic nebulization. Each respective element is measured at a specific mass to charge ratio, m/z value expressed in amu (atomic mass units), and at a specified intrument resolution. LR: Low Resolution ~300, MR: Mid Resolution ~4000 and HR: High Resolution ~10000. Ref: Method number 02-2003, National Laboratory for Environmental Testing, CCIW, Environment Canada, Burlington, Requested April 2003. | 1e-06 | Y | Y | Y | 4239 | 6/11/2003 | 12/6/2023 2:04:00 AM | 2/14/2024 9:05:32 AM | 2004-01-19 |  | UMULLER |  | Concentration | mg/L | Y | (fl. conc.) |  |  | Metals - Dissolved; | Metals - Dissolved; EMS code: LA-D | Chemical | Dissolved | LAB
Lanthanum Dissolved (fl. conc.) | LA-D | mg/L | Lanthanum Dissolved | F032 | Filt.,Acid,ICPMS | There is no acid digestion required for this analysis. A water sample is collected and preserved in 0.2 percent nitric acid. To analyse the extractable metals the sample is shaken, allowed to sit for at least twenty four hours, and a decanted portion is introduced to the spectrometer. When the dissolved metals are required, the samples must first be filtered through a 0.45 micron cellulose acetate filter paper and then followed by preservation in 0.2 percent nitric acid. It is important to note that different laboratories may have very different detection limits for some variables analyzed by ICPMS. | 1e-06 | Y | Y | Y | 235 | 5/9/2003 9:40:00 AM | 12/19/2023 | 1/2/2024 4:32:04 PM | 1997-10-20 | 6/3/1998 6:51:47 PM | NPEPPIN |  | Concentration | mg/L | Y | (fl. conc.) |  |  | Metals - Dissolved; | Metals - Dissolved; EMS code: LA-D | Chemical | Dissolved | LAB
Lanthanum Extractable (fl. conc.) | LA-E | mg/L | Lanthanum Extractable | F047 | 24hr HNO3 dil'n,ICP-MS | There is no acid digestion required for this analysis. A water sample is collected and preserved in 0.2 percent nitric acid. To analyse the extractable metals the sample is shaken, allowed to sit for at least twenty four hours, and a decanted portion is introduced to the spectrometer. When the dissolved metals are required, the samples must first be filtered through a 0.45 micron cellulose acetate filter paper and then followed by preservation in 0.2 percent nitric acid. It is important to note that different laboratories may have very different detection limits for some variables analyzed by ICP/MS. | 1e-06 | Y | Y | Y | 2744 | 4/16/1998 10:21:00 AM | 9/12/2003 3:16:00 PM | 9/11/2019 8:46:18 AM | 1997-10-20 | 6/3/1998 6:51:47 PM | NPEPPIN |  | Concentration | mg/L | Y | (fl. conc.) |  |  | Metals - Extractable; | Metals - Extractable; EMS code: LA-E | Chemical | Extractable | LAB
Lanthanum Extractable (fl. conc.) | LA-E | mg/L | Lanthanum Extractable | X553 | Metals in water, extractable, ICP-SFMS | The whole water sample is collected in a HDPE/Teflon bottle. In a Class 100 workstation it is preserved with concentrated Nitric Acid at concentration of 0.2 percent (v/v). The acid preservative extracts the metals from material in the sample and a decanted portion is introduced directly to an inductively coupled argon plasma-sector field mass spectrometer (ICP-SFMS) by pneumatic nebulization. Each respective element is measured at a specific mass to charge ratio, m/z value expressed in amu (atomic mass units), and at a specified instrument resolution. LR: Low Resolution ~300, MR: Mid Resolution ~4000 and HR: High Resolution ~10000. Ref: Method number 02-2061, National Laboratory for Environmental Testing, CCIW, Environment Canada, Burlington. Requested April 2003. | 1e-06 | Y | Y | Y | 2584 | 5/22/2003 | 9/21/2007 | 4/18/2018 9:28:02 AM | 2004-01-19 |  | UMULLER |  | Concentration | mg/L | Y | (fl. conc.) |  |  | Metals - Extractable; | Metals - Extractable; EMS code: LA-E | Chemical | Extractable | LAB
Lathanum Total (fl. conc.) | LA-T | mg/L | Lathanum Total | METN | MET-T-NP-CCMS-VA | Ultra trace metals in water are analyzed by CRC ICPMS, based on US EPA Method 6020B (July 2014). The detection limits provided can only be met for undigested samples. This procedure is intended for colorless, non-turbid, acid-preserved water samples (i.e. pristine water samples), having turbidity < 1 NTU and no odor. Where turbidity exceeds 1 NTU, and/or the sample is colored and has an odor, results may be biased low compared to true Total Metals concentrations. ALS recommends that turbidity analysis be requested on samples submitted for this test to aid with interpretation of results. Where turbidity is <1NTU, undigested metals are equivalent to total metals concentrations. | 1e-05 | Y | Y | Y | 280 | 8/6/2019 | 4/4/2024 | 4/29/2024 4:53:06 PM | 2021-06-16 |  | EMS |  | Concentration | mg/L | Y | (fl. conc.) |  |  | Metals - Total; | Metals - Total; EMS code: LA-T | Chemical | Total | LAB
Lathanum Total (fl. conc.) | LA-T | mg/L | Lathanum Total | X561 | Total metals: FA, HNO3, HR-ICPMS (No Prep)Prep) | Ultra trace metals in water are analyzed by high resolution inductively coupled plasma mass spectrometry (HR-ICPMS), modified from US EPA 200.8, (Revision 5.5). The detection limits provided can only be met for undigested samples. This procedure is intended for colorless, non-turbid, acid-preserved water samples (i.e. pristine water samples), having turbidity < 1 NTU and no odor. Where turbidity exceeds 1 NTU, and/or the sample is colored and has an odor, results may be biased low compared to true Total Metals concentrations. ALS recommends that turbidity analysis be requested on samples submitted for this test to aid with interpretation of results. | 1e-05 | Y | Y | Y | 6 | 5/4/2016 | 5/29/2018 | 6/6/2018 11:28:31 AM | 2016-05-19 |  | RDGIBSON |  | Concentration | mg/L | Y | (fl. conc.) |  |  | Metals - Total; | Metals - Total; EMS code: LA-T | Chemical | Total | LAB
Lathanum Total (fl. conc.) | LA-T | mg/L | Lathanum Total | F082 | Aliquot,HNO3/HCL dig,ICPMS | Aliquot microwave digested with 3:1 HNO3/HCL. Analysis by ICPMS. For HiVol samples preliminary result are reported in mg/L and loading results are reported in ug/m3 | 5e-05 | Y | Y | Y | 69 | 7/30/2020 | 8/16/2024 | 8/21/2024 11:26:07 AM | 2021-11-03 |  | RDGIBSON |  | Concentration | mg/L | Y | (fl. conc.) |  |  | Metals - Total; | Metals - Total; EMS code: LA-T | Chemical | Total | LAB
Lathanum Total (fl. conc.) | LA-T | mg/L | Lathanum Total | X555 | Metals in water, total, "in-bottle" digestion, ICP-SFMS | The whole water sample collected in a HDPE/Teflon bottle, is de-capped in a Class 100 workstation, acidified to 2% (v/v) HNO3 and 1% (v/v) HCl and recapped. The sample is "in-bottle" digested in a convection oven, set at 60 degrees C for 16 hours. The sample is cooled and introduced to an inductively coupled argon plasma-sector field mass spectrometer (ICP-SFMS) by pneumatic nebulization. Each respective element is measured at a specific mass to charge ratio, m/z value expressed in amu (atomic mass units), and at resolution. LR: Low Resolution ~300, MR: Mid Resolution ~4000 and HR: High a specified instrument Resolution ~10000. Ref: Method number 02-2003, National Laboratory for Environmental Testing, CCIW, Environment Canada, Burlington. Requested April 2003. | 1e-06 | Y | Y | Y | 17405 | 5/20/2003 | 12/6/2023 2:08:00 AM | 2/14/2024 9:05:32 AM | 2004-01-19 |  | UMULLER |  | Concentration | mg/L | Y | (fl. conc.) |  |  | Metals - Total; | Metals - Total; EMS code: LA-T | Chemical | Total | LAB
Light Extractable Petroleum Hydrocarbons (fl. conc.) | LEPH | mg/L | Light Extractable Petroleum Hydrocarbons | XCAL | Calculation (mg/L) | Calculation (mg/L) |  | Y | Y | Y | 485 | 8/28/2014 | 8/15/2024 | 8/16/2024 1:36:03 PM | 2009-10-06 | 1/13/2010 1:56:21 PM | RDGIBSON | RDGIBSON | Concentration | mg/L | Y | (fl. conc.) |  |  | Petroleum Hydrocarbons; | Petroleum Hydrocarbons; EMS code: LEPH | Chemical | Extractable | LAB
Light Extractable Petroleum Hydrocarbons (fl. conc.) | LEPH | mg/L | Light Extractable Petroleum Hydrocarbons | EPH3 | EPH, Hexane micro-extrn, GC/FID (Waters, w/o Si-Gel) | A single extraction using a small volume of hexane is conducted within the original sample container using vigorous mechanical agitation. A portion of the hexane extract is concentrated by evaporation if necessary, and is analyzed by capillary column gas chromatography with flame ionization detection. Test results for EPHw10-19 and EPHw19-32 are not corrected for PAHs. LEPHw and HEPHw are EPHw10-19 and EPHw19-32 minus the concentrations of applicable PAHs found in each fraction. Performance Based Method, revision date Nov 1, 2015. | 0.25 | Y | Y | Y | 299 | 1/21/2016 10:45:00 AM | 12/3/2022 8:48:00 AM | 12/15/2022 6:20:11 PM | 2015-10-23 |  | RDGIBSON |  | Concentration | mg/L | Y | (fl. conc.) |  |  | Petroleum Hydrocarbons; | Petroleum Hydrocarbons; EMS code: LEPH | Chemical | Extractable | LAB
Light Extractable Petroleum Hydrocarbons (fl. conc.) | LEPH | mg/L | Light Extractable Petroleum Hydrocarbons | EPH1 | EPHnC10-nC19:extr. silica gel: GC/FID (PAH not subtr.) | Light Extractable Petroleum Hydrocarbon | 0.25 | Y | Y | Y | 45 |  |  | 1/30/2017 2:57:53 PM | 2009-10-06 |  | RDGIBSON |  | Concentration | mg/L | Y | (fl. conc.) |  |  | Petroleum Hydrocarbons; | Petroleum Hydrocarbons; EMS code: LEPH | Chemical | Extractable | LAB
Light Extractable Petroleum Hydrocarbons (fl. conc.) | LEPH | mg/L | Light Extractable Petroleum Hydrocarbons | F064 | EPH:DCM,liq-liq extr'n,GC/FID,(PAH sub.) | Samples are extracted with dichloromethane (DCM) in a separatory funnel. Extracts are dried, concentrated and analyzed by capillary gas chromatography with flame ionization detector. Results are corrected for specified PAH concentrations. LEPH is defined as the sum of components that elute on GC between nC10 and nC19; HEPH is defined as the sum of components that elute on gc between nC19 and nC32. Performance Base Method published circa Dec. 31, 2000, but distributed 1999. | 1 | Y | Y | Y | 760 | 6/12/2000 | 7/3/2024 | 7/22/2024 3:17:29 PM | 1999-06-28 |  | NPEPPIN |  | Concentration | mg/L | Y | (fl. conc.) |  |  | Petroleum Hydrocarbons; | Petroleum Hydrocarbons; EMS code: LEPH | Chemical | Extractable | LAB
Light Extractable Petroleum Hydrocarbons (fl. conc.) | LEPH | mg/L | Light Extractable Petroleum Hydrocarbons | TEHW | Total Ext-Hydrocarbons in Water by GCFID | Total Ext-Hydrocarbons in Water by GCFID, BC Lab Manual | 0.25 | Y | Y | Y | 638 | 5/5/2015 | 12/12/2019 | 3/10/2023 3:28:44 PM | 2015-11-02 |  | RDGIBSON |  | Concentration | mg/L | Y | (fl. conc.) |  |  | Petroleum Hydrocarbons; | Petroleum Hydrocarbons; EMS code: LEPH | Chemical | Extractable | LAB
Light Extractable Petroleum Hydrocarbons (fl. conc.) | LEPH | mg/L | Light Extractable Petroleum Hydrocarbons | F065 | EPH:DCM,liq-liq extr'n,GC/FID,(PAH not sub.) | Samples are extracted with dichloromethane (DCM) in a separatory funnel. Extracts are dried, concentrated and analyzed by capillary gas chromatography with flame ionization detector. Results are not corrected for specified PAH concentrations. LEPH is defined as the sum of components that elute on gc between nC10 and nC19; HEPH is defined as the sum of components that elute on gc between nC19 and nC32. Performance Base Method published circa Dec. 31, 2000, but distributed 1999. | 1 | Y | Y | Y | 1710 | 6/12/2000 | 8/21/2024 | 8/22/2024 5:27:05 PM | 1999-06-28 |  | NPEPPIN |  | Concentration | mg/L | Y | (fl. conc.) |  |  | Petroleum Hydrocarbons; | Petroleum Hydrocarbons; EMS code: LEPH | Chemical | Extractable | LAB
Lithium Dissolved (fl. conc.) | LI-D | mg/L | Lithium Dissolved | F068 | HNO3dig,TeflonTube/Autoclave,ICP-MS | This method is applicable to determiniation of dissolved, extractable, and total recoverable metals in ground waters, surface waters, drinking waters, and wastewaters. Dissolved, extractable, and total recoverable sample fractions are acidified to pH <1.5 with analytical grade nitric acid (HNO3) to prevent the metals from adsorbing to the container material or precipitating. Extractable and total recoverable water samples are collected in 250 ml acid washed polyethylene bottles and are preserved with Nitric acid (0.5 ml acid for 100 mLs of sample). All preserved samples are stored at room temperature and can be held for up to 6 months. Unfiltered, un-preserved samples are stored at 4C for no more than 30 days. For dissolved and extractable water fractions, no sample preparation is necessary. Samples are simply poured in autosampler tubes (i.e. 15 ml centrifuge tubes), and placed on the autosampler and analyzed. Samples for total recoverable metals are digested with Nitric acid in special Teflon tubes in an autoclave prior to analyses. | 5e-05 | Y | Y | Y | 1398 | 6/1/1999 1:21:00 PM | 4/17/2015 1:06:00 PM | 8/11/2021 12:04:11 PM | 1999-06-28 |  | NPEPPIN |  | Concentration | mg/L | Y | (fl. conc.) |  |  | Metals - Dissolved; | Metals - Dissolved; EMS code: LI-D | Chemical | Dissolved | LAB
Lithium Dissolved (fl. conc.) | LI-D | mg/L | Lithium Dissolved | F039 | Field filt + acid, ICP-AES | Dissolved and extractable water samples are ready for analysis once collected. Total samples are autoclaved with HNO3 and hydrochloric acid (HCI) in capped Teflon vials. Analysis is performed via Inductively Coupled Argon Plasma Atomic Emission Spectrometry (ICP-AES)(simultaneous multielement analysis), Graphite Furnace Atomic Absorption Spectrometry (GF-AAS)(low level analysis) and/or Flame Atomic Absorption Spectrometry (F-AAS). | 0.02 | Y | Y | Y | 436 | 10/7/2013 1:59:00 PM | 7/5/2019 1:21:00 PM | 7/12/2019 6:49:16 PM | 2013-10-09 | 10/9/2013 2:54:07 PM | RDGIBSON | RDGIBSON | Concentration | mg/L | Y | (fl. conc.) |  |  | Metals - Dissolved; | Metals - Dissolved; EMS code: LI-D | Chemical | Dissolved | LAB
Lithium Dissolved (fl. conc.) | LI-D | mg/L | Lithium Dissolved | METC | MET-D-NP-CCMS-VA | Ultra trace metals in water are analyzed by CRC ICPMS, based on US EPA Method 6020B (July 2014). This procedure is intended for pristine field-filtered acid-preserved water samples. The detection limits (LOR) for this test are based on lab instrumental analysis only, not including filtration. ALS-supplied field filtration equipment does not support these LOR. Therefore, because of the high probability of false positives due to filtration, it is strongly recommended that a filtration blank be analysed to aid in data interpretation. | 0.0005 | Y | Y | Y | 1776 | 4/3/2012 | 8/15/2024 | 8/23/2024 9:50:35 AM | 2019-08-20 |  | KATFRASE |  | Concentration | mg/L | Y | (fl. conc.) |  |  | Metals - Dissolved; | Metals - Dissolved; EMS code: LI-D | Chemical | Dissolved | LAB
Lithium Dissolved (fl. conc.) | LI-D | mg/L | Lithium Dissolved | X562 | Dissolved metals: FF, FA, HNO3, HR-ICPMS | Ultra trace metals in water are analyzed by high resolution inductively coupled plasma mass spectrometry (HR-ICPMS), based on US EPA Method 200.8, (Oct. 1999). This procedure is intended for pristine field-filtered acid-preserved water samples. The detection limits (LOR) for this test are based on lab instrumental analysis only, not including filtration. ALS-supplied field filtration equipment does not support these LOR. Therefore, because of the high probability of false positives due to filtration, it is strongly recommended that a filtration blank be analyzed to aid in data interpretation. | 0.0005 | Y | Y | Y | 1264 | 6/8/2015 | 10/19/2023 | 11/9/2023 7:41:27 AM | 2015-10-22 |  | RDGIBSON |  | Concentration | mg/L | Y | (fl. conc.) |  |  | Metals - Dissolved; | Metals - Dissolved; EMS code: LI-D | Chemical | Dissolved | LAB
Lithium Dissolved (fl. conc.) | LI-D | mg/L | Lithium Dissolved | X170 | ICP | This code is a catch-all for a large variety of ICP methods including water and also solids digested into solutions as an intermediate result. Different procedures will have greatly different detection limits. (a) For air particulates, preliminary results are reported in mg/L and loading results as mg/dm2/d. (b) For Hi Vol samples preliminiary results are same as reported in mg/L and loading results as ug/m3. (c) Note that for Rain samples there is no filtration nor digestion steps. | 0.001 | Y | Y | Y | 4096 | 1/19/1998 | 11/6/2018 | 6/12/2020 1:21:11 PM | 1997-06-23 | 6/3/1998 6:51:47 PM | NPEPPIN |  | Concentration | mg/L | Y | (fl. conc.) |  |  | Metals - Dissolved; | Metals - Dissolved; EMS code: LI-D | Chemical | Dissolved | LAB
Lithium Dissolved (fl. conc.) | LI-D | mg/L | Lithium Dissolved | X556 | Metals in water, dissolved, "in-bottle" digestion, ICP-SFMS | The whole water sample is filtered through a 0.45 micron cellulose acetate filter paper and the filtrate is stored in a HDPE/Teflon bottle. The container is de-capped in a Class 100 workstation, acidified to 2% (v/v) HNO3 and 1% (v/v) HCl and recapped. The sample is "in-bottle" digested in a convection oven, set at 60 degrees C for 16 hours. The sample is cooled and introduced to an inductively coupled argon plasma-sector field mass spectrometer (ICP-SFMS) by pneumatic nebulization. Each respective element is measured at a specific mass to charge ratio, m/z value expressed in amu (atomic mass units), and at a specified intrument resolution. LR: Low Resolution ~300, MR: Mid Resolution ~4000 and HR: High Resolution ~10000. Ref: Method number 02-2003, National Laboratory for Environmental Testing, CCIW, Environment Canada, Burlington, Requested April 2003. | 0.0002 | Y | Y | Y | 4234 | 6/11/2003 | 12/6/2023 2:04:00 AM | 2/14/2024 9:05:32 AM | 2004-01-19 |  | UMULLER |  | Concentration | mg/L | Y | (fl. conc.) |  |  | Metals - Dissolved; | Metals - Dissolved; EMS code: LI-D | Chemical | Dissolved | LAB
Lithium Dissolved (fl. conc.) | LI-D | mg/L | Lithium Dissolved | MWID | Metals in Water by ICPMS (digested) | Metals in Water by ICPMS (digested) Based on EPA 200.8 | 0.01 | Y | Y | Y | 31766 | 10/26/2018 5:20:00 PM | 10/26/2018 5:20:00 PM | 7/31/2024 1:46:41 PM | 2009-12-24 |  | RDGIBSON |  | Concentration | mg/L | Y | (fl. conc.) |  |  | Metals - Dissolved; | Metals - Dissolved; EMS code: LI-D | Chemical | Dissolved | LAB
Lithium Dissolved (fl. conc.) | LI-D | mg/L | Lithium Dissolved | F032 | Filt.,Acid,ICPMS | There is no acid digestion required for this analysis. A water sample is collected and preserved in 0.2 percent nitric acid. To analyse the extractable metals the sample is shaken, allowed to sit for at least twenty four hours, and a decanted portion is introduced to the spectrometer. When the dissolved metals are required, the samples must first be filtered through a 0.45 micron cellulose acetate filter paper and then followed by preservation in 0.2 percent nitric acid. It is important to note that different laboratories may have very different detection limits for some variables analyzed by ICPMS. | 0.001 | Y | Y | Y | 74787 | 3/10/1998 2:06:00 PM | 8/26/2024 | 8/26/2024 4:53:05 PM | 1997-10-20 | 8/15/2019 10:56:19 AM | NPEPPIN | KATFRASE | Concentration | mg/L | Y | (fl. conc.) |  |  | Metals - Dissolved; | Metals - Dissolved; EMS code: LI-D | Chemical | Dissolved | LAB
Lithium Dissolved (fl. conc.) | LI-D | mg/L | Lithium Dissolved | MSEA | Metals in Seawater (undigested) by (CRC) ICP-MS | This method describes the multi-elemental determination of trace elements by Collision/Reaction Cell (CRC) ICP-MS. The method measures ions produced by a radio-frequency inductively coupled plasma. Analyte species originating in a liquid are pneumatically nebulized and the resulting aerosol transported by argon gas into the plasma torch. The ions produced are entrained in the plasma gas and extracted, by means of a differentially pumped vacuum interface, into a mass spectrometer. The ions flow through a Collision/Reaction Cell (CRC) where depending on the mode of analysis either the ions passes through the cell unhindered (no gas - classical ICP-MS mode), or collisions/reactions chemistry takes place between the ions and a neutral gas such as hydrogen or helium. Any polyatomic ions which give interference on the analytes are removed. The ions are then sorted according to their mass-to-charge ratios by a quadrupole mass spectrometer. The ions are then sorted according to their mass-to-charge ratios by a quadrupole mass spectrometer. The ions transmitted through the quadrupole are quantified by a channel electron multiplier and the ion information processed by a data handling system. Although most polyatomic interference is removed, any additional interference must be assessed and valid corrections applied or the data flagged to indicate problems. Interference correction must include compensation for background ions contributed by the plasma gas, reagents, and constituents of the sample matrix. Instrument drift as well as suppressions or enhancements of instrument response caused by the sample matrix must be corrected for by the use of internal standards. | 0.0002 | Y | Y | Y | 4 | 4/12/2023 | 4/29/2024 | 5/16/2024 2:00:14 PM | 2009-09-08 |  | RDGIBSON |  | Concentration | mg/L | Y | (fl. conc.) |  |  | Metals - Dissolved; | Metals - Dissolved; EMS code: LI-D | Chemical | Dissolved | LAB
Lithium Extractable (fl. conc.) | LI-E | mg/L | Lithium Extractable | F047 | 24hr HNO3 dil'n,ICP-MS | There is no acid digestion required for this analysis. A water sample is collected and preserved in 0.2 percent nitric acid. To analyse the extractable metals the sample is shaken, allowed to sit for at least twenty four hours, and a decanted portion is introduced to the spectrometer. When the dissolved metals are required, the samples must first be filtered through a 0.45 micron cellulose acetate filter paper and then followed by preservation in 0.2 percent nitric acid. It is important to note that different laboratories may have very different detection limits for some variables analyzed by ICP/MS. | 2e-05 | Y | Y | Y | 2676 | 4/16/1998 10:21:00 AM | 6/26/2003 | 9/11/2019 8:46:18 AM | 1997-10-20 | 6/3/1998 6:51:47 PM | NPEPPIN |  | Concentration | mg/L | Y | (fl. conc.) |  |  | Metals - Extractable; | Metals - Extractable; EMS code: LI-E | Chemical | Extractable | LAB
Lithium Extractable (fl. conc.) | LI-E | mg/L | Lithium Extractable | X553 | Metals in water, extractable, ICP-SFMS | The whole water sample is collected in a HDPE/Teflon bottle. In a Class 100 workstation it is preserved with concentrated Nitric Acid at concentration of 0.2 percent (v/v). The acid preservative extracts the metals from material in the sample and a decanted portion is introduced directly to an inductively coupled argon plasma-sector field mass spectrometer (ICP-SFMS) by pneumatic nebulization. Each respective element is measured at a specific mass to charge ratio, m/z value expressed in amu (atomic mass units), and at a specified instrument resolution. LR: Low Resolution ~300, MR: Mid Resolution ~4000 and HR: High Resolution ~10000. Ref: Method number 02-2061, National Laboratory for Environmental Testing, CCIW, Environment Canada, Burlington. Requested April 2003. | 0.0002 | Y | Y | Y | 2583 | 5/22/2003 | 9/21/2007 | 4/18/2018 9:28:02 AM | 2004-01-19 |  | UMULLER |  | Concentration | mg/L | Y | (fl. conc.) |  |  | Metals - Extractable; | Metals - Extractable; EMS code: LI-E | Chemical | Extractable | LAB
Lithium Leachable (fl. conc.) | LI-L | mg/L | Lithium Leachable | MEND | MEND (mod) EPA 300.1 (mod) | MEND (mod) EPA 300.1 (mod). Inorganic anions are analyzed by obtaining an extract from a soil sample that has been added in a 3:1 ratio of deionized water to soil; then leached and the extract filtered prior to analysis; which is then analyzed by Ion Chromatography with conductivity and/or UV detection. | 0.005 | Y | Y | Y | 0 |  |  |  | 2024-01-29 |  | RDGIBSON |  | Concentration | mg/L | Y | (fl. conc.) |  |  | Metals - Extractable; | Metals - Extractable; EMS code: LI-L | Chemical |  | LAB
Lithium Total (fl. conc.) | LI-T | mg/L | Lithium Total | F081 | Aliquot,HNO3/HCl Dig,ICP | Aliquot microwave digested with 3:1 HNO3/HCL. Analysis by ICP. For HiVol samples preliminary result are reported in mg/L and loading results are reported in ug/m3 |  | Y | Y | Y | 2630 |  |  | 8/26/2024 2:41:32 PM | 2000-06-13 |  | NPEPPIN |  | Concentration | mg/L | Y | (fl. conc.) |  |  | Metals - Total; | Metals - Total; EMS code: LI-T | Chemical | Total | LAB
Lithium Total (fl. conc.) | LI-T | mg/L | Lithium Total | X285 | HNO3 Dig:ICP Analysis | HNO3 Dig:ICP Analysis | 0.01 | Y | Y | Y | 32 |  |  | 2/5/2001 4:22:09 PM | 2000-03-14 | 3/14/2000 3:52:34 PM | NPEPPIN | NPEPPIN | Concentration | mg/L | Y | (fl. conc.) |  |  | Metals - Total; | Metals - Total; EMS code: LI-T | Chemical | Total | LAB
Lithium Total (fl. conc.) | LI-T | mg/L | Lithium Total | F033 | Acid Dig,Centrifuge,ICPMS | For the determination of total recoverable elements in water or waste water, take 100 ml aliquot from a well mixed, acid preserved, sample containing not more than 0.25% (w/v) total solids and transfer to a 250 ml Griffin beaker. (If total solids are greater than 0.25% reduce the size of the aliquot by a proportionate amount). Add 1 ml of conc. nitric acid and 0.5 ml conc. hydrochloric acid. Heat on a hot plate until the volume has been reduced to 15-20ml, ensuring that the sample does not boil. Allow to cool and transfer to a 50 ml volumetric flask. Dilute to volume with ASTM type I water. Centrifuge the sample or allow to stand overnight to separate insoluble material. Prior analysis, pipette 20 ml into a 50 ml volumetric flask and dilute to volume with ASTM type I water. Analysis should be performed within seventy two hours of the completed preparation. Note that different laboratories may have very different field preservation, digestion procedures and detection limits for this method, so these should be documented. | 0.001 | Y | Y | Y | 34294 | 11/20/1997 9:31:00 AM | 8/22/2024 3:24:00 AM | 8/25/2024 9:47:36 PM | 1998-05-14 | 6/3/1998 6:51:49 PM | NPEPPIN |  | Concentration | mg/L | Y | (fl. conc.) |  |  | Metals - Total; | Metals - Total; EMS code: LI-T | Chemical | Total | LAB
Lithium Total (fl. conc.) | LI-T | mg/L | Lithium Total | METN | MET-T-NP-CCMS-VA | Ultra trace metals in water are analyzed by CRC ICPMS, based on US EPA Method 6020B (July 2014). The detection limits provided can only be met for undigested samples. This procedure is intended for colorless, non-turbid, acid-preserved water samples (i.e. pristine water samples), having turbidity < 1 NTU and no odor. Where turbidity exceeds 1 NTU, and/or the sample is colored and has an odor, results may be biased low compared to true Total Metals concentrations. ALS recommends that turbidity analysis be requested on samples submitted for this test to aid with interpretation of results. Where turbidity is <1NTU, undigested metals are equivalent to total metals concentrations. | 0.0005 | Y | Y | Y | 3648 | 4/3/2012 | 8/19/2024 | 8/26/2024 1:03:06 PM | 2019-08-20 |  | KATFRASE |  | Concentration | mg/L | Y | (fl. conc.) |  |  | Metals - Total; | Metals - Total; EMS code: LI-T | Chemical | Total | LAB
Lithium Total (fl. conc.) | LI-T | mg/L | Lithium Total | F048 | Acid dig,conc'n,nebul.,ICP-OES | This method provides an automated procedure for the Inductively Coupled Argon Plasma Optical Emission Spectrophotometric (ICP-OES) determination and quantitation of trace amounts of metals in surface, ground and precipitation waters after a manual acid digestion and concentration procedure and ultrasonic nebulisation. Organically-bound metals and metal complexes are converted to metal ions by digestion with nitric acid [method details says HCl]. To increase the signal detected by the ICP, the samples are concentrated 10 times. The liquid sample is pumped onto the piezoelectric transducer, where the ultrasonic action efficiently converts it to a fine, dense aerosol. The nebulizer carrier gas flow then transports the wet aerosol through a heated U-tube, where the solvent is vaporized. Subsequently, most of the solvent vapour is removed from the aerosol stream by passing the stream through a chilled condenser. The result is a dry, analyte-laden aerosol which is introduced to the plasma. There, the high temperature desolvates the aerosol and dissociates the sample material into individual atoms and ions, which are excited to emit light at wave lengths characteristic of the elements present. Dissolved samples are field filtered through 0.45 micron cellulose acetate filter prior to acid preservation. Samples for extractable analysis are acidified with 2 mL concentrated HNO3 per litre and allowed to stand a minimum of 24 hours before analysis. Clients providing these samples are advised to preserve samples at the collection site. | 0.0001 | Y | Y | Y | 6150 | 7/4/1997 2:36:00 PM | 6/13/2003 4:01:00 PM | 9/11/2019 8:46:38 AM | 1997-10-20 | 6/3/1998 6:51:47 PM | NPEPPIN |  | Concentration | mg/L | Y | (fl. conc.) |  |  | Metals - Total; | Metals - Total; EMS code: LI-T | Chemical | Total | LAB
Lithium Total (fl. conc.) | LI-T | mg/L | Lithium Total | MWID | Metals in Water by ICPMS (digested) | Metals in Water by ICPMS (digested) Based on EPA 200.8 | 0.01 | Y | Y | Y | 36810 |  |  | 7/31/2024 1:46:41 PM | 2009-12-24 |  | RDGIBSON |  | Concentration | mg/L | Y | (fl. conc.) |  |  | Metals - Total; | Metals - Total; EMS code: LI-T | Chemical | Total | LAB
Lithium Total (fl. conc.) | LI-T | mg/L | Lithium Total | X561 | Total metals: FA, HNO3, HR-ICPMS (No Prep)Prep) | Ultra trace metals in water are analyzed by high resolution inductively coupled plasma mass spectrometry (HR-ICPMS), modified from US EPA 200.8, (Revision 5.5). The detection limits provided can only be met for undigested samples. This procedure is intended for colorless, non-turbid, acid-preserved water samples (i.e. pristine water samples), having turbidity < 1 NTU and no odor. Where turbidity exceeds 1 NTU, and/or the sample is colored and has an odor, results may be biased low compared to true Total Metals concentrations. ALS recommends that turbidity analysis be requested on samples submitted for this test to aid with interpretation of results. | 0.0005 | Y | Y | Y | 2756 | 6/8/2015 | 10/5/2023 | 1/31/2024 2:37:41 PM | 2015-10-22 |  | RDGIBSON |  | Concentration | mg/L | Y | (fl. conc.) |  |  | Metals - Total; | Metals - Total; EMS code: LI-T | Chemical | Total | LAB
Lithium Total (fl. conc.) | LI-T | mg/L | Lithium Total | F068 | HNO3dig,TeflonTube/Autoclave,ICP-MS | This method is applicable to determiniation of dissolved, extractable, and total recoverable metals in ground waters, surface waters, drinking waters, and wastewaters. Dissolved, extractable, and total recoverable sample fractions are acidified to pH <1.5 with analytical grade nitric acid (HNO3) to prevent the metals from adsorbing to the container material or precipitating. Extractable and total recoverable water samples are collected in 250 ml acid washed polyethylene bottles and are preserved with Nitric acid (0.5 ml acid for 100 mLs of sample). All preserved samples are stored at room temperature and can be held for up to 6 months. Unfiltered, un-preserved samples are stored at 4C for no more than 30 days. For dissolved and extractable water fractions, no sample preparation is necessary. Samples are simply poured in autosampler tubes (i.e. 15 ml centrifuge tubes), and placed on the autosampler and analyzed. Samples for total recoverable metals are digested with Nitric acid in special Teflon tubes in an autoclave prior to analyses. | 5e-05 | Y | Y | Y | 1779 | 6/1/1999 1:32:00 PM | 7/17/2008 4:45:00 PM | 7/30/2024 6:32:12 AM | 1999-06-28 |  | NPEPPIN |  | Concentration | mg/L | Y | (fl. conc.) |  |  | Metals - Total; | Metals - Total; EMS code: LI-T | Chemical | Total | LAB
Lithium Total (fl. conc.) | LI-T | mg/L | Lithium Total | X170 | ICP | This code is a catch-all for a large variety of ICP methods including water and also solids digested into solutions as an intermediate result. Different procedures will have greatly different detection limits. (a) For air particulates, preliminary results are reported in mg/L and loading results as mg/dm2/d. (b) For Hi Vol samples preliminiary results are same as reported in mg/L and loading results as ug/m3. (c) Note that for Rain samples there is no filtration nor digestion steps. | 0.001 | Y | Y | Y | 6288 | 3/29/2001 | 11/7/2018 | 10/24/2022 10:58:25 AM | 1997-06-23 | 6/3/1998 6:51:47 PM | NPEPPIN |  | Concentration | mg/L | Y | (fl. conc.) |  |  | Metals - Total; | Metals - Total; EMS code: LI-T | Chemical | Total | LAB
Lithium Total (fl. conc.) | LI-T | mg/L | Lithium Total | MSEA | Metals in Seawater (undigested) by (CRC) ICP-MS | This method describes the multi-elemental determination of trace elements by Collision/Reaction Cell (CRC) ICP-MS. The method measures ions produced by a radio-frequency inductively coupled plasma. Analyte species originating in a liquid are pneumatically nebulized and the resulting aerosol transported by argon gas into the plasma torch. The ions produced are entrained in the plasma gas and extracted, by means of a differentially pumped vacuum interface, into a mass spectrometer. The ions flow through a Collision/Reaction Cell (CRC) where depending on the mode of analysis either the ions passes through the cell unhindered (no gas - classical ICP-MS mode), or collisions/reactions chemistry takes place between the ions and a neutral gas such as hydrogen or helium. Any polyatomic ions which give interference on the analytes are removed. The ions are then sorted according to their mass-to-charge ratios by a quadrupole mass spectrometer. The ions are then sorted according to their mass-to-charge ratios by a quadrupole mass spectrometer. The ions transmitted through the quadrupole are quantified by a channel electron multiplier and the ion information processed by a data handling system. Although most polyatomic interference is removed, any additional interference must be assessed and valid corrections applied or the data flagged to indicate problems. Interference correction must include compensation for background ions contributed by the plasma gas, reagents, and constituents of the sample matrix. Instrument drift as well as suppressions or enhancements of instrument response caused by the sample matrix must be corrected for by the use of internal standards. | 0.0002 | Y | Y | Y | 441 | 8/12/2009 12:08:00 AM | 4/29/2024 | 6/7/2024 10:03:16 AM | 2009-09-08 |  | RDGIBSON |  | Concentration | mg/L | Y | (fl. conc.) |  |  | Metals - Total; | Metals - Total; EMS code: LI-T | Chemical | Total | LAB
Lithium Total (fl. conc.) | LI-T | mg/L | Lithium Total | F082 | Aliquot,HNO3/HCL dig,ICPMS | Aliquot microwave digested with 3:1 HNO3/HCL. Analysis by ICPMS. For HiVol samples preliminary result are reported in mg/L and loading results are reported in ug/m3 | 0.001 | Y | Y | Y | 25369 | 7/26/2005 7:04:00 AM | 8/23/2024 | 8/26/2024 4:53:05 PM | 2000-06-13 | 8/15/2019 11:07:58 AM | NPEPPIN | KATFRASE | Concentration | mg/L | Y | (fl. conc.) |  |  | Metals - Total; | Metals - Total; EMS code: LI-T | Chemical | Total | LAB
Lithium Total (fl. conc.) | LI-T | mg/L | Lithium Total | X555 | Metals in water, total, "in-bottle" digestion, ICP-SFMS | The whole water sample collected in a HDPE/Teflon bottle, is de-capped in a Class 100 workstation, acidified to 2% (v/v) HNO3 and 1% (v/v) HCl and recapped. The sample is "in-bottle" digested in a convection oven, set at 60 degrees C for 16 hours. The sample is cooled and introduced to an inductively coupled argon plasma-sector field mass spectrometer (ICP-SFMS) by pneumatic nebulization. Each respective element is measured at a specific mass to charge ratio, m/z value expressed in amu (atomic mass units), and at resolution. LR: Low Resolution ~300, MR: Mid Resolution ~4000 and HR: High a specified instrument Resolution ~10000. Ref: Method number 02-2003, National Laboratory for Environmental Testing, CCIW, Environment Canada, Burlington. Requested April 2003. | 0.0002 | Y | Y | Y | 17337 | 5/20/2003 | 12/6/2023 2:08:00 AM | 2/14/2024 9:05:32 AM | 2004-01-19 |  | UMULLER |  | Concentration | mg/L | Y | (fl. conc.) |  |  | Metals - Total; | Metals - Total; EMS code: LI-T | Chemical | Total | LAB
Lithium Total (fl. conc.) | LI-T | mg/L | Lithium Total | 0042 | GI HNO3 Dig: ICP | Sample aliquot taken from unfiltered unpreserved General Ions bottle; HNO3 digestion; ICP analysis. | 0.02 | Y | Y | Y | 53 | 10/7/2013 12:33:00 PM | 7/5/2019 3:21:00 PM | 7/12/2019 6:49:13 PM | 2013-10-09 | 10/9/2013 2:54:25 PM | RDGIBSON | RDGIBSON | Concentration | mg/L | Y | (fl. conc.) |  |  | Metals - Total; | Metals - Total; EMS code: LI-T | Chemical | Total | LAB
Lithium Total (fl. conc.) | LI-T | mg/L | Lithium Total | 1349 | Tot Metals in Seawater by CRC ICPMS (BC) | Tot Metals in Seawater by CRC ICPMS (BC) | 0.02 | Y | Y | Y | 98 | 8/16/2019 | 12/5/2021 | 12/13/2021 12:34:16 PM | 2019-09-30 |  | KATFRASE |  | Concentration | mg/L | Y | (fl. conc.) |  |  | Metals - Total; | Metals - Total; EMS code: LI-T | Chemical | Total | LAB
Lithium Total (fl. conc.) | LI-T | mg/L | Lithium Total | F121 | Acid,ICPMS | Acidified, no digestion, ICPMS | 0.0005 | Y | Y | Y | 8438 | 3/12/2010 7:57:00 PM | 8/15/2024 9:10:00 PM | 8/26/2024 8:06:03 AM | 2002-07-22 | 7/16/2012 3:29:02 PM | UMULLER | RDGIBSON | Concentration | mg/L | Y | (fl. conc.) |  |  | Metals - Total; | Metals - Total; EMS code: LI-T | Chemical | Total | LAB
Lidocaine (fl. conc.) | LIDC | mg/L | Lidocaine CAS: 137-58-6 | XMSP | HPLC and Tri. Quadpole MS/MS | EPA 1694 An aliquot of filtered sample containing 5% organic is injected directly. Each compound is separated by reversed phase HPLC. Analyzed by Electro Spray Ionization MS/MS detection using Triple Quadrupole MS/MS detector. Quantiitation with internal or external standard. |  | Y | Y | Y | 12 | 5/8/2020 | 6/4/2024 | 8/21/2024 3:32:03 PM | 2022-05-04 |  | EMS |  | Concentration | mg/L | Y | (fl. conc.) |  | 137-58-6 | Pharmaceuticals and Personal Care Products (PPCP); | Pharmaceuticals and Personal Care Products (PPCP); EMS code: LIDC | Chemical |  | LAB
Lincomycin (fl. conc.) | LINC | mg/L | Lincomycin CAS: 154-21-2 | XMSP | HPLC and Tri. Quadpole MS/MS | EPA 1694 An aliquot of filtered sample containing 5% organic is injected directly. Each compound is separated by reversed phase HPLC. Analyzed by Electro Spray Ionization MS/MS detection using Triple Quadrupole MS/MS detector. Quantiitation with internal or external standard. |  | Y | Y | Y | 12 | 5/8/2020 | 6/4/2024 | 8/21/2024 3:32:03 PM | 2022-05-04 |  | EMS |  | Concentration | mg/L | Y | (fl. conc.) |  | 154-21-2 | Pharmaceuticals and Personal Care Products (PPCP); | Pharmaceuticals and Personal Care Products (PPCP); EMS code: LINC | Chemical |  | LAB
Malathion (fl. conc.) | M001 | mg/L | Malathion | ZN01 | DCM+Ac.Extr:GC/MS | DCM+Ac.Extr:GC/MS | 0.0005 | Y | Y | Y | 52 | 10/3/2002 | 3/29/2012 10:15:00 PM | 5/3/2012 9:27:51 AM | 1996-04-12 | 11/16/1999 4:06:27 PM | EMS | NPEPPIN | Concentration | mg/L | Y | (fl. conc.) |  | 121-75-5 | Pesticides; | Pesticides; EMS code: M001 | Chemical |  | LAB
Malathion (fl. conc.) | M001 | mg/L | Malathion | F053 | DCM extr'n,conc'n,HGRC-PFPD/N,P det'n | Effluent samples are extracted with Dichloromethane. The extract is then concentrated and analysed using High Resolution Gas Chromatography with Pulsed Flame Photometric Dectection. Confirmation, if required, is by High Resolution Gas Chromatography with Nitrogen Phosphorus Detection. | 5e-05 | Y | Y | Y | 31 | 3/3/2000 7:36:00 AM | 1/22/2002 10:26:00 AM | 6/18/2003 2:53:45 PM | 1997-10-20 | 6/3/1998 6:51:47 PM | NPEPPIN |  | Concentration | mg/L | Y | (fl. conc.) |  | 121-75-5 | Pesticides; | Pesticides; EMS code: M001 | Chemical |  | LAB
Malathion (fl. conc.) | M001 | mg/L | Malathion | EQ01 | EQUIS (mg/L) | EQUIS (mg/L) | 0 | N | Y | Y | 2 |  |  | 10/22/1996 5:23:43 PM | 1996-04-12 | 6/3/1998 6:51:36 PM | EMS |  | Concentration | mg/L | Y | (fl. conc.) |  | 121-75-5 | Pesticides; | Pesticides; EMS code: M001 | Chemical |  | LAB
Malathion (fl. conc.) | M001 | mg/L | Malathion | E660 | EPA 8270E (mod) | EPA 8270E (mod) Miscellaneous Pesticides by GC-MS | 0.0001 | Y | Y | Y | 68 | 12/7/2021 | 9/12/2022 | 12/8/2022 12:57:05 PM | 2021-12-09 | 12/9/2021 3:22:12 PM | EMS | EMS | Concentration | mg/L | Y | (fl. conc.) |  | 121-75-5 | Pesticides; | Pesticides; EMS code: M001 | Chemical |  | LAB
Methamidaphos (fl. conc.) | M002 | mg/L | Methamidaphos | ZN01 | DCM+Ac.Extr:GC/MS | DCM+Ac.Extr:GC/MS | 0.0005 | Y | Y | Y | 1 | 7/29/2005 7:10:00 AM | 7/29/2005 7:10:00 AM | 6/2/2009 12:01:07 PM | 1996-04-12 | 11/16/1999 4:06:27 PM | EMS | NPEPPIN | Concentration | mg/L | Y | (fl. conc.) |  | 10265-92-6 | Pesticides; | Pesticides; EMS code: M002 | Chemical |  | LAB
Mevinphos-cis (fl. conc.) | M003 | mg/L | Mevinphos-cis | ZN01 | DCM+Ac.Extr:GC/MS | DCM+Ac.Extr:GC/MS | 0.0001 | Y | Y | Y | 4 | 10/3/2002 | 10/10/2003 | 3/24/2004 1:04:40 AM | 1996-04-12 | 11/16/1999 4:06:27 PM | EMS | NPEPPIN | Concentration | mg/L | Y | (fl. conc.) |  | 298-01-1 | Pesticides; | Pesticides; EMS code: M003 | Chemical |  | LAB
Metalaxyl (fl. conc.) | M004 | mg/L | Metalaxyl | F056 | DCM extr,HRGC-NPD | Effluent samples are extracted with Dichloromethane. The extract is concentrated and analysed using High Resolution Gas Chromatography with a Thermionic Specific Detector (TSD), alternately referred to as a Nitrogen Phosphorus Detector (NPD). | 0.005 | Y | Y | Y | 12 | 4/3/2000 10:51:00 AM | 2/16/2001 3:36:00 PM | 9/11/2002 9:34:57 AM | 1998-10-02 |  | NPEPPIN |  | Concentration | mg/L | Y | (fl. conc.) |  | 57837-19-1 | Pesticides; | Pesticides; EMS code: M004 | Chemical |  | LAB
Metalaxyl (fl. conc.) | M004 | mg/L | Metalaxyl | ZN01 | DCM+Ac.Extr:GC/MS | DCM+Ac.Extr:GC/MS | 0.0003 | Y | Y | Y | 52 | 10/3/2002 | 3/29/2012 10:15:00 PM | 5/3/2012 9:27:51 AM | 1996-04-12 | 11/16/1999 4:06:27 PM | EMS | NPEPPIN | Concentration | mg/L | Y | (fl. conc.) |  | 57837-19-1 | Pesticides; | Pesticides; EMS code: M004 | Chemical |  | LAB
Metalaxyl (fl. conc.) | M004 | mg/L | Metalaxyl | E751 | E751D Pesticides in Water by LC-MS/MS (POS1 List) | E751D Pesticides in Water by LC-MS/MS (POS1 List) (MOECC E3501) | 5e-05 | Y | Y | Y | 39 | 12/9/2021 | 12/31/2021 | 2/15/2022 9:50:05 AM | 2021-12-14 |  | EMS |  | Concentration | mg/L | Y | (fl. conc.) |  | 57837-19-1 | Pesticides; | Pesticides; EMS code: M004 | Chemical |  | LAB
Metolachlor (fl. conc.) | M005 | mg/L | Metolachlor | ZN01 | DCM+Ac.Extr:GC/MS | DCM+Ac.Extr:GC/MS | 0.0002 | Y | Y | Y | 28 | 7/28/2005 7:03:00 AM | 3/29/2012 10:15:00 PM | 5/3/2012 9:27:51 AM | 1996-04-12 | 11/16/1999 4:06:27 PM | EMS | NPEPPIN | Concentration | mg/L | Y | (fl. conc.) |  | 51218-45-2 | Pesticides; | Pesticides; EMS code: M005 | Chemical |  | LAB
Metolachlor (fl. conc.) | M005 | mg/L | Metolachlor | E660 | EPA 8270E (mod) | EPA 8270E (mod) Miscellaneous Pesticides by GC-MS | 0.0001 | Y | Y | Y | 68 | 12/7/2021 | 9/12/2022 | 12/8/2022 12:57:05 PM | 2021-12-09 | 12/9/2021 3:22:12 PM | EMS | EMS | Concentration | mg/L | Y | (fl. conc.) |  | 51218-45-2 | Pesticides; | Pesticides; EMS code: M005 | Chemical |  | LAB
Metribuzin (fl. conc.) | M006 | mg/L | Metribuzin | ZN01 | DCM+Ac.Extr:GC/MS | DCM+Ac.Extr:GC/MS | 0.0003 | Y | Y | Y | 28 | 7/28/2005 7:03:00 AM | 3/29/2012 10:15:00 PM | 5/3/2012 9:27:51 AM | 1996-04-12 | 11/16/1999 4:06:27 PM | EMS | NPEPPIN | Concentration | mg/L | Y | (fl. conc.) |  | 21087-64-9 | Pesticides; | Pesticides; EMS code: M006 | Chemical |  | LAB
Metribuzin (fl. conc.) | M006 | mg/L | Metribuzin | E660 | EPA 8270E (mod) | EPA 8270E (mod) Miscellaneous Pesticides by GC-MS | 0.0001 | Y | Y | Y | 68 | 12/7/2021 | 9/12/2022 | 12/8/2022 12:57:05 PM | 2021-12-09 | 12/9/2021 3:22:12 PM | EMS | EMS | Concentration | mg/L | Y | (fl. conc.) |  | 21087-64-9 | Pesticides; | Pesticides; EMS code: M006 | Chemical |  | LAB
Malaoxon (fl. conc.) | M009 | mg/L | Malaoxon | ZN01 | DCM+Ac.Extr:GC/MS | DCM+Ac.Extr:GC/MS | 0.0003 | Y | Y | Y | 28 | 7/29/2005 7:10:00 AM | 3/29/2012 10:15:00 PM | 5/3/2012 9:27:51 AM | 1996-04-12 | 11/16/1999 4:06:27 PM | EMS | NPEPPIN | Concentration | mg/L | Y | (fl. conc.) |  | 1634-78-2 | Pesticides; | Pesticides; EMS code: M009 | Chemical |  | LAB
MCPA (fl. conc.) | M010 | mg/L | MCPA | AEWA | H2SO4 acid,CHCl2 extr.florisil. GC/MS | Effluent and water samples are acidified with Sulphuric Acid and extracted with Dichloromethane. After concentration, the extract is methylated using ethereal Diazomethane. Extracts are cleaned up as required using Florisil. The extracts are analyzed for Acid Extractable Herbicides using GC/MS. | 0.001 | Y | Y | Y | 6 | 6/16/2003 | 7/29/2005 7:10:00 AM | 6/2/2009 12:01:07 PM | 1998-11-17 |  | NPEPPIN |  | Concentration | mg/L | Y | (fl. conc.) |  | 94-74-6 | Pesticides; | Pesticides; EMS code: M010 | Chemical |  | LAB
MCPA (fl. conc.) | M010 | mg/L | MCPA | P015 | Phenoxyacid Herbicides by LC-MS/MS | Phenoxyacid Herbicides by LC-MS/MS | 0.5 | Y | Y | Y | 71 | 10/9/2019 | 9/9/2022 | 12/8/2022 12:57:05 PM | 2019-10-17 |  | KATFRASE |  | Concentration | mg/L | Y | (fl. conc.) |  | 94-74-6 | Pesticides; | Pesticides; EMS code: M010 | Chemical |  | LAB
Methomyl (fl. conc.) | M011 | mg/L | Methomyl | P045 | DCM Extr:HPLC | DCM Extr:HPLC | 0.0005 | Y | Y | Y | 1 | 7/29/2005 7:10:00 AM | 7/29/2005 7:10:00 AM | 6/2/2009 12:01:07 PM | 1996-04-12 | 6/3/1998 6:51:42 PM | EMS |  | Concentration | mg/L | Y | (fl. conc.) |  | 16752-77-5 | Pesticides; | Pesticides; EMS code: M011 | Chemical |  | LAB
Methidathion (fl. conc.) | M013 | mg/L | Methidathion | ZN01 | DCM+Ac.Extr:GC/MS | DCM+Ac.Extr:GC/MS | 0.0003 | Y | Y | Y | 51 | 10/3/2002 | 3/29/2012 10:15:00 PM | 5/3/2012 9:27:51 AM | 1999-11-16 |  | NPEPPIN |  | Concentration | mg/L | Y | (fl. conc.) |  | 950-37-8 | Pesticides; | Pesticides; EMS code: M013 | Chemical |  | LAB
Methidathion (fl. conc.) | M013 | mg/L | Methidathion | F053 | DCM extr'n,conc'n,HGRC-PFPD/N,P det'n | Effluent samples are extracted with Dichloromethane. The extract is then concentrated and analysed using High Resolution Gas Chromatography with Pulsed Flame Photometric Dectection. Confirmation, if required, is by High Resolution Gas Chromatography with Nitrogen Phosphorus Detection. | 5e-05 | Y | Y | Y | 31 | 3/3/2000 7:36:00 AM | 1/22/2002 10:26:00 AM | 6/18/2003 2:53:45 PM | 1997-10-20 | 6/3/1998 6:51:47 PM | NPEPPIN |  | Concentration | mg/L | Y | (fl. conc.) |  | 950-37-8 | Pesticides; | Pesticides; EMS code: M013 | Chemical |  | LAB
Methiocarb (fl. conc.) | M015 | mg/L | Methiocarb | P045 | DCM Extr:HPLC | DCM Extr:HPLC | 0.0005 | Y | Y | Y | 1 | 7/29/2005 7:10:00 AM | 7/29/2005 7:10:00 AM | 6/2/2009 12:01:07 PM | 1996-04-12 | 6/3/1998 6:51:42 PM | EMS |  | Concentration | mg/L | Y | (fl. conc.) |  | 2032-65-7 | Pesticides; | Pesticides; EMS code: M015 | Chemical |  | LAB
Methoxychlor (fl. conc.) | M016 | mg/L | Methoxychlor | E660 | EPA 8270E (mod) | EPA 8270E (mod) Miscellaneous Pesticides by GC-MS | 2e-06 | Y | Y | Y | 2 | 9/14/2022 | 9/14/2022 | 12/8/2022 9:48:14 AM | 2022-12-06 |  | EMS |  | Concentration | mg/L | Y | (fl. conc.) |  | 72-43-5 | Pesticides; | Pesticides; EMS code: M016 | Chemical |  | LAB
Methoxychlor (fl. conc.) | M016 | mg/L | Methoxychlor | F027 | Hexane Extr,GC/ECD | Effluent samples are solvent extracted with Hexane and the extract dried over Sodium Sulfate, concentrated and cleaned up, as required, using Florisil, activated Copper metal, concentrated Sulfuric Acid and Mercury, to remove interferences. The extracts are then analysed using megabore column Gas Chromatography with Electron Capture detection. | 5e-05 | Y | Y | Y | 20 | 3/3/2000 7:36:00 AM | 1/22/2002 10:58:00 AM | 6/18/2003 2:53:46 PM | 2002-06-05 |  | UMULLER |  | Concentration | mg/L | Y | (fl. conc.) |  | 72-43-5 | Pesticides; | Pesticides; EMS code: M016 | Chemical |  | LAB
Methoxychlor (fl. conc.) | M016 | mg/L | Methoxychlor | X268 | CH2Cl2 ext:GC/MS | CH2Cl2 ext:GC/MS |  | Y | Y | Y | 16 | 12/29/2021 | 9/2/2022 | 11/10/2022 9:54:07 AM | 2022-04-08 |  | EMS |  | Concentration | mg/L | Y | (fl. conc.) |  | 72-43-5 | Pesticides; | Pesticides; EMS code: M016 | Chemical |  | LAB
Methoxychlor (fl. conc.) | M016 | mg/L | Methoxychlor | MW03 | OCP1-LL-SF-ECD-VA | This analysis is carried out using procedures adapted from "Test Methods for Evaluating Solid Waste" SW-846, Methods 3510, 3630, 3660 and 8081, published by the United States Environmental Protection Agency (EPA). The procedure involves extraction of the entire water sample with dichloromethane. The extract then undergoes one or more of the following clean-up procedures (if required): silica gel clean-up and/or sulphur clean-up. The final extract is analyzed by dual capillary column gas chromatography with electron capture detection (GC/ECD). | 3e-05 | Y | Y | Y | 10 | 9/20/2016 | 9/21/2016 | 8/15/2019 2:42:34 PM | 2019-08-15 |  | KATFRASE |  | Concentration | mg/L | Y | (fl. conc.) |  | 72-43-5 | Pesticides; | Pesticides; EMS code: M016 | Chemical |  | LAB
Methoxychlor (fl. conc.) | M016 | mg/L | Methoxychlor | EQ01 | EQUIS (mg/L) | EQUIS (mg/L) | 0.0001 | N | Y | Y | 17 |  |  | 10/22/1996 11:26:54 PM | 1996-04-12 | 6/3/1998 6:51:36 PM | EMS |  | Concentration | mg/L | Y | (fl. conc.) |  | 72-43-5 | Pesticides; | Pesticides; EMS code: M016 | Chemical |  | LAB
Methoxychlor (fl. conc.) | M016 | mg/L | Methoxychlor | ZN01 | DCM+Ac.Extr:GC/MS | DCM+Ac.Extr:GC/MS | 0.0001 | Y | Y | Y | 52 | 10/3/2002 | 3/29/2012 10:15:00 PM | 5/3/2012 9:27:51 AM | 1996-04-12 | 11/16/1999 4:06:27 PM | EMS | NPEPPIN | Concentration | mg/L | Y | (fl. conc.) |  | 72-43-5 | Pesticides; | Pesticides; EMS code: M016 | Chemical |  | LAB
Methyl Mercaptan (fl. conc.) | M017 | mg/L | Methyl Mercaptan | X239 | Gas Chromatography | Gas Chromatography | 0.005 | Y | Y | Y | 728 |  |  | 10/24/1996 12:58:44 PM | 1996-04-12 | 6/3/1998 6:51:36 PM | EMS |  | Concentration | mg/L | Y | (fl. conc.) |  | 74-93-1 | Volatile Organic Compounds (VOCs); | Volatile Organic Compounds (VOCs); EMS code: M017 | Chemical |  | LAB
Methanol (fl. conc.) | M020 | mg/L | Methanol | E-8015 | EPA 8015D | EPA Method 8015D (SW-846): Nonhalogenated Organics Using GC/FID |  | Y | Y | Y | 14 | 12/29/2021 | 1/12/2022 | 9/2/2022 6:21:53 PM | 2022-04-06 |  | EMS |  | Concentration | mg/L | Y | (fl. conc.) |  | 67-56-1 | Volatile Organic Compounds (VOCs); | Volatile Organic Compounds (VOCs); EMS code: M020 | Chemical |  | LAB
Methanol (fl. conc.) | M020 | mg/L | Methanol | X239 | Gas Chromatography | Gas Chromatography | 0.005 | Y | Y | Y | 985 |  |  | 4/28/2016 4:27:22 PM | 1996-04-12 | 6/3/1998 6:51:45 PM | EMS |  | Concentration | mg/L | Y | (fl. conc.) |  | 67-56-1 | Volatile Organic Compounds (VOCs); | Volatile Organic Compounds (VOCs); EMS code: M020 | Chemical |  | LAB
Mirex (fl. conc.) | M024 | mg/L | Mirex | X268 | CH2Cl2 ext:GC/MS | CH2Cl2 ext:GC/MS |  | Y | Y | Y | 16 | 12/29/2021 | 9/2/2022 | 11/10/2022 9:54:07 AM | 2022-04-08 |  | EMS |  | Concentration | mg/L | Y | (fl. conc.) |  | 2385-85-5 | Pesticides; | Pesticides; EMS code: M024 | Chemical |  | LAB
Mirex (fl. conc.) | M024 | mg/L | Mirex | ZN01 | DCM+Ac.Extr:GC/MS | DCM+Ac.Extr:GC/MS | 0.0003 | Y | Y | Y | 52 | 10/3/2002 | 3/29/2012 10:15:00 PM | 5/3/2012 9:27:51 AM | 1996-04-12 | 11/16/1999 4:06:27 PM | EMS | NPEPPIN | Concentration | mg/L | Y | (fl. conc.) |  | 2385-85-5 | Pesticides; | Pesticides; EMS code: M024 | Chemical |  | LAB
Mirex (fl. conc.) | M024 | mg/L | Mirex | E660 | EPA 8270E (mod) | EPA 8270E (mod) Miscellaneous Pesticides by GC-MS | 2e-06 | Y | Y | Y | 2 | 9/14/2022 | 9/14/2022 | 12/8/2022 9:48:14 AM | 2022-12-06 |  | EMS |  | Concentration | mg/L | Y | (fl. conc.) |  | 2385-85-5 | Pesticides; | Pesticides; EMS code: M024 | Chemical |  | LAB
Mirex (fl. conc.) | M024 | mg/L | Mirex | MW03 | OCP1-LL-SF-ECD-VA | This analysis is carried out using procedures adapted from "Test Methods for Evaluating Solid Waste" SW-846, Methods 3510, 3630, 3660 and 8081, published by the United States Environmental Protection Agency (EPA). The procedure involves extraction of the entire water sample with dichloromethane. The extract then undergoes one or more of the following clean-up procedures (if required): silica gel clean-up and/or sulphur clean-up. The final extract is analyzed by dual capillary column gas chromatography with electron capture detection (GC/ECD). | 5e-05 | Y | Y | Y | 10 | 9/20/2016 | 9/21/2016 | 8/15/2019 2:42:34 PM | 2019-07-08 | 8/15/2019 11:46:08 AM | KATFRASE | KATFRASE | Concentration | mg/L | Y | (fl. conc.) |  | 2385-85-5 | Pesticides; | Pesticides; EMS code: M024 | Chemical |  | LAB
Mevinphos (fl. conc.) | M025 | mg/L | Mevinphos | F053 | DCM extr'n,conc'n,HGRC-PFPD/N,P det'n | Effluent samples are extracted with Dichloromethane. The extract is then concentrated and analysed using High Resolution Gas Chromatography with Pulsed Flame Photometric Dectection. Confirmation, if required, is by High Resolution Gas Chromatography with Nitrogen Phosphorus Detection. | 5e-05 | Y | Y | Y | 31 | 3/3/2000 7:36:00 AM | 1/22/2002 10:26:00 AM | 6/18/2003 2:53:46 PM | 1997-10-22 | 6/3/1998 6:51:47 PM | NPEPPIN |  | Concentration | mg/L | Y | (fl. conc.) |  | 7786-34-7 | Pesticides; | Pesticides; EMS code: M025 | Chemical |  | LAB
Mevinphos (fl. conc.) | M025 | mg/L | Mevinphos | ZN01 | DCM+Ac.Extr:GC/MS | DCM+Ac.Extr:GC/MS | 0.0005 | Y | Y | Y | 1 | 7/29/2005 7:10:00 AM | 7/29/2005 7:10:00 AM | 6/2/2009 12:01:07 PM | 2003-06-17 |  | UMULLER |  | Concentration | mg/L | Y | (fl. conc.) |  | 7786-34-7 | Pesticides; | Pesticides; EMS code: M025 | Chemical |  | LAB
MCPB (fl. conc.) | M026 | mg/L | MCPB | AEWA | H2SO4 acid,CHCl2 extr.florisil. GC/MS | Effluent and water samples are acidified with Sulphuric Acid and extracted with Dichloromethane. After concentration, the extract is methylated using ethereal Diazomethane. Extracts are cleaned up as required using Florisil. The extracts are analyzed for Acid Extractable Herbicides using GC/MS. | 0.0005 | Y | Y | Y | 1 | 7/29/2005 7:10:00 AM | 7/29/2005 7:10:00 AM | 6/2/2009 12:01:07 PM | 2003-06-17 |  | UMULLER |  | Concentration | mg/L | Y | (fl. conc.) |  | 94-81-5 | Pesticides; | Pesticides; EMS code: M026 | Chemical |  | LAB
Mecoprop (fl. conc.) | M027 | mg/L | Mecoprop | P015 | Phenoxyacid Herbicides by LC-MS/MS | Phenoxyacid Herbicides by LC-MS/MS | 0.5 | Y | Y | Y | 71 | 10/9/2019 | 9/9/2022 | 12/8/2022 12:57:05 PM | 2019-10-17 |  | KATFRASE |  | Concentration | mg/L | Y | (fl. conc.) |  | 93-65-2 | Pesticides; | Pesticides; EMS code: M027 | Chemical |  | LAB
Mecoprop (fl. conc.) | M027 | mg/L | Mecoprop | AEWA | H2SO4 acid,CHCl2 extr.florisil. GC/MS | Effluent and water samples are acidified with Sulphuric Acid and extracted with Dichloromethane. After concentration, the extract is methylated using ethereal Diazomethane. Extracts are cleaned up as required using Florisil. The extracts are analyzed for Acid Extractable Herbicides using GC/MS. | 0.0005 | Y | Y | Y | 1 | 7/29/2005 7:10:00 AM | 7/29/2005 7:10:00 AM | 6/2/2009 12:01:07 PM | 2003-06-17 |  | UMULLER |  | Concentration | mg/L | Y | (fl. conc.) |  | 93-65-2 | Pesticides; | Pesticides; EMS code: M027 | Chemical |  | LAB
MIBC - Methyl Isobutyl Carbinol or 4-Methyl-2-pentanol (fl. conc.) | M029 | mg/L | MIBC - Methyl Isobutyl Carbinol or 4-Methyl-2-pentanol | P050 | MR's | MR's | 0.001 | Y | Y | Y | 5 |  |  | 10/23/1996 8:47:21 PM | 1996-04-12 | 6/3/1998 6:51:36 PM | EMS |  | Concentration | mg/L | Y | (fl. conc.) |  | 108-11-2 | Volatile Organic Compounds (VOCs); | Volatile Organic Compounds (VOCs); EMS code: M029 | Chemical |  | LAB
MIBC - Methyl Isobutyl Carbinol or 4-Methyl-2-pentanol (fl. conc.) | M029 | mg/L | MIBC - Methyl Isobutyl Carbinol or 4-Methyl-2-pentanol | MS04 | Static Headspace GC/MS (Water) | (Water) A static headspace procedure is used as a means of driving the analytes out of the matrix into a headspace. Once equilibrium is achieved, a fixed volume of headspeace is taken for subsequent determination by Gas Chromatography - Mass Spectroscopy (GC/MS) using Selected Ion Monitoring. | 0.001 | Y | Y | Y | 290 | 11/1/2011 | 7/31/2024 | 8/3/2024 9:18:08 AM | 2018-12-31 | 12/31/2018 1:20:42 PM | RDGIBSON | RDGIBSON | Concentration | mg/L | Y | (fl. conc.) |  | 108-11-2 | Volatile Organic Compounds (VOCs); | Volatile Organic Compounds (VOCs); EMS code: M029 | Chemical |  | LAB
MIBK (fl. conc.) | M030 | mg/L | MIBK | P050 | MR's | MR's | 0.001 | Y | Y | Y | 5 |  |  | 10/23/1996 8:47:21 PM | 1996-04-12 | 6/3/1998 6:51:36 PM | EMS |  | Concentration | mg/L | Y | (fl. conc.) |  | 108-10-1 | Organics; | Organics; EMS code: M030 | Chemical |  | LAB
Myclobutanil (fl. conc.) | M033 | mg/L | Myclobutanil | E751 | E751D Pesticides in Water by LC-MS/MS (POS1 List) | E751D Pesticides in Water by LC-MS/MS (POS1 List) (MOECC E3501) | 5e-05 | Y | Y | Y | 39 | 12/9/2021 | 12/31/2021 | 2/15/2022 9:50:05 AM | 2021-12-14 |  | EMS |  | Concentration | mg/L | Y | (fl. conc.) |  | 88671-89-0 | Pesticides; | Pesticides; EMS code: M033 | Chemical |  | LAB
Myclobutanil (fl. conc.) | M033 | mg/L | Myclobutanil | ZN01 | DCM+Ac.Extr:GC/MS | DCM+Ac.Extr:GC/MS | 0.0005 | Y | Y | Y | 1 | 7/29/2005 7:10:00 AM | 7/29/2005 7:10:00 AM | 6/2/2009 12:01:07 PM | 2003-06-17 |  | UMULLER |  | Concentration | mg/L | Y | (fl. conc.) |  | 88671-89-0 | Pesticides; | Pesticides; EMS code: M033 | Chemical |  | LAB
Dichloromethane (fl. conc.) | M041 | mg/L | Dichloromethane | X384 | Purge and trap GC/MS | The sample is analyzed by purge and trap gas chromatography with detection by mass spectrometry. The procedure involves purging the volatile compounds from the sample with an inert gas, and trapping them on a solid sorbent. When purging of the sample is complete, the trap is heated and the compounds are transferred to the gas chromatographic column. Analysis is then accomplished by separation of the components by gas chromatography with detection by mass spectrometry. | 0.005 | Y | Y | Y | 105 | 4/29/2005 | 3/22/2007 | 3/31/2007 1:01:06 AM | 1996-04-12 | 6/3/1998 6:51:36 PM | EMS |  | Concentration | mg/L | Y | (fl. conc.) |  | 75-09-2 | Volatile Organic Compounds (VOCs); | Volatile Organic Compounds (VOCs); EMS code: M041 | Chemical |  | LAB
Dichloromethane (fl. conc.) | M041 | mg/L | Dichloromethane | MS01 | Purge&Trap GC/MS (VOC-W) | Purge&Trap GC/MS (VOC-W) |  | Y | Y | Y | 217 | 4/15/2002 | 6/4/2024 10:24:00 AM | 6/13/2024 5:01:27 PM | 2003-03-18 | 3/18/2003 2:49:40 PM | UMULLER | UMULLER | Concentration | mg/L | Y | (fl. conc.) |  | 75-09-2 | Volatile Organic Compounds (VOCs); | Volatile Organic Compounds (VOCs); EMS code: M041 | Chemical |  | LAB
Dichloromethane (fl. conc.) | M041 | mg/L | Dichloromethane | MS04 | Static Headspace GC/MS (Water) | (Water) A static headspace procedure is used as a means of driving the analytes out of the matrix into a headspace. Once equilibrium is achieved, a fixed volume of headspeace is taken for subsequent determination by Gas Chromatography - Mass Spectroscopy (GC/MS) using Selected Ion Monitoring. | 0.002 | Y | Y | Y | 68 | 8/13/2009 | 6/28/2024 12:29:00 AM | 7/23/2024 11:41:50 AM | 2009-12-18 |  | RDGIBSON |  | Concentration | mg/L | Y | (fl. conc.) |  | 75-09-2 | Volatile Organic Compounds (VOCs); | Volatile Organic Compounds (VOCs); EMS code: M041 | Chemical |  | LAB
Dichloromethane (fl. conc.) | M041 | mg/L | Dichloromethane | F007 | Static Headspace:HRGC/LRMS | Static headspace analysis is a method for the determination of volatile compounds in liquids and/or solids by analysing the vapour phase of a sample in a closed system; in this case a sealed vial. Static Headspace is sometimes referred to as Equilibrium Headspace because the vapour phase above the sample in a sealed vial is brought into thermodynamic equilibrium with the sample prior to analysis. Volatile organic compounds are thermally extracted from the sample matrix by Static Headspace sampling and introduced directly to a thick-film megabore GC column. Compounds eluting from the GC column are introduced into a Mass Spectrometer and target compounds are identified by a comparison of both retention times and mass spectra with those of reference standards stored in a computerized data system. Reference retention times and mass spectra for analytes are obtained by the measurement of calibration standards under precisely the same extraction conditions used for samples. The concentration of each identified component is measured by relating the response of the sample quantitation mass ions to the response of the quantitation mass ions of a series of external standards. A deuterated surrogate recovery standard is added to provide information on matrix effects. | 0.005 | Y | Y | Y | 380 | 9/28/1998 3:08:00 PM | 8/14/2024 | 8/16/2024 4:05:21 PM | 1996-09-16 | 6/3/1998 6:51:44 PM | MPAK |  | Concentration | mg/L | Y | (fl. conc.) |  | 75-09-2 | Volatile Organic Compounds (VOCs); | Volatile Organic Compounds (VOCs); EMS code: M041 | Chemical |  | LAB
Methylene Chloride (fl. conc.) | M042 | mg/L | Methylene Chloride | MS04 | Static Headspace GC/MS (Water) | (Water) A static headspace procedure is used as a means of driving the analytes out of the matrix into a headspace. Once equilibrium is achieved, a fixed volume of headspeace is taken for subsequent determination by Gas Chromatography - Mass Spectroscopy (GC/MS) using Selected Ion Monitoring. | 0.002 | Y | Y | Y | 36 |  |  | 7/23/2024 11:41:50 AM | 2010-01-13 | 1/13/2010 1:01:35 PM | RDGIBSON | RDGIBSON | Concentration | mg/L | Y | (fl. conc.) |  | 75-09-2 | Volatile Organic Compounds (VOCs); | Volatile Organic Compounds (VOCs); EMS code: M042 | Chemical |  | LAB
Methylene Chloride (fl. conc.) | M042 | mg/L | Methylene Chloride | MS01 | Purge&Trap GC/MS (VOC-W) | Purge&Trap GC/MS (VOC-W) | 0.3 | Y | Y | Y | 237 | 10/8/2004 | 5/27/2016 6:28:00 PM | 12/30/2023 10:26:22 AM | 1996-04-12 | 3/18/2003 2:49:40 PM | EMS | UMULLER | Concentration | mg/L | Y | (fl. conc.) |  | 75-09-2 | Volatile Organic Compounds (VOCs); | Volatile Organic Compounds (VOCs); EMS code: M042 | Chemical |  | LAB
Monochlorophenols (fl. conc.) | M050 | mg/L | Monochlorophenols | PP11 | Ac. anhydride ext:GC/MS | Ac. anhydride ext:GC/MS | 5e-05 | Y | Y | Y | 235 | 8/3/2005 8:02:00 AM | 8/3/2005 8:02:00 AM | 6/2/2009 12:01:07 PM | 1996-04-12 | 6/3/1998 6:51:36 PM | EMS |  | Concentration | mg/L | Y | (fl. conc.) |  | 25167-80-0 | Organics; | Organics; EMS code: M050 | Chemical |  | LAB
Monochloroguaicols (fl. conc.) | M051 | mg/L | Monochloroguaicols | PP11 | Ac. anhydride ext:GC/MS | Ac. anhydride ext:GC/MS | 5e-05 | Y | Y | Y | 233 |  |  | 10/24/1996 5:30:20 AM | 1996-04-12 | 6/3/1998 6:51:36 PM | EMS |  | Concentration | mg/L | Y | (fl. conc.) |  |  | Organics; | Organics; EMS code: M051 | Chemical |  | LAB
Monochlorocatechols (fl. conc.) | M052 | mg/L | Monochlorocatechols | PP11 | Ac. anhydride ext:GC/MS | Ac. anhydride ext:GC/MS | 5e-05 | Y | Y | Y | 241 |  |  | 10/24/1996 5:30:20 AM | 1996-04-12 | 6/3/1998 6:51:36 PM | EMS |  | Concentration | mg/L | Y | (fl. conc.) |  | 4018-65-9, 2138-22-9 | Organics; | Organics; EMS code: M052 | Chemical |  | LAB
Monochlorovanillins (fl. conc.) | M053 | mg/L | Monochlorovanillins | PP11 | Ac. anhydride ext:GC/MS | Ac. anhydride ext:GC/MS | 5e-05 | Y | Y | Y | 235 |  |  | 10/24/1996 5:30:20 AM | 1996-04-12 | 6/3/1998 6:51:36 PM | EMS |  | Concentration | mg/L | Y | (fl. conc.) |  | 19463-48-0, 18268-76-3 | Organics; | Organics; EMS code: M053 | Chemical |  | LAB
Metazachlor (fl. conc.) | M100 | mg/L | Metazachlor | ZN01 | DCM+Ac.Extr:GC/MS | DCM+Ac.Extr:GC/MS | 0.5 | Y | Y | Y | 1 | 7/29/2005 7:10:00 AM | 7/29/2005 7:10:00 AM | 6/2/2009 12:01:07 PM | 2009-02-20 |  | JCHUDAK |  | Concentration | mg/L | Y | (fl. conc.) |  | 67129-08-2 | Pesticides; | Pesticides; EMS code: M100 | Chemical |  | LAB
Methoprene (fl. conc.) | M101 | mg/L | Methoprene | ZN01 | DCM+Ac.Extr:GC/MS | DCM+Ac.Extr:GC/MS | 0.5 | Y | Y | Y | 1 | 7/29/2005 7:10:00 AM | 7/29/2005 7:10:00 AM | 6/2/2009 12:01:08 PM | 2009-02-20 |  | JCHUDAK |  | Concentration | mg/L | Y | (fl. conc.) |  | 40596-69-8 | Pesticides; | Pesticides; EMS code: M101 | Chemical |  | LAB
Monobromoacetic Acid (fl. conc.) | MBAA | mg/L | Monobromoacetic Acid | HAAW | Haloacetic Acids,MTBE ex | Haloacetic Acids;MTBE ex | 0.8 | Y | Y | Y | 2 | 3/27/2023 9:58:00 AM | 5/31/2023 12:14:00 PM | 6/8/2023 12:14:57 PM | 1996-10-13 | 6/3/1998 6:51:46 PM | EMS |  | Concentration | mg/L | Y | (fl. conc.) |  | 79-08-3 | Organics; | Organics; EMS code: MBAA | Chemical |  | LAB
Monochloracetic Acid (fl. conc.) | MCAA | mg/L | Monochloracetic Acid | HAAW | Haloacetic Acids,MTBE ex | Haloacetic Acids;MTBE ex | 1 | Y | Y | Y | 2 | 3/27/2023 9:58:00 AM | 5/31/2023 12:14:00 PM | 6/8/2023 12:14:57 PM | 1996-10-13 | 6/3/1998 6:51:46 PM | EMS |  | Concentration | mg/L | Y | (fl. conc.) |  | 79-11-8 | Organics; | Organics; EMS code: MCAA | Chemical |  | LAB
butanoic acid; 4-(4-chloro-2-methylphenoxy)- [MCPB] (fl. conc.) | MCPB | mg/L | butanoic acid; 4-(4-chloro-2-methylphenoxy)- [MCPB] | P015 | Phenoxyacid Herbicides by LC-MS/MS | Phenoxyacid Herbicides by LC-MS/MS | 5e-05 | Y | Y | Y | 68 | 12/6/2021 | 9/9/2022 | 12/8/2022 12:57:05 PM | 2021-12-09 | 12/9/2021 3:22:12 PM | EMS | EMS | Concentration | mg/L | Y | (fl. conc.) |  | 94-81-5 | Pesticides; | Pesticides; EMS code: MCPB | Chemical |  | LAB
Microcystin (fl. conc.) | MCYS | mg/L | Microcystin | EP22 | Total Microcystins Enzyme-Linked ImmunoSorbent Assay ELISA | ALS Method: ENVIROLOGIX QUANTIPLATE KIT CAT. EP022 Methodology: Total Microcystins (intraceller and extraceller) in aqueous matrices is determined by the Enzyme-Linked ImmunoSorbent Assay (ELISA) method. | 0.0002 | Y | Y | Y | 21 | 9/12/2018 | 9/20/2021 | 10/14/2021 1:14:03 PM | 2018-09-24 |  | RDGIBSON |  | Concentration | mg/L | Y | (fl. conc.) |  | 77238-39-2 | Organics; | Organics; EMS code: MCYS | Chemical |  | LAB
methylseleninic acid CH3SeO2H (fl. conc.) | MESE | mg/L | methylseleninic acid CH3SeO2H | E540 | Miekeley Spect. Acta B 60 (2005) 633-641 | E540 and E540B: Instrumental analysis is by Anion Exchange HPLC-ICPMS. Reported Total Unknown Se Species is semi-quantitative in nature and consists of a sum of all the unknown peaks observed in the chromatogram. Field filtration is recommended. | 0.0001 | Y | Y | Y | 176 | 12/13/2021 | 8/11/2024 | 8/19/2024 12:19:03 PM | 2020-04-21 |  | RDGIBSON |  | Concentration | mg/L | Y | (fl. conc.) |  | 28274-57-9 | Organometallics; | Organometallics; EMS code: MESE | Chemical |  | LAB
methylseleninic acid CH3SeO2H (fl. conc.) | MESE | mg/L | methylseleninic acid CH3SeO2H | X564 | IC-ICP-CRC-MS | Ion chromatography inductively coupled plasma collision reaction cell mass spectrometry | 5e-06 | Y | Y | Y | 6330 |  |  | 7/30/2024 12:34:59 PM | 2016-11-16 | 3/23/2017 9:37:21 AM | RRENTON | RRENTON | Concentration | mg/L | Y | (fl. conc.) |  | 28274-57-9 | Organometallics; | Organometallics; EMS code: MESE | Chemical |  | LAB
Methaneselenonic Acid CH4O3Se (fl. conc.) | MESE2 | mg/L | Methaneselenonic Acid CH4O3Se | X564 | IC-ICP-CRC-MS | Ion chromatography inductively coupled plasma collision reaction cell mass spectrometry | 1e-05 | Y | Y | Y | 5540 |  |  | 7/30/2024 12:34:59 PM | 2022-10-25 |  | EMS |  | Concentration | mg/L | Y | (fl. conc.) |  |  |  | EMS code: MESE2 | Chemical |  | LAB
Methane; Dissolved (fl. conc.) | METH | mg/L | Methane; Dissolved | MEED | Methane, Ethane and Ethene, Dissolved via GC-FID | Water samples are collected in 44 mL P&T vials without headspace and preserved with Sodium Bisulfate. Headspace is then generated using Nitrogen. The sample is then shaken to allow gas equilibration. A portion of the headspace vapour is withdrawn and injected into a gas chromatograph equipped with capillary columns and a flame ionization detector (FID). The concentration of the gas in the liquid is proportional to the partial pressure of the gas above the liquid, and is calculated using Henrys Law. Ref: EPA REGION 1, NATATTEN.WPD, REV. 1 | 0.005 | Y | Y | Y | 33 | 2/20/2014 | 8/11/2016 | 9/21/2016 4:07:57 PM | 2014-05-30 |  | RDGIBSON |  | Concentration | mg/L | Y | (fl. conc.) |  | 74-82-8 | Volatile Organic Compounds (VOCs); | Volatile Organic Compounds (VOCs); EMS code: METH | Chemical | Dissolved | LAB
Metoprolol (fl. conc.) | METP | mg/L | Metoprolol CAS: 51384-51-1 | XMSP | HPLC and Tri. Quadpole MS/MS | EPA 1694 An aliquot of filtered sample containing 5% organic is injected directly. Each compound is separated by reversed phase HPLC. Analyzed by Electro Spray Ionization MS/MS detection using Triple Quadrupole MS/MS detector. Quantiitation with internal or external standard. |  | Y | Y | Y | 12 | 5/8/2020 | 6/4/2024 | 8/21/2024 3:32:03 PM | 2022-05-04 |  | EMS |  | Concentration | mg/L | Y | (fl. conc.) |  | 51384-51-1 | Pharmaceuticals and Personal Care Products (PPCP); | Pharmaceuticals and Personal Care Products (PPCP); EMS code: METP | Chemical |  | LAB
Methyl perfluorooctanesulfonamide,N- (NMeFOSA) (fl. conc.) | MFOS1 | mg/L | Methyl perfluorooctanesulfonamide,N- (NMeFOSA)CAS:31506-32-8 | E3533 | MECP E3533 | PFAs in water by direct injection LC/MS/MS | 2e-05 | Y | Y | Y | 2 | 6/3/2024 | 6/3/2024 | 8/21/2024 3:32:03 PM | 2023-11-15 | 6/27/2024 5:06:31 PM | EMS | EMS | Concentration | mg/L | Y | (fl. conc.) |  | 31506-32-8 | Per- and polyfluoroalkyl substances (PFAS); | Per- and polyfluoroalkyl substances (PFAS); EMS code: MFOS1 | Chemical |  | LAB
Methyl perfluorooctanesulfonamidoacetic acid, n- (NMeFOSAA) (fl. conc.) | MFOS2 | mg/L | Methyl perfluorooctanesulfonamidoacetic acid, n- (NMeFOSAA) | E3533 | MECP E3533 | PFAs in water by direct injection LC/MS/MS | 2e-05 | Y | Y | Y | 2 | 6/3/2024 | 6/3/2024 | 8/21/2024 3:32:03 PM | 2023-11-15 | 6/27/2024 5:06:31 PM | EMS | EMS | Concentration | mg/L | Y | (fl. conc.) |  |  | Per- and polyfluoroalkyl substances (PFAS); | Per- and polyfluoroalkyl substances (PFAS); EMS code: MFOS2 | Chemical |  | LAB
Methyl perfluorooctanesulfonamidoethanol, n- (NMeFOSE) (fl. conc.) | MFOS3 | mg/L | Methyl perfluorooctanesulfonamidoethanol, n- (NMeFOSE) | E3533 | MECP E3533 | PFAs in water by direct injection LC/MS/MS | 2e-05 | Y | Y | Y | 2 | 6/3/2024 | 6/3/2024 | 8/21/2024 3:32:03 PM | 2023-11-15 | 6/27/2024 5:06:31 PM | EMS | EMS | Concentration | mg/L | Y | (fl. conc.) |  |  | Per- and polyfluoroalkyl substances (PFAS); | Per- and polyfluoroalkyl substances (PFAS); EMS code: MFOS3 | Chemical |  | LAB
Magnesium Dissolved (fl. conc.) | MG-D | mg/L | Magnesium Dissolved | X562 | Dissolved metals: FF, FA, HNO3, HR-ICPMS | Ultra trace metals in water are analyzed by high resolution inductively coupled plasma mass spectrometry (HR-ICPMS), based on US EPA Method 200.8, (Oct. 1999). This procedure is intended for pristine field-filtered acid-preserved water samples. The detection limits (LOR) for this test are based on lab instrumental analysis only, not including filtration. ALS-supplied field filtration equipment does not support these LOR. Therefore, because of the high probability of false positives due to filtration, it is strongly recommended that a filtration blank be analyzed to aid in data interpretation. | 0.01 | Y | Y | Y | 1258 | 6/8/2015 | 10/19/2023 | 11/9/2023 7:41:27 AM | 2015-10-22 |  | RDGIBSON |  | Concentration | mg/L | Y | (fl. conc.) |  | 7439-95-4 | Metals - Dissolved; | Metals - Dissolved; EMS code: MG-D | Chemical | Dissolved | LAB
Magnesium Dissolved (fl. conc.) | MG-D | mg/L | Magnesium Dissolved | F039 | Field filt + acid, ICP-AES | Dissolved and extractable water samples are ready for analysis once collected. Total samples are autoclaved with HNO3 and hydrochloric acid (HCI) in capped Teflon vials. Analysis is performed via Inductively Coupled Argon Plasma Atomic Emission Spectrometry (ICP-AES)(simultaneous multielement analysis), Graphite Furnace Atomic Absorption Spectrometry (GF-AAS)(low level analysis) and/or Flame Atomic Absorption Spectrometry (F-AAS). | 0.1 | Y | Y | Y | 14303 | 7/29/1996 6:03:00 PM | 11/22/2022 12:29:00 PM | 7/22/2024 3:17:26 PM | 1997-05-08 | 6/3/1998 6:51:46 PM | MPAK |  | Concentration | mg/L | Y | (fl. conc.) |  | 7439-95-4 | Metals - Dissolved; | Metals - Dissolved; EMS code: MG-D | Chemical | Dissolved | LAB
Magnesium Dissolved (fl. conc.) | MG-D | mg/L | Magnesium Dissolved | XCAL | Calculation (mg/L) | Calculation (mg/L) | 0.002 | Y | Y | Y | 2604 |  |  | 8/23/1999 4:10:47 PM | 1996-04-12 | 6/3/1998 6:51:42 PM | EMS |  | Concentration | mg/L | Y | (fl. conc.) |  | 7439-95-4 | Metals - Dissolved; | Metals - Dissolved; EMS code: MG-D | Chemical | Dissolved | LAB
Magnesium Dissolved (fl. conc.) | MG-D | mg/L | Magnesium Dissolved | X170 | ICP | This code is a catch-all for a large variety of ICP methods including water and also solids digested into solutions as an intermediate result. Different procedures will have greatly different detection limits. (a) For air particulates, preliminary results are reported in mg/L and loading results as mg/dm2/d. (b) For Hi Vol samples preliminiary results are same as reported in mg/L and loading results as ug/m3. (c) Note that for Rain samples there is no filtration nor digestion steps. | 0.1 | Y | Y | Y | 19481 | 4/11/1996 6:02:00 PM | 11/6/2018 | 6/13/2024 3:58:21 PM | 1996-04-12 | 8/15/2019 1:21:24 PM | EMS | KATFRASE | Concentration | mg/L | Y | (fl. conc.) |  | 7439-95-4 | Metals - Dissolved; | Metals - Dissolved; EMS code: MG-D | Chemical | Dissolved | LAB
Magnesium Dissolved (fl. conc.) | MG-D | mg/L | Magnesium Dissolved | CS01 | System Calculation | System Calculation (mg/L) |  | N | Y | N | 127 |  |  | 10/12/2023 9:37:02 AM | 1996-04-12 | 6/3/1998 6:51:43 PM | EMS |  | Concentration | mg/L | Y | (fl. conc.) |  | 7439-95-4 | Metals - Dissolved; | Metals - Dissolved; EMS code: MG-D | Chemical | Dissolved | LAB
Magnesium Dissolved (fl. conc.) | MG-D | mg/L | Magnesium Dissolved | METC | MET-D-NP-CCMS-VA | Ultra trace metals in water are analyzed by CRC ICPMS, based on US EPA Method 6020B (July 2014). This procedure is intended for pristine field-filtered acid-preserved water samples. The detection limits (LOR) for this test are based on lab instrumental analysis only, not including filtration. ALS-supplied field filtration equipment does not support these LOR. Therefore, because of the high probability of false positives due to filtration, it is strongly recommended that a filtration blank be analysed to aid in data interpretation. | 0.01 | Y | Y | Y | 1156 | 11/13/2017 | 8/15/2024 | 8/23/2024 9:50:35 AM | 2019-08-20 |  | KATFRASE |  | Concentration | mg/L | Y | (fl. conc.) |  | 7439-95-4 | Metals - Dissolved; | Metals - Dissolved; EMS code: MG-D | Chemical | Dissolved | LAB
Magnesium Dissolved (fl. conc.) | MG-D | mg/L | Magnesium Dissolved | X053 | AA,Dir Asp. | AA;Dir Asp. | 0.02 | Y | Y | Y | 2693 |  |  | 3/29/2001 2:38:48 PM | 1996-04-12 | 6/3/1998 6:51:36 PM | EMS |  | Concentration | mg/L | Y | (fl. conc.) |  | 7439-95-4 | Metals - Dissolved; | Metals - Dissolved; EMS code: MG-D | Chemical | Dissolved | LAB
Magnesium Dissolved (fl. conc.) | MG-D | mg/L | Magnesium Dissolved | X516 | LaCl3add,Dir. Asp.,AA | LaCl3 added;Direct Aspiration;AA | 0.01 | Y | Y | Y | 1456 |  |  | 8/23/1999 4:52:30 PM | 1999-04-22 |  | NPEPPIN |  | Concentration | mg/L | Y | (fl. conc.) |  | 7439-95-4 | Metals - Dissolved; | Metals - Dissolved; EMS code: MG-D | Chemical | Dissolved | LAB
Magnesium Dissolved (fl. conc.) | MG-D | mg/L | Magnesium Dissolved | F032 | Filt.,Acid,ICPMS | There is no acid digestion required for this analysis. A water sample is collected and preserved in 0.2 percent nitric acid. To analyse the extractable metals the sample is shaken, allowed to sit for at least twenty four hours, and a decanted portion is introduced to the spectrometer. When the dissolved metals are required, the samples must first be filtered through a 0.45 micron cellulose acetate filter paper and then followed by preservation in 0.2 percent nitric acid. It is important to note that different laboratories may have very different detection limits for some variables analyzed by ICPMS. | 0.0005 | Y | Y | Y | 85373 | 4/23/1981 4:00:00 PM | 8/26/2024 | 8/26/2024 4:53:05 PM | 1997-01-16 | 6/3/1998 6:51:46 PM | MPAK |  | Concentration | mg/L | Y | (fl. conc.) |  | 7439-95-4 | Metals - Dissolved; | Metals - Dissolved; EMS code: MG-D | Chemical | Dissolved | LAB
Magnesium Dissolved (fl. conc.) | MG-D | mg/L | Magnesium Dissolved | F068 | HNO3dig,TeflonTube/Autoclave,ICP-MS | This method is applicable to determiniation of dissolved, extractable, and total recoverable metals in ground waters, surface waters, drinking waters, and wastewaters. Dissolved, extractable, and total recoverable sample fractions are acidified to pH <1.5 with analytical grade nitric acid (HNO3) to prevent the metals from adsorbing to the container material or precipitating. Extractable and total recoverable water samples are collected in 250 ml acid washed polyethylene bottles and are preserved with Nitric acid (0.5 ml acid for 100 mLs of sample). All preserved samples are stored at room temperature and can be held for up to 6 months. Unfiltered, un-preserved samples are stored at 4C for no more than 30 days. For dissolved and extractable water fractions, no sample preparation is necessary. Samples are simply poured in autosampler tubes (i.e. 15 ml centrifuge tubes), and placed on the autosampler and analyzed. Samples for total recoverable metals are digested with Nitric acid in special Teflon tubes in an autoclave prior to analyses. | 5e-05 | Y | Y | Y | 772 | 6/1/1999 1:21:00 PM | 2/12/2002 2:08:00 PM | 5/28/2003 11:57:22 AM | 1999-06-28 |  | NPEPPIN |  | Concentration | mg/L | Y | (fl. conc.) |  | 7439-95-4 | Metals - Dissolved; | Metals - Dissolved; EMS code: MG-D | Chemical | Dissolved | LAB
Magnesium Dissolved (fl. conc.) | MG-D | mg/L | Magnesium Dissolved | EQ01 | EQUIS (mg/L) | EQUIS (mg/L) | 0.02 | N | Y | Y | 9861 |  |  | 10/24/1996 3:16:55 PM | 1996-04-12 | 6/3/1998 6:51:36 PM | EMS |  | Concentration | mg/L | Y | (fl. conc.) |  | 7439-95-4 | Metals - Dissolved; | Metals - Dissolved; EMS code: MG-D | Chemical | Dissolved | LAB
Magnesium Dissolved (fl. conc.) | MG-D | mg/L | Magnesium Dissolved | X203 | FF:FA,HNO3,Dir. Flame,AA | Samples are field-filtered (0.45 um), and field-acidified (HNO3); analysis by AA. | 0.001 | Y | Y | Y | 6831 |  |  | 8/26/2024 2:41:32 PM | 1996-04-12 | 6/3/1998 6:51:36 PM | EMS |  | Concentration | mg/L | Y | (fl. conc.) |  | 7439-95-4 | Metals - Dissolved; | Metals - Dissolved; EMS code: MG-D | Chemical | Dissolved | LAB
Magnesium Dissolved (fl. conc.) | MG-D | mg/L | Magnesium Dissolved | 0040 | HNO3 Dig: ICP Analysis | HNO3 Dig: ICP Analysis | 0.1 | Y | Y | Y | 78 | 5/9/2003 9:40:00 AM | 9/16/2003 3:18:00 PM | 11/28/2003 3:22:12 PM | 1996-04-12 | 8/15/2019 1:20:40 PM | EMS | KATFRASE | Concentration | mg/L | Y | (fl. conc.) |  | 7439-95-4 | Metals - Dissolved; | Metals - Dissolved; EMS code: MG-D | Chemical | Dissolved | LAB
Magnesium Dissolved (fl. conc.) | MG-D | mg/L | Magnesium Dissolved | X350 | FF,FA:HNO3:ICP | Samples are field-filtered (0.45 um); field-acidified with HNO3; analysis by ICP/AES. | 0.1 | Y | Y | Y | 168 | 9/29/2000 | 12/1/2010 | 12/9/2010 3:55:27 PM | 1996-04-12 | 6/3/1998 6:51:41 PM | EMS |  | Concentration | mg/L | Y | (fl. conc.) |  | 7439-95-4 | Metals - Dissolved; | Metals - Dissolved; EMS code: MG-D | Chemical | Dissolved | LAB
Magnesium Dissolved (fl. conc.) | MG-D | mg/L | Magnesium Dissolved | MSEA | Metals in Seawater (undigested) by (CRC) ICP-MS | This method describes the multi-elemental determination of trace elements by Collision/Reaction Cell (CRC) ICP-MS. The method measures ions produced by a radio-frequency inductively coupled plasma. Analyte species originating in a liquid are pneumatically nebulized and the resulting aerosol transported by argon gas into the plasma torch. The ions produced are entrained in the plasma gas and extracted, by means of a differentially pumped vacuum interface, into a mass spectrometer. The ions flow through a Collision/Reaction Cell (CRC) where depending on the mode of analysis either the ions passes through the cell unhindered (no gas - classical ICP-MS mode), or collisions/reactions chemistry takes place between the ions and a neutral gas such as hydrogen or helium. Any polyatomic ions which give interference on the analytes are removed. The ions are then sorted according to their mass-to-charge ratios by a quadrupole mass spectrometer. The ions are then sorted according to their mass-to-charge ratios by a quadrupole mass spectrometer. The ions transmitted through the quadrupole are quantified by a channel electron multiplier and the ion information processed by a data handling system. Although most polyatomic interference is removed, any additional interference must be assessed and valid corrections applied or the data flagged to indicate problems. Interference correction must include compensation for background ions contributed by the plasma gas, reagents, and constituents of the sample matrix. Instrument drift as well as suppressions or enhancements of instrument response caused by the sample matrix must be corrected for by the use of internal standards. | 5 | Y | Y | Y | 4 | 4/12/2023 | 4/29/2024 | 5/16/2024 2:00:14 PM | 2009-09-08 |  | RDGIBSON |  | Concentration | mg/L | Y | (fl. conc.) |  | 7439-95-4 | Metals - Dissolved; | Metals - Dissolved; EMS code: MG-D | Chemical | Dissolved | LAB
Magnesium Dissolved (fl. conc.) | MG-D | mg/L | Magnesium Dissolved | MWID | Metals in Water by ICPMS (digested) | Metals in Water by ICPMS (digested) Based on EPA 200.8 | 1 | Y | Y | Y | 2238 |  |  | 7/31/2024 1:46:41 PM | 2009-12-24 |  | RDGIBSON |  | Concentration | mg/L | Y | (fl. conc.) |  | 7439-95-4 | Metals - Dissolved; | Metals - Dissolved; EMS code: MG-D | Chemical | Dissolved | LAB
Magnesium Dissolved (fl. conc.) | MG-D | mg/L | Magnesium Dissolved | X285 | HNO3 Dig:ICP Analysis | HNO3 Dig:ICP Analysis | 0.1 | Y | Y | Y | 745 | 3/1/2000 | 11/13/2002 | 2/23/2004 2:18:50 PM | 1998-05-22 | 6/3/1998 6:51:49 PM | NPEPPIN |  | Concentration | mg/L | Y | (fl. conc.) |  | 7439-95-4 | Metals - Dissolved; | Metals - Dissolved; EMS code: MG-D | Chemical | Dissolved | LAB
Magnesium Dissolved (fl. conc.) | MG-D | mg/L | Magnesium Dissolved | 5138 | AA Analysis | AA Analysis | 0.02 | Y | Y | Y | 29 |  |  | 10/24/1996 11:35:00 AM | 1996-04-12 | 6/3/1998 6:51:36 PM | EMS |  | Concentration | mg/L | Y | (fl. conc.) |  | 7439-95-4 | Metals - Dissolved; | Metals - Dissolved; EMS code: MG-D | Chemical | Dissolved | LAB
Magnesium Dissolved (fl. conc.) | MG-D | mg/L | Magnesium Dissolved | X085 | LF,LA,HNO3,AA | Samples are lab-filtered (0.45 um), and lab-acidified (HNO3); analysis by AA. | 0.02 | Y | Y | Y | 97 | 9/12/1998 | 9/18/2015 | 10/28/2015 9:54:16 AM | 1996-04-12 | 6/3/1998 6:51:36 PM | EMS |  | Concentration | mg/L | Y | (fl. conc.) |  | 7439-95-4 | Metals - Dissolved; | Metals - Dissolved; EMS code: MG-D | Chemical | Dissolved | LAB
Magnesium Extract. (fl. conc.) | MG-E | mg/L | Magnesium Extract. | X553 | Metals in water, extractable, ICP-SFMS | The whole water sample is collected in a HDPE/Teflon bottle. In a Class 100 workstation it is preserved with concentrated Nitric Acid at concentration of 0.2 percent (v/v). The acid preservative extracts the metals from material in the sample and a decanted portion is introduced directly to an inductively coupled argon plasma-sector field mass spectrometer (ICP-SFMS) by pneumatic nebulization. Each respective element is measured at a specific mass to charge ratio, m/z value expressed in amu (atomic mass units), and at a specified instrument resolution. LR: Low Resolution ~300, MR: Mid Resolution ~4000 and HR: High Resolution ~10000. Ref: Method number 02-2061, National Laboratory for Environmental Testing, CCIW, Environment Canada, Burlington. Requested April 2003. | 2.5 | Y | Y | Y | 1 |  |  | 11/28/2023 2:11:53 PM | 2023-11-28 |  | EMS |  | Concentration | mg/L | Y | (fl. conc.) |  | 7439-95-4 | Metals - Extractable; | Metals - Extractable; EMS code: MG-E | Chemical |  | LAB
Magnesium Extract. (fl. conc.) | MG-E | mg/L | Magnesium Extract. | E6020B | EPA 6020B | See EPA 6020B and CSSS Ch. 15 | 1 | Y | Y | Y | 15 | 1/11/2022 | 2/4/2022 | 1/11/2024 1:07:08 PM | 2022-06-29 |  | EMS |  | Concentration | mg/L | Y | (fl. conc.) |  | 7439-95-4 | Metals - Extractable; | Metals - Extractable; EMS code: MG-E | Chemical |  | LAB
Magnesium Extract. (fl. conc.) | MG-E | mg/L | Magnesium Extract. | F069 | SEM extr,6N HCl,ICP/OES | 6.0 N Hydrochloric acid (HCI) is added to an aliquot of the sediment sample. The extract produced from the addition of the acid is then analyzed for simultaneously extracted metals (SEM) using inductively coupled plasma - optical emission spectrophotometry. The detection limits depend on the metal parameters in question and the instrumentation used. | 0.05 | Y | Y | Y | 12 |  |  | 2/28/2022 4:37:31 PM | 1999-07-09 |  | NPEPPIN |  | Concentration | mg/L | Y | (fl. conc.) |  | 7439-95-4 | Metals - Extractable; | Metals - Extractable; EMS code: MG-E | Chemical |  | LAB
Magnesium Extract. (fl. conc.) | MG-E | mg/L | Magnesium Extract. | F040 | Field Acid, lab filt, ICP-AES | Dissolved and extractable water samples are ready for analysis once collected. Total samples are autoclaved with HNO3 and hydrochloric acid (HCI) in capped Teflon vials. Analysis is performed via Inductively Coupled Argon Plasma Atomic Emission Spectrometry (ICP-AES)(simultaneous multielement analysis), Graphite Furnace Atomic Absorption Spectrometry (GF-AAS)(low level analysis) and/or Flame Atomic Absorption Spectrometry (F-AAS). | 0.1 | Y | Y | Y | 9027 | 8/5/1997 6:06:00 PM | 3/23/2012 3:11:00 AM | 9/11/2019 8:47:41 AM | 1997-05-08 | 6/3/1998 6:51:46 PM | MPAK |  | Concentration | mg/L | Y | (fl. conc.) |  | 7439-95-4 | Metals - Extractable; | Metals - Extractable; EMS code: MG-E | Chemical |  | LAB
Magnesium Extract. (fl. conc.) | MG-E | mg/L | Magnesium Extract. | F055 | No Pres/No Filtr/No Dig,ICP | Shortcut method which excludes preservation, filtration and digestion steps. Results are used for estimation of water hardness. | 0.1 | Y | Y | Y | 2359 | 8/23/1996 6:04:00 PM | 6/1/2000 11:27:00 AM | 9/11/2019 8:46:38 AM | 1998-04-21 | 6/3/1998 6:51:48 PM | NPEPPIN |  | Concentration | mg/L | Y | (fl. conc.) |  | 7439-95-4 | Metals - Extractable; | Metals - Extractable; EMS code: MG-E | Chemical |  | LAB
Magnesium-Soluble ion content (fl. conc.) | MG-S | mg/L | Magnesium-Soluble ion content | F032 | Filt.,Acid,ICPMS | There is no acid digestion required for this analysis. A water sample is collected and preserved in 0.2 percent nitric acid. To analyse the extractable metals the sample is shaken, allowed to sit for at least twenty four hours, and a decanted portion is introduced to the spectrometer. When the dissolved metals are required, the samples must first be filtered through a 0.45 micron cellulose acetate filter paper and then followed by preservation in 0.2 percent nitric acid. It is important to note that different laboratories may have very different detection limits for some variables analyzed by ICPMS. | 0.01 | Y | Y | Y | 337 | 3/1/2002 1:15:00 PM | 2/17/2005 | 3/17/2005 1:07:53 AM | 2004-02-10 |  | UMULLER |  | Concentration | mg/L | Y | (fl. conc.) |  | 7439-95-4 | Metals - Soluble; | Metals - Soluble; EMS code: MG-S | Chemical | Soluble | LAB
Magnesium-Soluble ion content (fl. conc.) | MG-S | mg/L | Magnesium-Soluble ion content | X170 | ICP | This code is a catch-all for a large variety of ICP methods including water and also solids digested into solutions as an intermediate result. Different procedures will have greatly different detection limits. (a) For air particulates, preliminary results are reported in mg/L and loading results as mg/dm2/d. (b) For Hi Vol samples preliminiary results are same as reported in mg/L and loading results as ug/m3. (c) Note that for Rain samples there is no filtration nor digestion steps. | 0.02 | Y | Y | Y | 3144 | 4/6/2005 | 4/11/2008 | 5/28/2008 2:08:44 AM | 1996-04-12 | 6/3/1998 6:51:36 PM | EMS |  | Concentration | mg/L | Y | (fl. conc.) |  | 7439-95-4 | Metals - Soluble; | Metals - Soluble; EMS code: MG-S | Chemical | Soluble | LAB
Magnesium-Soluble ion content (fl. conc.) | MG-S | mg/L | Magnesium-Soluble ion content | E6010B | EPA 6010B/CSSS 15 | See CSSS CH15/EPA 6010B/AER D50. INDUCTIVELY COUPLED PLASMA-ATOMIC EMISSION SPECTROMETRY See EPA 6010B and CSSS Ch. 15. https://www.epa.gov/sites/default/files/documents/6010b.pdf | 5 | Y | Y | Y | 0 |  |  |  | 2024-01-30 |  | EMS |  | Concentration | mg/L | Y | (fl. conc.) |  | 7439-95-4 | Metals - Soluble; | Metals - Soluble; EMS code: MG-S | Chemical | Soluble | LAB
Magnesium-Soluble ion content (fl. conc.) | MG-S | mg/L | Magnesium-Soluble ion content | EQ01 | EQUIS (mg/L) | EQUIS (mg/L) | 0.02 | N | Y | Y | 106 |  |  | 10/22/1996 11:12:48 PM | 1996-04-12 | 6/3/1998 6:51:41 PM | EMS |  | Concentration | mg/L | Y | (fl. conc.) |  | 7439-95-4 | Metals - Soluble; | Metals - Soluble; EMS code: MG-S | Chemical | Soluble | LAB
Magnesium-Soluble ion content (fl. conc.) | MG-S | mg/L | Magnesium-Soluble ion content | 5138 | AA Analysis | AA Analysis | 0.01 | Y | Y | Y | 337 |  |  | 10/24/1996 10:11:48 AM | 1996-04-12 | 6/3/1998 6:51:36 PM | EMS |  | Concentration | mg/L | Y | (fl. conc.) |  | 7439-95-4 | Metals - Soluble; | Metals - Soluble; EMS code: MG-S | Chemical | Soluble | LAB
Magnesium-Soluble ion content (fl. conc.) | MG-S | mg/L | Magnesium-Soluble ion content | E6020B | EPA 6020B | See EPA 6020B and CSSS Ch. 15 | 1 | Y | Y | Y | 0 |  |  |  | 2024-02-02 |  | EMS |  | Concentration | mg/L | Y | (fl. conc.) |  | 7439-95-4 | Metals - Soluble; | Metals - Soluble; EMS code: MG-S | Chemical | Soluble | LAB
Magnesium-Soluble ion content (fl. conc.) | MG-S | mg/L | Magnesium-Soluble ion content | 5070 | Ion Chromatog-Cations II | (a) For the Soluble Particulates Pkg. a portion of filtrate from the Particulate - Total procedure made up to 500 mL is analyzed by IC. Intermediate results are reported in mg/L. Loading results are calculated and reported with units of mg/dm2/d.(b) For precipitation samples, all samples are filtered through a 0.22 um fritted glass filter prior to injection. The cations of interest are separated through a cation "guard" and cation "separator" column with a methane sulphonic acid eluent. After the cations are separated they exit at various times from the column in a background of eluent. A self regeneration membrane suppressor is attached to the end of the column to neutralize the acid before detection, and form the corresponding hydroxide. Note that ammonium is reported as NH4 not as N. (c) For HiVol samples, discs cut from the HiVol filter are extracted with DI water and the soluble anions are analyzed by IC. Intermediate results are reported in units of mg/L and HiVol loading results are reported as ug/m3. | 0.01 | Y | Y | Y | 1504 | 4/30/1997 3:50:00 PM | 1/7/2002 2:33:00 PM | 6/24/2003 10:43:21 AM | 1996-04-12 | 6/3/1998 6:51:36 PM | EMS |  | Concentration | mg/L | Y | (fl. conc.) |  | 7439-95-4 | Metals - Soluble; | Metals - Soluble; EMS code: MG-S | Chemical | Soluble | LAB
Magnesium-Soluble ion content (fl. conc.) | MG-S | mg/L | Magnesium-Soluble ion content | 5060 | Ion Chrom- Cations I | Ion Chrom- Cations | 0.01 | Y | Y | Y | 345 | 5/6/1997 4:37:00 PM | 5/7/1997 12:02:00 PM | 2/17/1999 8:58:07 AM | 1996-04-12 | 6/3/1998 6:51:42 PM | EMS |  | Concentration | mg/L | Y | (fl. conc.) |  | 7439-95-4 | Metals - Soluble; | Metals - Soluble; EMS code: MG-S | Chemical | Soluble | LAB
Magnesium Total (fl. conc.) | MG-T | mg/L | Magnesium Total | F038 | HNO3/HCl dig,ICP-AES | Dissolved and extractable water samples are ready for analysis once collected. Total samples are autoclaved with HNO3 and hydrochloric acid (HCI) in capped Teflon vials. Analysis is performed via Inductively Coupled Argon Plasma Atomic Emission Spectrometry (ICP-AES)(simultaneous multielement analysis), Graphite Furnace Atomic Absorption Spectrometry (GF-AAS) (low level analysis) and/or Flame Atomic Absorption Spectrometry (F-AAS). | 0.1 | Y | Y | Y | 5408 | 8/1/1996 6:04:00 PM | 5/6/2008 | 9/11/2019 8:47:42 AM | 1997-05-08 | 6/3/1998 6:51:46 PM | MPAK |  | Concentration | mg/L | Y | (fl. conc.) |  | 7439-95-4 | Metals - Total; | Metals - Total; EMS code: MG-T | Chemical | Total | LAB
Magnesium Total (fl. conc.) | MG-T | mg/L | Magnesium Total | F121 | Acid,ICPMS | Acidified, no digestion, ICPMS | 0.01 | Y | Y | Y | 12049 | 10/18/2007 | 8/16/2024 | 8/26/2024 8:06:03 AM | 2002-07-17 | 7/16/2012 3:33:35 PM | UMULLER | RDGIBSON | Concentration | mg/L | Y | (fl. conc.) |  | 7439-95-4 | Metals - Total; | Metals - Total; EMS code: MG-T | Chemical | Total | LAB
Magnesium Total (fl. conc.) | MG-T | mg/L | Magnesium Total | X073 | FA,HNO3,Direct Flame,AA | Samples are field-acidified with HNO3; HNO3 digestion; analysis by AA. | 0.001 | Y | Y | Y | 53 |  |  | 1/25/2007 4:06:12 PM | 1996-04-12 | 6/3/1998 6:51:36 PM | EMS |  | Concentration | mg/L | Y | (fl. conc.) |  | 7439-95-4 | Metals - Total; | Metals - Total; EMS code: MG-T | Chemical | Total | LAB
Magnesium Total (fl. conc.) | MG-T | mg/L | Magnesium Total | 1349 | Tot Metals in Seawater by CRC ICPMS (BC) | Tot Metals in Seawater by CRC ICPMS (BC) | 1 | Y | Y | Y | 98 | 8/16/2019 | 12/5/2021 | 12/13/2021 12:34:16 PM | 2019-09-30 |  | KATFRASE |  | Concentration | mg/L | Y | (fl. conc.) |  | 7439-95-4 | Metals - Total; | Metals - Total; EMS code: MG-T | Chemical | Total | LAB
Magnesium Total (fl. conc.) | MG-T | mg/L | Magnesium Total | EQ01 | EQUIS (mg/L) | EQUIS (mg/L) | 0.02 | N | Y | Y | 4254 |  |  | 10/24/1996 3:16:18 PM | 1996-04-12 | 6/3/1998 6:51:36 PM | EMS |  | Concentration | mg/L | Y | (fl. conc.) |  | 7439-95-4 | Metals - Total; | Metals - Total; EMS code: MG-T | Chemical | Total | LAB
Magnesium Total (fl. conc.) | MG-T | mg/L | Magnesium Total | F048 | Acid dig,conc'n,nebul.,ICP-OES | This method provides an automated procedure for the Inductively Coupled Argon Plasma Optical Emission Spectrophotometric (ICP-OES) determination and quantitation of trace amounts of metals in surface, ground and precipitation waters after a manual acid digestion and concentration procedure and ultrasonic nebulisation. Organically-bound metals and metal complexes are converted to metal ions by digestion with nitric acid [method details says HCl]. To increase the signal detected by the ICP, the samples are concentrated 10 times. The liquid sample is pumped onto the piezoelectric transducer, where the ultrasonic action efficiently converts it to a fine, dense aerosol. The nebulizer carrier gas flow then transports the wet aerosol through a heated U-tube, where the solvent is vaporized. Subsequently, most of the solvent vapour is removed from the aerosol stream by passing the stream through a chilled condenser. The result is a dry, analyte-laden aerosol which is introduced to the plasma. There, the high temperature desolvates the aerosol and dissociates the sample material into individual atoms and ions, which are excited to emit light at wave lengths characteristic of the elements present. Dissolved samples are field filtered through 0.45 micron cellulose acetate filter prior to acid preservation. Samples for extractable analysis are acidified with 2 mL concentrated HNO3 per litre and allowed to stand a minimum of 24 hours before analysis. Clients providing these samples are advised to preserve samples at the collection site. | 0.05 | Y | Y | Y | 89 | 7/25/2005 7:10:00 AM | 7/17/2012 7:03:00 AM | 7/26/2012 12:28:00 PM | 1998-11-13 |  | NPEPPIN |  | Concentration | mg/L | Y | (fl. conc.) |  | 7439-95-4 | Metals - Total; | Metals - Total; EMS code: MG-T | Chemical | Total | LAB
Magnesium Total (fl. conc.) | MG-T | mg/L | Magnesium Total | F068 | HNO3dig,TeflonTube/Autoclave,ICP-MS | This method is applicable to determiniation of dissolved, extractable, and total recoverable metals in ground waters, surface waters, drinking waters, and wastewaters. Dissolved, extractable, and total recoverable sample fractions are acidified to pH <1.5 with analytical grade nitric acid (HNO3) to prevent the metals from adsorbing to the container material or precipitating. Extractable and total recoverable water samples are collected in 250 ml acid washed polyethylene bottles and are preserved with Nitric acid (0.5 ml acid for 100 mLs of sample). All preserved samples are stored at room temperature and can be held for up to 6 months. Unfiltered, un-preserved samples are stored at 4C for no more than 30 days. For dissolved and extractable water fractions, no sample preparation is necessary. Samples are simply poured in autosampler tubes (i.e. 15 ml centrifuge tubes), and placed on the autosampler and analyzed. Samples for total recoverable metals are digested with Nitric acid in special Teflon tubes in an autoclave prior to analyses. | 5e-05 | Y | Y | Y | 1675 | 6/1/1999 1:32:00 PM | 4/21/2004 7:34:00 PM | 9/10/2019 3:51:21 PM | 1999-06-28 |  | NPEPPIN |  | Concentration | mg/L | Y | (fl. conc.) |  | 7439-95-4 | Metals - Total; | Metals - Total; EMS code: MG-T | Chemical | Total | LAB
Magnesium Total (fl. conc.) | MG-T | mg/L | Magnesium Total | X145 | Dig, ICP | Dig; ICP | 0.01 | Y | Y | Y | 854 | 5/8/2003 9:40:00 AM | 9/22/2016 | 6/13/2024 3:58:21 PM | 1996-04-12 | 6/3/1998 6:51:36 PM | EMS |  | Concentration | mg/L | Y | (fl. conc.) |  | 7439-95-4 | Metals - Total; | Metals - Total; EMS code: MG-T | Chemical | Total | LAB
Magnesium Total (fl. conc.) | MG-T | mg/L | Magnesium Total | X285 | HNO3 Dig:ICP Analysis | HNO3 Dig:ICP Analysis | 0.1 | Y | Y | Y | 670 | 8/10/1993 | 10/5/1993 | 4/30/2004 1:59:45 PM | 1998-05-22 | 6/3/1998 6:51:49 PM | NPEPPIN |  | Concentration | mg/L | Y | (fl. conc.) |  | 7439-95-4 | Metals - Total; | Metals - Total; EMS code: MG-T | Chemical | Total | LAB
Magnesium Total (fl. conc.) | MG-T | mg/L | Magnesium Total | F081 | Aliquot,HNO3/HCl Dig,ICP | Aliquot microwave digested with 3:1 HNO3/HCL. Analysis by ICP. For HiVol samples preliminary result are reported in mg/L and loading results are reported in ug/m3 |  | Y | Y | Y | 76 | 10/6/2010 10:03:00 AM | 7/25/2012 7:11:00 AM | 9/26/2012 1:06:57 PM | 2000-06-13 |  | NPEPPIN |  | Concentration | mg/L | Y | (fl. conc.) |  | 7439-95-4 | Metals - Total; | Metals - Total; EMS code: MG-T | Chemical | Total | LAB
Magnesium Total (fl. conc.) | MG-T | mg/L | Magnesium Total | F033 | Acid Dig,Centrifuge,ICPMS | For the determination of total recoverable elements in water or waste water, take 100 ml aliquot from a well mixed, acid preserved, sample containing not more than 0.25% (w/v) total solids and transfer to a 250 ml Griffin beaker. (If total solids are greater than 0.25% reduce the size of the aliquot by a proportionate amount). Add 1 ml of conc. nitric acid and 0.5 ml conc. hydrochloric acid. Heat on a hot plate until the volume has been reduced to 15-20ml, ensuring that the sample does not boil. Allow to cool and transfer to a 50 ml volumetric flask. Dilute to volume with ASTM type I water. Centrifuge the sample or allow to stand overnight to separate insoluble material. Prior analysis, pipette 20 ml into a 50 ml volumetric flask and dilute to volume with ASTM type I water. Analysis should be performed within seventy two hours of the completed preparation. Note that different laboratories may have very different field preservation, digestion procedures and detection limits for this method, so these should be documented. | 0.0005 | Y | Y | Y | 26880 | 10/15/1996 9:26:00 AM | 8/22/2024 3:24:00 AM | 8/25/2024 9:47:36 PM | 1997-01-16 | 6/3/1998 6:51:46 PM | MPAK |  | Concentration | mg/L | Y | (fl. conc.) |  | 7439-95-4 | Metals - Total; | Metals - Total; EMS code: MG-T | Chemical | Total | LAB
Magnesium Total (fl. conc.) | MG-T | mg/L | Magnesium Total | 0042 | GI HNO3 Dig: ICP | Sample aliquot taken from unfiltered unpreserved General Ions bottle; HNO3 digestion; ICP analysis. | 0.02 | Y | Y | Y | 12776 | 9/20/1996 | 7/5/2019 3:21:00 PM | 7/12/2019 6:49:13 PM | 1996-04-12 | 6/3/1998 6:51:41 PM | EMS |  | Concentration | mg/L | Y | (fl. conc.) |  | 7439-95-4 | Metals - Total; | Metals - Total; EMS code: MG-T | Chemical | Total | LAB
Magnesium Total (fl. conc.) | MG-T | mg/L | Magnesium Total | F082 | Aliquot,HNO3/HCL dig,ICPMS | Aliquot microwave digested with 3:1 HNO3/HCL. Analysis by ICPMS. For HiVol samples preliminary result are reported in mg/L and loading results are reported in ug/m3 |  | Y | Y | Y | 24818 | 1/24/2011 | 8/23/2024 | 8/26/2024 4:53:05 PM | 2000-06-13 |  | NPEPPIN |  | Concentration | mg/L | Y | (fl. conc.) |  | 7439-95-4 | Metals - Total; | Metals - Total; EMS code: MG-T | Chemical | Total | LAB
Magnesium Total (fl. conc.) | MG-T | mg/L | Magnesium Total | CS01 | System Calculation | System Calculation (mg/L) |  | N | Y | N | 8 |  |  | 3/4/2008 6:49:51 AM | 1996-04-12 | 6/3/1998 6:51:43 PM | EMS |  | Concentration | mg/L | Y | (fl. conc.) |  | 7439-95-4 | Metals - Total; | Metals - Total; EMS code: MG-T | Chemical | Total | LAB
Magnesium Total (fl. conc.) | MG-T | mg/L | Magnesium Total | 0200 | 20%A.R.Dig:AA Anal. | 20%A.R.Dig:AA Anal. | 0.02 | Y | Y | Y | 151 |  |  | 10/24/1996 11:35:00 AM | 1996-04-12 | 6/3/1998 6:51:36 PM | EMS |  | Concentration | mg/L | Y | (fl. conc.) |  | 7439-95-4 | Metals - Total; | Metals - Total; EMS code: MG-T | Chemical | Total | LAB
Magnesium Total (fl. conc.) | MG-T | mg/L | Magnesium Total | MWID | Metals in Water by ICPMS (digested) | Metals in Water by ICPMS (digested) Based on EPA 200.8 | 1 | Y | Y | Y | 36643 |  |  | 7/31/2024 1:46:41 PM | 2009-12-24 |  | RDGIBSON |  | Concentration | mg/L | Y | (fl. conc.) |  | 7439-95-4 | Metals - Total; | Metals - Total; EMS code: MG-T | Chemical | Total | LAB
Magnesium Total (fl. conc.) | MG-T | mg/L | Magnesium Total | 0040 | HNO3 Dig: ICP Analysis | HNO3 Dig: ICP Analysis | 0.02 | Y | Y | Y | 12376 |  |  | 3/23/2010 5:08:08 PM | 1996-04-12 | 6/3/1998 6:51:36 PM | EMS |  | Concentration | mg/L | Y | (fl. conc.) |  | 7439-95-4 | Metals - Total; | Metals - Total; EMS code: MG-T | Chemical | Total | LAB
Magnesium Total (fl. conc.) | MG-T | mg/L | Magnesium Total | METN | MET-T-NP-CCMS-VA | Ultra trace metals in water are analyzed by CRC ICPMS, based on US EPA Method 6020B (July 2014). The detection limits provided can only be met for undigested samples. This procedure is intended for colorless, non-turbid, acid-preserved water samples (i.e. pristine water samples), having turbidity < 1 NTU and no odor. Where turbidity exceeds 1 NTU, and/or the sample is colored and has an odor, results may be biased low compared to true Total Metals concentrations. ALS recommends that turbidity analysis be requested on samples submitted for this test to aid with interpretation of results. Where turbidity is <1NTU, undigested metals are equivalent to total metals concentrations. | 0.01 | Y | Y | Y | 3028 | 11/14/2017 | 8/19/2024 | 8/26/2024 1:03:06 PM | 2019-08-20 |  | KATFRASE |  | Concentration | mg/L | Y | (fl. conc.) |  | 7439-95-4 | Metals - Total; | Metals - Total; EMS code: MG-T | Chemical | Total | LAB
Magnesium Total (fl. conc.) | MG-T | mg/L | Magnesium Total | X561 | Total metals: FA, HNO3, HR-ICPMS (No Prep)Prep) | Ultra trace metals in water are analyzed by high resolution inductively coupled plasma mass spectrometry (HR-ICPMS), modified from US EPA 200.8, (Revision 5.5). The detection limits provided can only be met for undigested samples. This procedure is intended for colorless, non-turbid, acid-preserved water samples (i.e. pristine water samples), having turbidity < 1 NTU and no odor. Where turbidity exceeds 1 NTU, and/or the sample is colored and has an odor, results may be biased low compared to true Total Metals concentrations. ALS recommends that turbidity analysis be requested on samples submitted for this test to aid with interpretation of results. | 0.01 | Y | Y | Y | 2755 | 6/8/2015 | 10/5/2023 | 1/31/2024 2:37:41 PM | 2015-10-22 |  | RDGIBSON |  | Concentration | mg/L | Y | (fl. conc.) |  | 7439-95-4 | Metals - Total; | Metals - Total; EMS code: MG-T | Chemical | Total | LAB
Magnesium Total (fl. conc.) | MG-T | mg/L | Magnesium Total | 0020 | HNO3 Dig:AA Analysis | HNO3 Dig:AA Analysis | 0.02 | Y | Y | Y | 97 | 6/25/2010 3:15:00 PM | 12/1/2010 | 12/9/2010 3:55:27 PM | 1996-04-12 | 6/3/1998 6:51:36 PM | EMS |  | Concentration | mg/L | Y | (fl. conc.) |  | 7439-95-4 | Metals - Total; | Metals - Total; EMS code: MG-T | Chemical | Total | LAB
Magnesium Total (fl. conc.) | MG-T | mg/L | Magnesium Total | X170 | ICP | This code is a catch-all for a large variety of ICP methods including water and also solids digested into solutions as an intermediate result. Different procedures will have greatly different detection limits. (a) For air particulates, preliminary results are reported in mg/L and loading results as mg/dm2/d. (b) For Hi Vol samples preliminiary results are same as reported in mg/L and loading results as ug/m3. (c) Note that for Rain samples there is no filtration nor digestion steps. | 0.1 | Y | Y | Y | 10835 | 3/28/1996 6:03:00 PM | 11/7/2018 | 12/8/2023 4:30:26 PM | 1996-04-12 | 8/15/2019 1:22:06 PM | EMS | KATFRASE | Concentration | mg/L | Y | (fl. conc.) |  | 7439-95-4 | Metals - Total; | Metals - Total; EMS code: MG-T | Chemical | Total | LAB
Magnesium Total (fl. conc.) | MG-T | mg/L | Magnesium Total | X349 | FA:HNO3:ICP | Samples are field-acidified with HNO3; HNO3 digestion; analysis by ICP/AES. | 0.1 | Y | Y | Y | 6498 |  |  | 8/26/2024 2:41:32 PM | 1996-04-12 | 6/3/1998 6:51:36 PM | EMS |  | Concentration | mg/L | Y | (fl. conc.) |  | 7439-95-4 | Metals - Total; | Metals - Total; EMS code: MG-T | Chemical | Total | LAB
Magnesium Total (fl. conc.) | MG-T | mg/L | Magnesium Total | MSEA | Metals in Seawater (undigested) by (CRC) ICP-MS | This method describes the multi-elemental determination of trace elements by Collision/Reaction Cell (CRC) ICP-MS. The method measures ions produced by a radio-frequency inductively coupled plasma. Analyte species originating in a liquid are pneumatically nebulized and the resulting aerosol transported by argon gas into the plasma torch. The ions produced are entrained in the plasma gas and extracted, by means of a differentially pumped vacuum interface, into a mass spectrometer. The ions flow through a Collision/Reaction Cell (CRC) where depending on the mode of analysis either the ions passes through the cell unhindered (no gas - classical ICP-MS mode), or collisions/reactions chemistry takes place between the ions and a neutral gas such as hydrogen or helium. Any polyatomic ions which give interference on the analytes are removed. The ions are then sorted according to their mass-to-charge ratios by a quadrupole mass spectrometer. The ions are then sorted according to their mass-to-charge ratios by a quadrupole mass spectrometer. The ions transmitted through the quadrupole are quantified by a channel electron multiplier and the ion information processed by a data handling system. Although most polyatomic interference is removed, any additional interference must be assessed and valid corrections applied or the data flagged to indicate problems. Interference correction must include compensation for background ions contributed by the plasma gas, reagents, and constituents of the sample matrix. Instrument drift as well as suppressions or enhancements of instrument response caused by the sample matrix must be corrected for by the use of internal standards. | 5 | Y | Y | Y | 441 | 8/11/2009 11:57:00 PM | 4/29/2024 | 6/7/2024 10:03:16 AM | 2009-09-08 |  | RDGIBSON |  | Concentration | mg/L | Y | (fl. conc.) |  | 7439-95-4 | Metals - Total; | Metals - Total; EMS code: MG-T | Chemical | Total | LAB
Manganese Dissolved (fl. conc.) | MN-D | mg/L | Manganese Dissolved | F068 | HNO3dig,TeflonTube/Autoclave,ICP-MS | This method is applicable to determiniation of dissolved, extractable, and total recoverable metals in ground waters, surface waters, drinking waters, and wastewaters. Dissolved, extractable, and total recoverable sample fractions are acidified to pH <1.5 with analytical grade nitric acid (HNO3) to prevent the metals from adsorbing to the container material or precipitating. Extractable and total recoverable water samples are collected in 250 ml acid washed polyethylene bottles and are preserved with Nitric acid (0.5 ml acid for 100 mLs of sample). All preserved samples are stored at room temperature and can be held for up to 6 months. Unfiltered, un-preserved samples are stored at 4C for no more than 30 days. For dissolved and extractable water fractions, no sample preparation is necessary. Samples are simply poured in autosampler tubes (i.e. 15 ml centrifuge tubes), and placed on the autosampler and analyzed. Samples for total recoverable metals are digested with Nitric acid in special Teflon tubes in an autoclave prior to analyses. | 5e-06 | Y | Y | Y | 1397 | 6/1/1999 1:21:00 PM | 4/17/2015 1:38:00 PM | 8/11/2021 12:04:11 PM | 1999-06-28 |  | NPEPPIN |  | Concentration | mg/L | Y | (fl. conc.) |  | 7439-96-5 | Metals - Dissolved; | Metals - Dissolved; EMS code: MN-D | Chemical | Dissolved | LAB
Manganese Dissolved (fl. conc.) | MN-D | mg/L | Manganese Dissolved | X203 | FF:FA,HNO3,Dir. Flame,AA | Samples are field-filtered (0.45 um), and field-acidified (HNO3); analysis by AA. | 0.01 | Y | Y | Y | 69 |  |  | 10/24/1996 3:26:17 AM | 1996-04-12 | 6/3/1998 6:51:37 PM | EMS |  | Concentration | mg/L | Y | (fl. conc.) |  | 7439-96-5 | Metals - Dissolved; | Metals - Dissolved; EMS code: MN-D | Chemical | Dissolved | LAB
Manganese Dissolved (fl. conc.) | MN-D | mg/L | Manganese Dissolved | F032 | Filt.,Acid,ICPMS | There is no acid digestion required for this analysis. A water sample is collected and preserved in 0.2 percent nitric acid. To analyse the extractable metals the sample is shaken, allowed to sit for at least twenty four hours, and a decanted portion is introduced to the spectrometer. When the dissolved metals are required, the samples must first be filtered through a 0.45 micron cellulose acetate filter paper and then followed by preservation in 0.2 percent nitric acid. It is important to note that different laboratories may have very different detection limits for some variables analyzed by ICPMS. | 0.0001 | Y | Y | Y | 82799 | 3/10/1998 2:07:00 PM | 8/26/2024 | 8/26/2024 4:53:05 PM | 1997-10-20 | 8/15/2019 10:56:50 AM | NPEPPIN | KATFRASE | Concentration | mg/L | Y | (fl. conc.) |  | 7439-96-5 | Metals - Dissolved; | Metals - Dissolved; EMS code: MN-D | Chemical | Dissolved | LAB
Manganese Dissolved (fl. conc.) | MN-D | mg/L | Manganese Dissolved | X170 | ICP | This code is a catch-all for a large variety of ICP methods including water and also solids digested into solutions as an intermediate result. Different procedures will have greatly different detection limits. (a) For air particulates, preliminary results are reported in mg/L and loading results as mg/dm2/d. (b) For Hi Vol samples preliminiary results are same as reported in mg/L and loading results as ug/m3. (c) Note that for Rain samples there is no filtration nor digestion steps. | 0.01 | Y | Y | Y | 12756 | 4/11/1996 6:02:00 PM | 11/6/2018 | 6/12/2020 1:21:12 PM | 1996-04-12 | 6/3/1998 6:51:37 PM | EMS |  | Concentration | mg/L | Y | (fl. conc.) |  | 7439-96-5 | Metals - Dissolved; | Metals - Dissolved; EMS code: MN-D | Chemical | Dissolved | LAB
Manganese Dissolved (fl. conc.) | MN-D | mg/L | Manganese Dissolved | METC | MET-D-NP-CCMS-VA | Ultra trace metals in water are analyzed by CRC ICPMS, based on US EPA Method 6020B (July 2014). This procedure is intended for pristine field-filtered acid-preserved water samples. The detection limits (LOR) for this test are based on lab instrumental analysis only, not including filtration. ALS-supplied field filtration equipment does not support these LOR. Therefore, because of the high probability of false positives due to filtration, it is strongly recommended that a filtration blank be analysed to aid in data interpretation. | 5e-05 | Y | Y | Y | 1776 | 4/3/2012 | 8/15/2024 | 8/23/2024 9:50:35 AM | 2019-08-20 |  | KATFRASE |  | Concentration | mg/L | Y | (fl. conc.) |  | 7439-96-5 | Metals - Dissolved; | Metals - Dissolved; EMS code: MN-D | Chemical | Dissolved | LAB
Manganese Dissolved (fl. conc.) | MN-D | mg/L | Manganese Dissolved | 0050 | Graphite Furnace AA | Graphite Furnace AA | 0.001 | Y | Y | Y | 131 |  |  | 10/24/1996 12:33:08 PM | 1996-04-12 | 6/3/1998 6:51:36 PM | EMS |  | Concentration | mg/L | Y | (fl. conc.) |  | 7439-96-5 | Metals - Dissolved; | Metals - Dissolved; EMS code: MN-D | Chemical | Dissolved | LAB
Manganese Dissolved (fl. conc.) | MN-D | mg/L | Manganese Dissolved | MWID | Metals in Water by ICPMS (digested) | Metals in Water by ICPMS (digested) Based on EPA 200.8 | 0.001 | Y | Y | Y | 31785 | 10/26/2018 5:20:00 PM | 10/26/2018 5:20:00 PM | 7/31/2024 1:46:41 PM | 2009-12-24 |  | RDGIBSON |  | Concentration | mg/L | Y | (fl. conc.) |  | 7439-96-5 | Metals - Dissolved; | Metals - Dissolved; EMS code: MN-D | Chemical | Dissolved | LAB
Manganese Dissolved (fl. conc.) | MN-D | mg/L | Manganese Dissolved | F039 | Field filt + acid, ICP-AES | Dissolved and extractable water samples are ready for analysis once collected. Total samples are autoclaved with HNO3 and hydrochloric acid (HCI) in capped Teflon vials. Analysis is performed via Inductively Coupled Argon Plasma Atomic Emission Spectrometry (ICP-AES)(simultaneous multielement analysis), Graphite Furnace Atomic Absorption Spectrometry (GF-AAS)(low level analysis) and/or Flame Atomic Absorption Spectrometry (F-AAS). | 0.001 | Y | Y | Y | 6602 | 7/29/1996 6:03:00 PM | 7/5/2019 1:21:00 PM | 5/16/2022 4:21:33 PM | 1997-05-08 | 6/3/1998 6:51:46 PM | MPAK |  | Concentration | mg/L | Y | (fl. conc.) |  | 7439-96-5 | Metals - Dissolved; | Metals - Dissolved; EMS code: MN-D | Chemical | Dissolved | LAB
Manganese Dissolved (fl. conc.) | MN-D | mg/L | Manganese Dissolved | EQ01 | EQUIS (mg/L) | EQUIS (mg/L) | 0.001 | N | Y | Y | 4234 |  |  | 10/24/1996 3:16:55 PM | 1996-04-12 | 6/3/1998 6:51:37 PM | EMS |  | Concentration | mg/L | Y | (fl. conc.) |  | 7439-96-5 | Metals - Dissolved; | Metals - Dissolved; EMS code: MN-D | Chemical | Dissolved | LAB
Manganese Dissolved (fl. conc.) | MN-D | mg/L | Manganese Dissolved | 0040 | HNO3 Dig: ICP Analysis | HNO3 Dig: ICP Analysis | 0.01 | Y | Y | Y | 8 |  |  | 4/12/2000 3:59:24 PM | 1996-04-12 | 6/3/1998 6:51:36 PM | EMS |  | Concentration | mg/L | Y | (fl. conc.) |  | 7439-96-5 | Metals - Dissolved; | Metals - Dissolved; EMS code: MN-D | Chemical | Dissolved | LAB
Manganese Dissolved (fl. conc.) | MN-D | mg/L | Manganese Dissolved | X113 | HNO3/HCl/Perchlor,AA | HNO3/HCl/Perchlor;AA | 0.001 | Y | Y | Y | 147 |  |  | 10/23/1996 11:07:32 PM | 1996-04-12 | 6/3/1998 6:51:37 PM | EMS |  | Concentration | mg/L | Y | (fl. conc.) |  | 7439-96-5 | Metals - Dissolved; | Metals - Dissolved; EMS code: MN-D | Chemical | Dissolved | LAB
Manganese Dissolved (fl. conc.) | MN-D | mg/L | Manganese Dissolved | F049 | Filt,HNO3 dig,conc'n,nebul'ICP-OES | This method provides an automated procedure for the Inductively Coupled Argon Plasma Optical Emission Spectrophotometric (ICP-OES) determination and quantitation of trace amounts of metals in surface, ground and precipitation waters after a manual acid digestion and concentration procedure and ultrasonic nebulisation. Organically-bound metals and metal complexes are converted to metal ions by digestion with nitric acid. To increase the signal detected by the ICP, the samples are concentrated 10 times. The liquid sample is pumped onto the piezoelectric transducer, where the ultrasonic action efficiently converts it to a fine, dense aerosol. The nebulizer carrier gas flow then transports the wet aerosol through a heated U-tube, where the solvent is vaporized. Subsequently, most of the solvent vapour is removed from the aerosol stream by passing the stream through a chilled condenser. The result is a dry, analyte-laden aerosol which is introduced to the plasma. There, the high temperature desolvates the aerosol and dissociates the sample material into individual atoms and ions, which are excited to emit light at wave lengths characteristic of the elements present. Dissolved samples are field filtered through 0.45 micron cellulose acetate filter prior to acid preservation. Samples for extractable analysis are acidified with 2 mL concentrated HNO3 per litre and allowed to stand a minimum of 24 hours before analysis. Clients providing these samples are advised to preserve samples at the collection site. | 0.0001 | Y | Y | Y | 2 |  |  | 2/15/2016 10:44:41 AM | 1997-10-20 | 6/3/1998 6:51:47 PM | NPEPPIN |  | Concentration | mg/L | Y | (fl. conc.) |  | 7439-96-5 | Metals - Dissolved; | Metals - Dissolved; EMS code: MN-D | Chemical | Dissolved | LAB
Manganese Dissolved (fl. conc.) | MN-D | mg/L | Manganese Dissolved | X285 | HNO3 Dig:ICP Analysis | HNO3 Dig:ICP Analysis | 0.005 | Y | Y | Y | 7662 | 3/1/2000 | 9/16/2003 3:18:00 PM | 8/26/2024 2:41:32 PM | 1996-04-12 | 6/3/1998 6:51:41 PM | EMS |  | Concentration | mg/L | Y | (fl. conc.) |  | 7439-96-5 | Metals - Dissolved; | Metals - Dissolved; EMS code: MN-D | Chemical | Dissolved | LAB
Manganese Dissolved (fl. conc.) | MN-D | mg/L | Manganese Dissolved | X116 | FF,FA,HNO3,Graph.Furn,AA | Samples are field-filtered (0.45 um), field-acidified with HNO3; analysis by GFAA. | 0.001 | Y | Y | Y | 127 |  |  | 10/24/1996 12:57:31 PM | 1996-04-12 | 6/3/1998 6:51:41 PM | EMS |  | Concentration | mg/L | Y | (fl. conc.) |  | 7439-96-5 | Metals - Dissolved; | Metals - Dissolved; EMS code: MN-D | Chemical | Dissolved | LAB
Manganese Dissolved (fl. conc.) | MN-D | mg/L | Manganese Dissolved | X085 | LF,LA,HNO3,AA | Samples are lab-filtered (0.45 um), and lab-acidified (HNO3); analysis by AA. | 0.001 | Y | Y | Y | 216 | 12/12/1996 | 9/18/2015 | 10/28/2015 9:54:16 AM | 1996-04-12 | 6/3/1998 6:51:37 PM | EMS |  | Concentration | mg/L | Y | (fl. conc.) |  | 7439-96-5 | Metals - Dissolved; | Metals - Dissolved; EMS code: MN-D | Chemical | Dissolved | LAB
Manganese Dissolved (fl. conc.) | MN-D | mg/L | Manganese Dissolved | MSEA | Metals in Seawater (undigested) by (CRC) ICP-MS | This method describes the multi-elemental determination of trace elements by Collision/Reaction Cell (CRC) ICP-MS. The method measures ions produced by a radio-frequency inductively coupled plasma. Analyte species originating in a liquid are pneumatically nebulized and the resulting aerosol transported by argon gas into the plasma torch. The ions produced are entrained in the plasma gas and extracted, by means of a differentially pumped vacuum interface, into a mass spectrometer. The ions flow through a Collision/Reaction Cell (CRC) where depending on the mode of analysis either the ions passes through the cell unhindered (no gas - classical ICP-MS mode), or collisions/reactions chemistry takes place between the ions and a neutral gas such as hydrogen or helium. Any polyatomic ions which give interference on the analytes are removed. The ions are then sorted according to their mass-to-charge ratios by a quadrupole mass spectrometer. The ions are then sorted according to their mass-to-charge ratios by a quadrupole mass spectrometer. The ions transmitted through the quadrupole are quantified by a channel electron multiplier and the ion information processed by a data handling system. Although most polyatomic interference is removed, any additional interference must be assessed and valid corrections applied or the data flagged to indicate problems. Interference correction must include compensation for background ions contributed by the plasma gas, reagents, and constituents of the sample matrix. Instrument drift as well as suppressions or enhancements of instrument response caused by the sample matrix must be corrected for by the use of internal standards. | 0.0003 | Y | Y | Y | 4 | 4/12/2023 | 4/29/2024 | 5/16/2024 2:00:14 PM | 2009-09-08 |  | RDGIBSON |  | Concentration | mg/L | Y | (fl. conc.) |  | 7439-96-5 | Metals - Dissolved; | Metals - Dissolved; EMS code: MN-D | Chemical | Dissolved | LAB
Manganese Dissolved (fl. conc.) | MN-D | mg/L | Manganese Dissolved | X562 | Dissolved metals: FF, FA, HNO3, HR-ICPMS | Ultra trace metals in water are analyzed by high resolution inductively coupled plasma mass spectrometry (HR-ICPMS), based on US EPA Method 200.8, (Oct. 1999). This procedure is intended for pristine field-filtered acid-preserved water samples. The detection limits (LOR) for this test are based on lab instrumental analysis only, not including filtration. ALS-supplied field filtration equipment does not support these LOR. Therefore, because of the high probability of false positives due to filtration, it is strongly recommended that a filtration blank be analyzed to aid in data interpretation. | 5e-05 | Y | Y | Y | 1264 | 6/8/2015 | 10/19/2023 | 11/9/2023 7:41:27 AM | 2015-10-22 |  | RDGIBSON |  | Concentration | mg/L | Y | (fl. conc.) |  | 7439-96-5 | Metals - Dissolved; | Metals - Dissolved; EMS code: MN-D | Chemical | Dissolved | LAB
Manganese Dissolved (fl. conc.) | MN-D | mg/L | Manganese Dissolved | X350 | FF,FA:HNO3:ICP | Samples are field-filtered (0.45 um); field-acidified with HNO3; analysis by ICP/AES. | 0.005 | Y | Y | Y | 160 |  |  | 10/24/1996 2:53:40 PM | 1996-04-12 | 6/3/1998 6:51:37 PM | EMS |  | Concentration | mg/L | Y | (fl. conc.) |  | 7439-96-5 | Metals - Dissolved; | Metals - Dissolved; EMS code: MN-D | Chemical | Dissolved | LAB
Manganese Dissolved (fl. conc.) | MN-D | mg/L | Manganese Dissolved | X556 | Metals in water, dissolved, "in-bottle" digestion, ICP-SFMS | The whole water sample is filtered through a 0.45 micron cellulose acetate filter paper and the filtrate is stored in a HDPE/Teflon bottle. The container is de-capped in a Class 100 workstation, acidified to 2% (v/v) HNO3 and 1% (v/v) HCl and recapped. The sample is "in-bottle" digested in a convection oven, set at 60 degrees C for 16 hours. The sample is cooled and introduced to an inductively coupled argon plasma-sector field mass spectrometer (ICP-SFMS) by pneumatic nebulization. Each respective element is measured at a specific mass to charge ratio, m/z value expressed in amu (atomic mass units), and at a specified intrument resolution. LR: Low Resolution ~300, MR: Mid Resolution ~4000 and HR: High Resolution ~10000. Ref: Method number 02-2003, National Laboratory for Environmental Testing, CCIW, Environment Canada, Burlington, Requested April 2003. | 5e-05 | Y | Y | Y | 4234 | 6/11/2003 | 12/6/2023 2:04:00 AM | 2/14/2024 9:05:32 AM | 2004-01-19 |  | UMULLER |  | Concentration | mg/L | Y | (fl. conc.) |  | 7439-96-5 | Metals - Dissolved; | Metals - Dissolved; EMS code: MN-D | Chemical | Dissolved | LAB
Manganese Extractble (fl. conc.) | MN-E | mg/L | Manganese Extractble | F047 | 24hr HNO3 dil'n,ICP-MS | There is no acid digestion required for this analysis. A water sample is collected and preserved in 0.2 percent nitric acid. To analyse the extractable metals the sample is shaken, allowed to sit for at least twenty four hours, and a decanted portion is introduced to the spectrometer. When the dissolved metals are required, the samples must first be filtered through a 0.45 micron cellulose acetate filter paper and then followed by preservation in 0.2 percent nitric acid. It is important to note that different laboratories may have very different detection limits for some variables analyzed by ICP/MS. | 5e-06 | Y | Y | Y | 2676 | 4/16/1998 10:21:00 AM | 6/26/2003 | 9/11/2019 8:46:18 AM | 1997-10-20 | 6/3/1998 6:51:47 PM | NPEPPIN |  | Concentration | mg/L | Y | (fl. conc.) |  | 7439-96-5 | Metals - Extractable; | Metals - Extractable; EMS code: MN-E | Chemical |  | LAB
Manganese Extractble (fl. conc.) | MN-E | mg/L | Manganese Extractble | F040 | Field Acid, lab filt, ICP-AES | Dissolved and extractable water samples are ready for analysis once collected. Total samples are autoclaved with HNO3 and hydrochloric acid (HCI) in capped Teflon vials. Analysis is performed via Inductively Coupled Argon Plasma Atomic Emission Spectrometry (ICP-AES)(simultaneous multielement analysis), Graphite Furnace Atomic Absorption Spectrometry (GF-AAS)(low level analysis) and/or Flame Atomic Absorption Spectrometry (F-AAS). | 0.001 | Y | Y | Y | 2360 | 8/5/1997 6:06:00 PM | 3/23/2012 3:11:00 AM | 9/11/2019 8:47:41 AM | 1997-05-08 | 6/3/1998 6:51:46 PM | MPAK |  | Concentration | mg/L | Y | (fl. conc.) |  | 7439-96-5 | Metals - Extractable; | Metals - Extractable; EMS code: MN-E | Chemical |  | LAB
Manganese Extractble (fl. conc.) | MN-E | mg/L | Manganese Extractble | X513 | Acid Dig,Dir.Asp.,AA | Overnight acid digestion; Direct Aspiration; AA | 0.01 | Y | Y | Y | 876 |  |  | 8/23/1999 3:43:46 PM | 1999-04-22 |  | NPEPPIN |  | Concentration | mg/L | Y | (fl. conc.) |  | 7439-96-5 | Metals - Extractable; | Metals - Extractable; EMS code: MN-E | Chemical |  | LAB
Manganese Extractble (fl. conc.) | MN-E | mg/L | Manganese Extractble | F050 | 24hr acid,filt,acid dig,conc'n,nebul.,ICP-OES | This method provides an automated procedure for the Inductively Coupled Argon Plasma Optical Emission Spectrophotometric (ICP-OES) determination and quantitation of trace amounts of metals in surface, ground and precipitation waters after a manual acid digestion and concentration procedure and ultrasonic nebulisation. Organically-bound metals and metal complexes are converted to metal ions by digestion with nitric acid. To increase the signal detected by the ICP, the samples are concentrated 10 times. The liquid sample is pumped onto the piezoelectric transducer, where the ultrasonic action efficiently converts it to a fine, dense aerosol. The nebulizer carrier gas flow then transports the wet aerosol through a heated U-tube, where the solvent is vaporized. Subsequently, most of the solvent vapour is removed from the aerosol stream by passing the stream through a chilled condenser. The result is a dry, analyte-laden aerosol which is introduced to the plasma. There, the high temperature desolvates the aerosol and dissociates the sample material into individual atoms and ions, which are excited to emit light at wave lengths characteristic of the elements present. Dissolved samples are field filtered through 0.45 micron cellulose acetate filter prior to acid preservation. Samples for extractable analysis are acidified with 2 mL concentrated HNO3 per litre and allowed to stand a minimum of 24 hours before analysis. Clients providing these samples are advised to preserve samples at the collection site. | 0.0001 | Y | Y | Y | 4 | 12/10/2011 12:01:00 PM | 12/10/2011 12:01:00 PM | 2/9/2012 12:15:57 PM | 1997-10-20 | 6/3/1998 6:51:47 PM | NPEPPIN |  | Concentration | mg/L | Y | (fl. conc.) |  | 7439-96-5 | Metals - Extractable; | Metals - Extractable; EMS code: MN-E | Chemical |  | LAB
Manganese Extractble (fl. conc.) | MN-E | mg/L | Manganese Extractble | X553 | Metals in water, extractable, ICP-SFMS | The whole water sample is collected in a HDPE/Teflon bottle. In a Class 100 workstation it is preserved with concentrated Nitric Acid at concentration of 0.2 percent (v/v). The acid preservative extracts the metals from material in the sample and a decanted portion is introduced directly to an inductively coupled argon plasma-sector field mass spectrometer (ICP-SFMS) by pneumatic nebulization. Each respective element is measured at a specific mass to charge ratio, m/z value expressed in amu (atomic mass units), and at a specified instrument resolution. LR: Low Resolution ~300, MR: Mid Resolution ~4000 and HR: High Resolution ~10000. Ref: Method number 02-2061, National Laboratory for Environmental Testing, CCIW, Environment Canada, Burlington. Requested April 2003. | 5e-05 | Y | Y | Y | 2584 | 5/22/2003 | 9/21/2007 | 4/18/2018 9:28:02 AM | 2004-01-19 |  | UMULLER |  | Concentration | mg/L | Y | (fl. conc.) |  | 7439-96-5 | Metals - Extractable; | Metals - Extractable; EMS code: MN-E | Chemical |  | LAB
Manganese Leachable (fl. conc.) | MN-L | mg/L | Manganese Leachable | MEND | MEND (mod) EPA 300.1 (mod) | MEND (mod) EPA 300.1 (mod). Inorganic anions are analyzed by obtaining an extract from a soil sample that has been added in a 3:1 ratio of deionized water to soil; then leached and the extract filtered prior to analysis; which is then analyzed by Ion Chromatography with conductivity and/or UV detection. | 0.0005 | Y | Y | Y | 0 |  |  |  | 2024-01-29 |  | RDGIBSON |  | Concentration | mg/L | Y | (fl. conc.) |  | 7439-96-5 | Metals - Extractable; | Metals - Extractable; EMS code: MN-L | Chemical |  | LAB
Manganese Total (fl. conc.) | MN-T | mg/L | Manganese Total | F033 | Acid Dig,Centrifuge,ICPMS | For the determination of total recoverable elements in water or waste water, take 100 ml aliquot from a well mixed, acid preserved, sample containing not more than 0.25% (w/v) total solids and transfer to a 250 ml Griffin beaker. (If total solids are greater than 0.25% reduce the size of the aliquot by a proportionate amount). Add 1 ml of conc. nitric acid and 0.5 ml conc. hydrochloric acid. Heat on a hot plate until the volume has been reduced to 15-20ml, ensuring that the sample does not boil. Allow to cool and transfer to a 50 ml volumetric flask. Dilute to volume with ASTM type I water. Centrifuge the sample or allow to stand overnight to separate insoluble material. Prior analysis, pipette 20 ml into a 50 ml volumetric flask and dilute to volume with ASTM type I water. Analysis should be performed within seventy two hours of the completed preparation. Note that different laboratories may have very different field preservation, digestion procedures and detection limits for this method, so these should be documented. | 0.001 | Y | Y | Y | 40414 | 11/20/1997 9:31:00 AM | 8/22/2024 3:24:00 AM | 8/25/2024 9:47:36 PM | 1998-05-14 | 6/3/1998 6:51:49 PM | NPEPPIN |  | Concentration | mg/L | Y | (fl. conc.) |  | 7439-96-5 | Metals - Total; | Metals - Total; EMS code: MN-T | Chemical | Total | LAB
Manganese Total (fl. conc.) | MN-T | mg/L | Manganese Total | F121 | Acid,ICPMS | Acidified, no digestion, ICPMS | 5e-05 | Y | Y | Y | 8436 | 3/12/2010 7:57:00 PM | 8/15/2024 9:10:00 PM | 8/26/2024 8:06:03 AM | 2002-07-22 | 7/16/2012 3:29:16 PM | UMULLER | RDGIBSON | Concentration | mg/L | Y | (fl. conc.) |  | 7439-96-5 | Metals - Total; | Metals - Total; EMS code: MN-T | Chemical | Total | LAB
Manganese Total (fl. conc.) | MN-T | mg/L | Manganese Total | X285 | HNO3 Dig:ICP Analysis | HNO3 Dig:ICP Analysis | 0.005 | Y | Y | Y | 681 | 8/10/1993 | 10/5/1993 | 4/30/2004 1:59:45 PM | 1998-06-22 |  | NPEPPIN |  | Concentration | mg/L | Y | (fl. conc.) |  | 7439-96-5 | Metals - Total; | Metals - Total; EMS code: MN-T | Chemical | Total | LAB
Manganese Total (fl. conc.) | MN-T | mg/L | Manganese Total | 0042 | GI HNO3 Dig: ICP | Sample aliquot taken from unfiltered unpreserved General Ions bottle; HNO3 digestion; ICP analysis. | 0.002 | Y | Y | Y | 6273 | 9/20/1996 | 7/5/2019 3:21:00 PM | 7/12/2019 6:49:13 PM | 1996-04-12 | 6/3/1998 6:51:37 PM | EMS |  | Concentration | mg/L | Y | (fl. conc.) |  | 7439-96-5 | Metals - Total; | Metals - Total; EMS code: MN-T | Chemical | Total | LAB
Manganese Total (fl. conc.) | MN-T | mg/L | Manganese Total | 0020 | HNO3 Dig:AA Analysis | HNO3 Dig:AA Analysis | 0.02 | Y | Y | Y | 3070 |  |  | 8/26/2004 4:21:03 PM | 1996-04-12 | 6/3/1998 6:51:37 PM | EMS |  | Concentration | mg/L | Y | (fl. conc.) |  | 7439-96-5 | Metals - Total; | Metals - Total; EMS code: MN-T | Chemical | Total | LAB
Manganese Total (fl. conc.) | MN-T | mg/L | Manganese Total | 1349 | Tot Metals in Seawater by CRC ICPMS (BC) | Tot Metals in Seawater by CRC ICPMS (BC) | 0.0002 | Y | Y | Y | 98 | 8/16/2019 | 12/5/2021 | 12/13/2021 12:34:16 PM | 2019-09-30 |  | KATFRASE |  | Concentration | mg/L | Y | (fl. conc.) |  | 7439-96-5 | Metals - Total; | Metals - Total; EMS code: MN-T | Chemical | Total | LAB
Manganese Total (fl. conc.) | MN-T | mg/L | Manganese Total | X072 | FA,HNO3,Graph.Furnace,AA | Samples are field-acidified with HNO3; HNO3 digestion; analysis by GFAA. | 0.0002 | Y | Y | Y | 1 |  |  | 5/11/1998 3:54:38 PM | 1996-04-12 | 6/3/1998 6:51:41 PM | EMS |  | Concentration | mg/L | Y | (fl. conc.) |  | 7439-96-5 | Metals - Total; | Metals - Total; EMS code: MN-T | Chemical | Total | LAB
Manganese Total (fl. conc.) | MN-T | mg/L | Manganese Total | X349 | FA:HNO3:ICP | Samples are field-acidified with HNO3; HNO3 digestion; analysis by ICP/AES. | 0.005 | Y | Y | Y | 6720 |  |  | 8/26/2024 2:41:32 PM | 1996-04-12 | 6/3/1998 6:51:37 PM | EMS |  | Concentration | mg/L | Y | (fl. conc.) |  | 7439-96-5 | Metals - Total; | Metals - Total; EMS code: MN-T | Chemical | Total | LAB
Manganese Total (fl. conc.) | MN-T | mg/L | Manganese Total | F048 | Acid dig,conc'n,nebul.,ICP-OES | This method provides an automated procedure for the Inductively Coupled Argon Plasma Optical Emission Spectrophotometric (ICP-OES) determination and quantitation of trace amounts of metals in surface, ground and precipitation waters after a manual acid digestion and concentration procedure and ultrasonic nebulisation. Organically-bound metals and metal complexes are converted to metal ions by digestion with nitric acid [method details says HCl]. To increase the signal detected by the ICP, the samples are concentrated 10 times. The liquid sample is pumped onto the piezoelectric transducer, where the ultrasonic action efficiently converts it to a fine, dense aerosol. The nebulizer carrier gas flow then transports the wet aerosol through a heated U-tube, where the solvent is vaporized. Subsequently, most of the solvent vapour is removed from the aerosol stream by passing the stream through a chilled condenser. The result is a dry, analyte-laden aerosol which is introduced to the plasma. There, the high temperature desolvates the aerosol and dissociates the sample material into individual atoms and ions, which are excited to emit light at wave lengths characteristic of the elements present. Dissolved samples are field filtered through 0.45 micron cellulose acetate filter prior to acid preservation. Samples for extractable analysis are acidified with 2 mL concentrated HNO3 per litre and allowed to stand a minimum of 24 hours before analysis. Clients providing these samples are advised to preserve samples at the collection site. | 0.0001 | Y | Y | Y | 6161 | 7/4/1997 2:36:00 PM | 6/1/2006 6:01:00 AM | 9/11/2019 8:46:38 AM | 1997-10-20 | 6/3/1998 6:51:47 PM | NPEPPIN |  | Concentration | mg/L | Y | (fl. conc.) |  | 7439-96-5 | Metals - Total; | Metals - Total; EMS code: MN-T | Chemical | Total | LAB
Manganese Total (fl. conc.) | MN-T | mg/L | Manganese Total | X073 | FA,HNO3,Direct Flame,AA | Samples are field-acidified with HNO3; HNO3 digestion; analysis by AA. | 0.01 | Y | Y | Y | 63 |  |  | 1/25/2007 4:06:12 PM | 1996-04-12 | 6/3/1998 6:51:37 PM | EMS |  | Concentration | mg/L | Y | (fl. conc.) |  | 7439-96-5 | Metals - Total; | Metals - Total; EMS code: MN-T | Chemical | Total | LAB
Manganese Total (fl. conc.) | MN-T | mg/L | Manganese Total | F068 | HNO3dig,TeflonTube/Autoclave,ICP-MS | This method is applicable to determiniation of dissolved, extractable, and total recoverable metals in ground waters, surface waters, drinking waters, and wastewaters. Dissolved, extractable, and total recoverable sample fractions are acidified to pH <1.5 with analytical grade nitric acid (HNO3) to prevent the metals from adsorbing to the container material or precipitating. Extractable and total recoverable water samples are collected in 250 ml acid washed polyethylene bottles and are preserved with Nitric acid (0.5 ml acid for 100 mLs of sample). All preserved samples are stored at room temperature and can be held for up to 6 months. Unfiltered, un-preserved samples are stored at 4C for no more than 30 days. For dissolved and extractable water fractions, no sample preparation is necessary. Samples are simply poured in autosampler tubes (i.e. 15 ml centrifuge tubes), and placed on the autosampler and analyzed. Samples for total recoverable metals are digested with Nitric acid in special Teflon tubes in an autoclave prior to analyses. | 5e-06 | Y | Y | Y | 2428 | 6/1/1999 1:33:00 PM | 7/4/2008 9:48:00 AM | 7/30/2024 6:32:12 AM | 1999-06-28 |  | NPEPPIN |  | Concentration | mg/L | Y | (fl. conc.) |  | 7439-96-5 | Metals - Total; | Metals - Total; EMS code: MN-T | Chemical | Total | LAB
Manganese Total (fl. conc.) | MN-T | mg/L | Manganese Total | EQ01 | EQUIS (mg/L) | EQUIS (mg/L) | 0.001 | N | Y | Y | 4360 |  |  | 10/24/1996 3:16:18 PM | 1996-04-12 | 6/3/1998 6:51:37 PM | EMS |  | Concentration | mg/L | Y | (fl. conc.) |  | 7439-96-5 | Metals - Total; | Metals - Total; EMS code: MN-T | Chemical | Total | LAB
Manganese Total (fl. conc.) | MN-T | mg/L | Manganese Total | 0061 | HNO3 Dig: GFAA Analysis | HNO3 Dig: GFAA Analysis | 0.002 | Y | Y | Y | 5 |  |  | 10/24/1996 11:59:39 AM | 1996-04-12 | 6/3/1998 6:51:37 PM | EMS |  | Concentration | mg/L | Y | (fl. conc.) |  | 7439-96-5 | Metals - Total; | Metals - Total; EMS code: MN-T | Chemical | Total | LAB
Manganese Total (fl. conc.) | MN-T | mg/L | Manganese Total | MWID | Metals in Water by ICPMS (digested) | Metals in Water by ICPMS (digested) Based on EPA 200.8 | 0.001 | Y | Y | Y | 36806 |  |  | 7/31/2024 1:46:41 PM | 2009-12-24 |  | RDGIBSON |  | Concentration | mg/L | Y | (fl. conc.) |  | 7439-96-5 | Metals - Total; | Metals - Total; EMS code: MN-T | Chemical | Total | LAB
Manganese Total (fl. conc.) | MN-T | mg/L | Manganese Total | 0040 | HNO3 Dig: ICP Analysis | HNO3 Dig: ICP Analysis | 0.01 | Y | Y | Y | 15108 | 5/8/2003 9:40:00 AM | 9/12/2003 3:16:00 PM | 3/23/2010 5:08:08 PM | 1996-04-12 | 6/3/1998 6:51:37 PM | EMS |  | Concentration | mg/L | Y | (fl. conc.) |  | 7439-96-5 | Metals - Total; | Metals - Total; EMS code: MN-T | Chemical | Total | LAB
Manganese Total (fl. conc.) | MN-T | mg/L | Manganese Total | MSEA | Metals in Seawater (undigested) by (CRC) ICP-MS | This method describes the multi-elemental determination of trace elements by Collision/Reaction Cell (CRC) ICP-MS. The method measures ions produced by a radio-frequency inductively coupled plasma. Analyte species originating in a liquid are pneumatically nebulized and the resulting aerosol transported by argon gas into the plasma torch. The ions produced are entrained in the plasma gas and extracted, by means of a differentially pumped vacuum interface, into a mass spectrometer. The ions flow through a Collision/Reaction Cell (CRC) where depending on the mode of analysis either the ions passes through the cell unhindered (no gas - classical ICP-MS mode), or collisions/reactions chemistry takes place between the ions and a neutral gas such as hydrogen or helium. Any polyatomic ions which give interference on the analytes are removed. The ions are then sorted according to their mass-to-charge ratios by a quadrupole mass spectrometer. The ions are then sorted according to their mass-to-charge ratios by a quadrupole mass spectrometer. The ions transmitted through the quadrupole are quantified by a channel electron multiplier and the ion information processed by a data handling system. Although most polyatomic interference is removed, any additional interference must be assessed and valid corrections applied or the data flagged to indicate problems. Interference correction must include compensation for background ions contributed by the plasma gas, reagents, and constituents of the sample matrix. Instrument drift as well as suppressions or enhancements of instrument response caused by the sample matrix must be corrected for by the use of internal standards. | 0.0003 | Y | Y | Y | 441 | 8/12/2009 12:08:00 AM | 4/29/2024 | 6/7/2024 10:03:16 AM | 2009-09-08 |  | RDGIBSON |  | Concentration | mg/L | Y | (fl. conc.) |  | 7439-96-5 | Metals - Total; | Metals - Total; EMS code: MN-T | Chemical | Total | LAB
Manganese Total (fl. conc.) | MN-T | mg/L | Manganese Total | F038 | HNO3/HCl dig,ICP-AES | Dissolved and extractable water samples are ready for analysis once collected. Total samples are autoclaved with HNO3 and hydrochloric acid (HCI) in capped Teflon vials. Analysis is performed via Inductively Coupled Argon Plasma Atomic Emission Spectrometry (ICP-AES)(simultaneous multielement analysis), Graphite Furnace Atomic Absorption Spectrometry (GF-AAS) (low level analysis) and/or Flame Atomic Absorption Spectrometry (F-AAS). | 0.001 | Y | Y | Y | 5421 | 8/1/1996 6:04:00 PM | 12/2/2010 12:05:00 PM | 9/11/2019 8:47:42 AM | 1997-05-08 | 6/3/1998 6:51:46 PM | MPAK |  | Concentration | mg/L | Y | (fl. conc.) |  | 7439-96-5 | Metals - Total; | Metals - Total; EMS code: MN-T | Chemical | Total | LAB
Manganese Total (fl. conc.) | MN-T | mg/L | Manganese Total | X555 | Metals in water, total, "in-bottle" digestion, ICP-SFMS | The whole water sample collected in a HDPE/Teflon bottle, is de-capped in a Class 100 workstation, acidified to 2% (v/v) HNO3 and 1% (v/v) HCl and recapped. The sample is "in-bottle" digested in a convection oven, set at 60 degrees C for 16 hours. The sample is cooled and introduced to an inductively coupled argon plasma-sector field mass spectrometer (ICP-SFMS) by pneumatic nebulization. Each respective element is measured at a specific mass to charge ratio, m/z value expressed in amu (atomic mass units), and at resolution. LR: Low Resolution ~300, MR: Mid Resolution ~4000 and HR: High a specified instrument Resolution ~10000. Ref: Method number 02-2003, National Laboratory for Environmental Testing, CCIW, Environment Canada, Burlington. Requested April 2003. | 5e-05 | Y | Y | Y | 17343 | 5/20/2003 | 12/6/2023 2:08:00 AM | 2/14/2024 9:05:32 AM | 2004-01-19 |  | UMULLER |  | Concentration | mg/L | Y | (fl. conc.) |  | 7439-96-5 | Metals - Total; | Metals - Total; EMS code: MN-T | Chemical | Total | LAB
Manganese Total (fl. conc.) | MN-T | mg/L | Manganese Total | X561 | Total metals: FA, HNO3, HR-ICPMS (No Prep)Prep) | Ultra trace metals in water are analyzed by high resolution inductively coupled plasma mass spectrometry (HR-ICPMS), modified from US EPA 200.8, (Revision 5.5). The detection limits provided can only be met for undigested samples. This procedure is intended for colorless, non-turbid, acid-preserved water samples (i.e. pristine water samples), having turbidity < 1 NTU and no odor. Where turbidity exceeds 1 NTU, and/or the sample is colored and has an odor, results may be biased low compared to true Total Metals concentrations. ALS recommends that turbidity analysis be requested on samples submitted for this test to aid with interpretation of results. | 5e-05 | Y | Y | Y | 2756 | 6/8/2015 | 10/5/2023 | 1/31/2024 2:37:41 PM | 2015-10-22 |  | RDGIBSON |  | Concentration | mg/L | Y | (fl. conc.) |  | 7439-96-5 | Metals - Total; | Metals - Total; EMS code: MN-T | Chemical | Total | LAB
Manganese Total (fl. conc.) | MN-T | mg/L | Manganese Total | 0200 | 20%A.R.Dig:AA Anal. | 20%A.R.Dig:AA Anal. | 0.02 | Y | Y | Y | 6 |  |  | 10/24/1996 2:35:04 AM | 1996-04-12 | 6/3/1998 6:51:37 PM | EMS |  | Concentration | mg/L | Y | (fl. conc.) |  | 7439-96-5 | Metals - Total; | Metals - Total; EMS code: MN-T | Chemical | Total | LAB
Manganese Total (fl. conc.) | MN-T | mg/L | Manganese Total | F108 | SPR,IDA Chelation,ICPMS | SPR;IDA Chelation;ICPMS |  | Y | Y | Y | 4 | 11/30/2000 10:32:00 AM | 11/30/2000 10:32:00 AM | 9/10/2002 9:29:48 AM | 2001-03-08 |  | NPEPPIN |  | Concentration | mg/L | Y | (fl. conc.) |  | 7439-96-5 | Metals - Total; | Metals - Total; EMS code: MN-T | Chemical | Total | LAB
Manganese Total (fl. conc.) | MN-T | mg/L | Manganese Total | METN | MET-T-NP-CCMS-VA | Ultra trace metals in water are analyzed by CRC ICPMS, based on US EPA Method 6020B (July 2014). The detection limits provided can only be met for undigested samples. This procedure is intended for colorless, non-turbid, acid-preserved water samples (i.e. pristine water samples), having turbidity < 1 NTU and no odor. Where turbidity exceeds 1 NTU, and/or the sample is colored and has an odor, results may be biased low compared to true Total Metals concentrations. ALS recommends that turbidity analysis be requested on samples submitted for this test to aid with interpretation of results. Where turbidity is <1NTU, undigested metals are equivalent to total metals concentrations. | 5e-05 | Y | Y | Y | 3648 | 4/3/2012 | 8/19/2024 | 8/26/2024 1:03:06 PM | 2019-08-20 |  | KATFRASE |  | Concentration | mg/L | Y | (fl. conc.) |  | 7439-96-5 | Metals - Total; | Metals - Total; EMS code: MN-T | Chemical | Total | LAB
Manganese Total (fl. conc.) | MN-T | mg/L | Manganese Total | 0060 | HNO3 Dig: HGA Analysis | HNO3 Dig: HGA Analysis | 0.001 | Y | Y | Y | 286 |  |  | 10/24/1996 12:33:07 PM | 1996-04-12 | 6/3/1998 6:51:41 PM | EMS |  | Concentration | mg/L | Y | (fl. conc.) |  | 7439-96-5 | Metals - Total; | Metals - Total; EMS code: MN-T | Chemical | Total | LAB
Manganese Total (fl. conc.) | MN-T | mg/L | Manganese Total | F082 | Aliquot,HNO3/HCL dig,ICPMS | Aliquot microwave digested with 3:1 HNO3/HCL. Analysis by ICPMS. For HiVol samples preliminary result are reported in mg/L and loading results are reported in ug/m3 | 0.0003 | Y | Y | Y | 28259 | 7/25/2005 7:10:00 AM | 8/23/2024 | 8/26/2024 4:53:05 PM | 2000-06-13 | 8/15/2019 11:08:32 AM | NPEPPIN | KATFRASE | Concentration | mg/L | Y | (fl. conc.) |  | 7439-96-5 | Metals - Total; | Metals - Total; EMS code: MN-T | Chemical | Total | LAB
Manganese Total (fl. conc.) | MN-T | mg/L | Manganese Total | X351 | LA:HNO3:AA | Samples are lab-acidified (HNO3); digested HNO3; analysis by AA. | 0.01 | Y | Y | Y | 3 |  |  | 6/26/2004 5:29:23 PM | 1996-04-12 | 6/3/1998 6:51:37 PM | EMS |  | Concentration | mg/L | Y | (fl. conc.) |  | 7439-96-5 | Metals - Total; | Metals - Total; EMS code: MN-T | Chemical | Total | LAB
Manganese Total (fl. conc.) | MN-T | mg/L | Manganese Total | X170 | ICP | This code is a catch-all for a large variety of ICP methods including water and also solids digested into solutions as an intermediate result. Different procedures will have greatly different detection limits. (a) For air particulates, preliminary results are reported in mg/L and loading results as mg/dm2/d. (b) For Hi Vol samples preliminiary results are same as reported in mg/L and loading results as ug/m3. (c) Note that for Rain samples there is no filtration nor digestion steps. | 0.01 | Y | Y | Y | 5889 | 3/28/1996 6:03:00 PM | 11/7/2018 | 10/24/2022 10:58:25 AM | 1996-04-12 | 6/3/1998 6:51:37 PM | EMS |  | Concentration | mg/L | Y | (fl. conc.) |  | 7439-96-5 | Metals - Total; | Metals - Total; EMS code: MN-T | Chemical | Total | LAB
Oil&Grease (Mineral) (fl. conc.) | MN03 | mg/L | Oil&Grease (Mineral) | MG80 | Extr:Roller mixing (h20) | Extr:Roller mixing (h20) | 1 | Y | Y | Y | 76 | 8/11/2020 | 8/19/2024 11:24:00 AM | 8/22/2024 3:35:15 PM | 1996-04-12 | 6/3/1998 6:51:45 PM | EMS |  | Concentration | mg/L | Y | (fl. conc.) |  |  | Petroleum Hydrocarbons; | Petroleum Hydrocarbons; EMS code: MN03 | Chemical |  | LAB
Monobutyl Tin (fl. conc.) | MNSN | mg/L | Monobutyl Tin | SN01 | Water/Grignard/GCMS | Water/Grignard/GCMS | 0.5 | Y | Y | Y | 11 |  |  | 10/24/1996 1:49:08 PM | 1996-04-12 | 6/3/1998 6:51:36 PM | EMS |  | Concentration | mg/L | Y | (fl. conc.) |  | 78763-54-9 | Organometallics; | Organometallics; EMS code: MNSN | Chemical |  | LAB
Molybdenum Dissolved (fl. conc.) | MO-D | mg/L | Molybdenum Dissolved | F049 | Filt,HNO3 dig,conc'n,nebul'ICP-OES | This method provides an automated procedure for the Inductively Coupled Argon Plasma Optical Emission Spectrophotometric (ICP-OES) determination and quantitation of trace amounts of metals in surface, ground and precipitation waters after a manual acid digestion and concentration procedure and ultrasonic nebulisation. Organically-bound metals and metal complexes are converted to metal ions by digestion with nitric acid. To increase the signal detected by the ICP, the samples are concentrated 10 times. The liquid sample is pumped onto the piezoelectric transducer, where the ultrasonic action efficiently converts it to a fine, dense aerosol. The nebulizer carrier gas flow then transports the wet aerosol through a heated U-tube, where the solvent is vaporized. Subsequently, most of the solvent vapour is removed from the aerosol stream by passing the stream through a chilled condenser. The result is a dry, analyte-laden aerosol which is introduced to the plasma. There, the high temperature desolvates the aerosol and dissociates the sample material into individual atoms and ions, which are excited to emit light at wave lengths characteristic of the elements present. Dissolved samples are field filtered through 0.45 micron cellulose acetate filter prior to acid preservation. Samples for extractable analysis are acidified with 2 mL concentrated HNO3 per litre and allowed to stand a minimum of 24 hours before analysis. Clients providing these samples are advised to preserve samples at the collection site. | 0.0001 | Y | Y | Y | 1485 |  |  | 5/19/2015 3:10:33 PM | 1997-10-20 | 6/3/1998 6:51:47 PM | NPEPPIN |  | Concentration | mg/L | Y | (fl. conc.) |  | 7439-98-7 | Metals - Dissolved; | Metals - Dissolved; EMS code: MO-D | Chemical | Dissolved | LAB
Molybdenum Dissolved (fl. conc.) | MO-D | mg/L | Molybdenum Dissolved | F023 | HNO3,GFAA | Dissolved and extractable water samples are ready for analysis once collected. Total samples are autoclaved with HNO3 and hydrochloric acid (HCl) in capped Teflon vials. Analysis is performed via Inductively Coupled Argon Plasma Atomic Emission Spectrometry (ICP-AES) (simultaneous multielement analysis), Graphite Furnace Atomic Absorption Spectrometry (GF-AAS) (low level analysis) and/or Flame Atomic Absorption Spectrometry (F-AAS). Note that extractable samples are acidified with 0.5 mL HNO3 per 100 mL of sample at time of sample collection. | 0.0005 | Y | Y | Y | 109 | 6/4/1997 12:50:00 PM | 8/11/1999 4:59:00 PM | 9/1/1999 1:02:44 AM | 1997-04-02 | 6/3/1998 6:51:46 PM | MPAK |  | Concentration | mg/L | Y | (fl. conc.) |  | 7439-98-7 | Metals - Dissolved; | Metals - Dissolved; EMS code: MO-D | Chemical | Dissolved | LAB
Molybdenum Dissolved (fl. conc.) | MO-D | mg/L | Molybdenum Dissolved | X205 | LF,AA,Dir Asp | LF;AA;Dir Asp | 0.1 | Y | Y | Y | 167 |  |  | 10/24/1996 9:16:37 AM | 1996-04-12 | 6/3/1998 6:51:37 PM | EMS |  | Concentration | mg/L | Y | (fl. conc.) |  | 7439-98-7 | Metals - Dissolved; | Metals - Dissolved; EMS code: MO-D | Chemical | Dissolved | LAB
Molybdenum Dissolved (fl. conc.) | MO-D | mg/L | Molybdenum Dissolved | X285 | HNO3 Dig:ICP Analysis | HNO3 Dig:ICP Analysis | 0.03 | Y | Y | Y | 671 | 1/30/2002 | 11/13/2002 | 3/18/2004 10:28:34 AM | 1998-05-22 | 6/3/1998 6:51:49 PM | NPEPPIN |  | Concentration | mg/L | Y | (fl. conc.) |  | 7439-98-7 | Metals - Dissolved; | Metals - Dissolved; EMS code: MO-D | Chemical | Dissolved | LAB
Molybdenum Dissolved (fl. conc.) | MO-D | mg/L | Molybdenum Dissolved | EQ01 | EQUIS (mg/L) | EQUIS (mg/L) | 0.0005 | N | Y | Y | 3343 |  |  | 10/23/1996 12:07:04 AM | 1996-04-12 | 6/3/1998 6:51:37 PM | EMS |  | Concentration | mg/L | Y | (fl. conc.) |  | 7439-98-7 | Metals - Dissolved; | Metals - Dissolved; EMS code: MO-D | Chemical | Dissolved | LAB
Molybdenum Dissolved (fl. conc.) | MO-D | mg/L | Molybdenum Dissolved | X357 | LF,LA:HNO3:GFAA | Samples are lab-filtered (0.45 um) and lab-acidified with HNO3; analysis by GFAA. | 0.001 | Y | Y | Y | 1 | 11/5/1996 8:30:00 AM | 11/5/1996 8:30:00 AM | 8/14/1997 7:42:16 PM | 1996-04-12 | 6/3/1998 6:51:37 PM | EMS |  | Concentration | mg/L | Y | (fl. conc.) |  | 7439-98-7 | Metals - Dissolved; | Metals - Dissolved; EMS code: MO-D | Chemical | Dissolved | LAB
Molybdenum Dissolved (fl. conc.) | MO-D | mg/L | Molybdenum Dissolved | X350 | FF,FA:HNO3:ICP | Samples are field-filtered (0.45 um); field-acidified with HNO3; analysis by ICP/AES. | 0.005 | Y | Y | Y | 1861 | 5/9/2003 9:40:00 AM | 9/16/2003 3:18:00 PM | 1/29/2010 9:45:12 AM | 1996-04-12 | 6/3/1998 6:51:41 PM | EMS |  | Concentration | mg/L | Y | (fl. conc.) |  | 7439-98-7 | Metals - Dissolved; | Metals - Dissolved; EMS code: MO-D | Chemical | Dissolved | LAB
Molybdenum Dissolved (fl. conc.) | MO-D | mg/L | Molybdenum Dissolved | F068 | HNO3dig,TeflonTube/Autoclave,ICP-MS | This method is applicable to determiniation of dissolved, extractable, and total recoverable metals in ground waters, surface waters, drinking waters, and wastewaters. Dissolved, extractable, and total recoverable sample fractions are acidified to pH <1.5 with analytical grade nitric acid (HNO3) to prevent the metals from adsorbing to the container material or precipitating. Extractable and total recoverable water samples are collected in 250 ml acid washed polyethylene bottles and are preserved with Nitric acid (0.5 ml acid for 100 mLs of sample). All preserved samples are stored at room temperature and can be held for up to 6 months. Unfiltered, un-preserved samples are stored at 4C for no more than 30 days. For dissolved and extractable water fractions, no sample preparation is necessary. Samples are simply poured in autosampler tubes (i.e. 15 ml centrifuge tubes), and placed on the autosampler and analyzed. Samples for total recoverable metals are digested with Nitric acid in special Teflon tubes in an autoclave prior to analyses. | 5e-05 | Y | Y | Y | 1398 | 6/1/1999 1:21:00 PM | 4/17/2015 1:06:00 PM | 8/11/2021 12:04:11 PM | 1999-06-28 |  | NPEPPIN |  | Concentration | mg/L | Y | (fl. conc.) |  | 7439-98-7 | Metals - Dissolved; | Metals - Dissolved; EMS code: MO-D | Chemical | Dissolved | LAB
Molybdenum Dissolved (fl. conc.) | MO-D | mg/L | Molybdenum Dissolved | X028 | FA,HNO3,AA Analysis | FA;HNO3;AA Analysis | 0.0005 | Y | Y | Y | 35 |  |  | 10/24/1996 9:16:52 AM | 1996-04-12 | 6/3/1998 6:51:37 PM | EMS |  | Concentration | mg/L | Y | (fl. conc.) |  | 7439-98-7 | Metals - Dissolved; | Metals - Dissolved; EMS code: MO-D | Chemical | Dissolved | LAB
Molybdenum Dissolved (fl. conc.) | MO-D | mg/L | Molybdenum Dissolved | X556 | Metals in water, dissolved, "in-bottle" digestion, ICP-SFMS | The whole water sample is filtered through a 0.45 micron cellulose acetate filter paper and the filtrate is stored in a HDPE/Teflon bottle. The container is de-capped in a Class 100 workstation, acidified to 2% (v/v) HNO3 and 1% (v/v) HCl and recapped. The sample is "in-bottle" digested in a convection oven, set at 60 degrees C for 16 hours. The sample is cooled and introduced to an inductively coupled argon plasma-sector field mass spectrometer (ICP-SFMS) by pneumatic nebulization. Each respective element is measured at a specific mass to charge ratio, m/z value expressed in amu (atomic mass units), and at a specified intrument resolution. LR: Low Resolution ~300, MR: Mid Resolution ~4000 and HR: High Resolution ~10000. Ref: Method number 02-2003, National Laboratory for Environmental Testing, CCIW, Environment Canada, Burlington, Requested April 2003. | 1e-05 | Y | Y | Y | 4235 | 6/11/2003 | 12/6/2023 2:04:00 AM | 2/14/2024 9:05:32 AM | 2004-01-19 |  | UMULLER |  | Concentration | mg/L | Y | (fl. conc.) |  | 7439-98-7 | Metals - Dissolved; | Metals - Dissolved; EMS code: MO-D | Chemical | Dissolved | LAB
Molybdenum Dissolved (fl. conc.) | MO-D | mg/L | Molybdenum Dissolved | METC | MET-D-NP-CCMS-VA | Ultra trace metals in water are analyzed by CRC ICPMS, based on US EPA Method 6020B (July 2014). This procedure is intended for pristine field-filtered acid-preserved water samples. The detection limits (LOR) for this test are based on lab instrumental analysis only, not including filtration. ALS-supplied field filtration equipment does not support these LOR. Therefore, because of the high probability of false positives due to filtration, it is strongly recommended that a filtration blank be analysed to aid in data interpretation. | 5e-05 | Y | Y | Y | 1776 | 4/3/2012 | 8/15/2024 | 8/23/2024 9:50:35 AM | 2019-08-20 |  | KATFRASE |  | Concentration | mg/L | Y | (fl. conc.) |  | 7439-98-7 | Metals - Dissolved; | Metals - Dissolved; EMS code: MO-D | Chemical | Dissolved | LAB
Molybdenum Dissolved (fl. conc.) | MO-D | mg/L | Molybdenum Dissolved | MSEA | Metals in Seawater (undigested) by (CRC) ICP-MS | This method describes the multi-elemental determination of trace elements by Collision/Reaction Cell (CRC) ICP-MS. The method measures ions produced by a radio-frequency inductively coupled plasma. Analyte species originating in a liquid are pneumatically nebulized and the resulting aerosol transported by argon gas into the plasma torch. The ions produced are entrained in the plasma gas and extracted, by means of a differentially pumped vacuum interface, into a mass spectrometer. The ions flow through a Collision/Reaction Cell (CRC) where depending on the mode of analysis either the ions passes through the cell unhindered (no gas - classical ICP-MS mode), or collisions/reactions chemistry takes place between the ions and a neutral gas such as hydrogen or helium. Any polyatomic ions which give interference on the analytes are removed. The ions are then sorted according to their mass-to-charge ratios by a quadrupole mass spectrometer. The ions are then sorted according to their mass-to-charge ratios by a quadrupole mass spectrometer. The ions transmitted through the quadrupole are quantified by a channel electron multiplier and the ion information processed by a data handling system. Although most polyatomic interference is removed, any additional interference must be assessed and valid corrections applied or the data flagged to indicate problems. Interference correction must include compensation for background ions contributed by the plasma gas, reagents, and constituents of the sample matrix. Instrument drift as well as suppressions or enhancements of instrument response caused by the sample matrix must be corrected for by the use of internal standards. | 2e-05 | Y | Y | Y | 4 | 4/12/2023 | 4/29/2024 | 5/16/2024 2:00:14 PM | 2009-09-08 |  | RDGIBSON |  | Concentration | mg/L | Y | (fl. conc.) |  | 7439-98-7 | Metals - Dissolved; | Metals - Dissolved; EMS code: MO-D | Chemical | Dissolved | LAB
Molybdenum Dissolved (fl. conc.) | MO-D | mg/L | Molybdenum Dissolved | X123 | FF,FA,HNO3,Nitrous Ox,AA | FF;FA;HNO3;Nitrous Ox;AA | 0.0005 | Y | Y | Y | 147 |  |  | 10/23/1996 11:07:32 PM | 1996-04-12 | 6/3/1998 6:51:37 PM | EMS |  | Concentration | mg/L | Y | (fl. conc.) |  | 7439-98-7 | Metals - Dissolved; | Metals - Dissolved; EMS code: MO-D | Chemical | Dissolved | LAB
Molybdenum Dissolved (fl. conc.) | MO-D | mg/L | Molybdenum Dissolved | X235 | HCl Dig,AA Analysis | HCl Dig;AA Analysis | 0.1 | Y | Y | Y | 318 |  |  | 10/24/1996 12:12:10 PM | 1996-04-12 | 6/3/1998 6:51:37 PM | EMS |  | Concentration | mg/L | Y | (fl. conc.) |  | 7439-98-7 | Metals - Dissolved; | Metals - Dissolved; EMS code: MO-D | Chemical | Dissolved | LAB
Molybdenum Dissolved (fl. conc.) | MO-D | mg/L | Molybdenum Dissolved | X170 | ICP | This code is a catch-all for a large variety of ICP methods including water and also solids digested into solutions as an intermediate result. Different procedures will have greatly different detection limits. (a) For air particulates, preliminary results are reported in mg/L and loading results as mg/dm2/d. (b) For Hi Vol samples preliminiary results are same as reported in mg/L and loading results as ug/m3. (c) Note that for Rain samples there is no filtration nor digestion steps. | 0.03 | Y | Y | Y | 16673 | 4/11/1996 6:02:00 PM | 11/6/2018 | 6/12/2020 1:21:12 PM | 1996-04-12 | 6/3/1998 6:51:41 PM | EMS |  | Concentration | mg/L | Y | (fl. conc.) |  | 7439-98-7 | Metals - Dissolved; | Metals - Dissolved; EMS code: MO-D | Chemical | Dissolved | LAB
Molybdenum Dissolved (fl. conc.) | MO-D | mg/L | Molybdenum Dissolved | X544 | FF,FA,HNO3,ICPMS | Analytes nebulized followed by ion entrained in plasma gas and extracted by means of a differentially pumped vacuum interface into a mass spectrometer | 0.0001 | Y | Y | Y | 90 |  |  | 10/30/2014 8:31:18 AM | 2001-09-18 | 9/18/2001 1:36:23 PM | NPEPPIN | NPEPPIN | Concentration | mg/L | Y | (fl. conc.) |  | 7439-98-7 | Metals - Dissolved; | Metals - Dissolved; EMS code: MO-D | Chemical | Dissolved | LAB
Molybdenum Dissolved (fl. conc.) | MO-D | mg/L | Molybdenum Dissolved | X562 | Dissolved metals: FF, FA, HNO3, HR-ICPMS | Ultra trace metals in water are analyzed by high resolution inductively coupled plasma mass spectrometry (HR-ICPMS), based on US EPA Method 200.8, (Oct. 1999). This procedure is intended for pristine field-filtered acid-preserved water samples. The detection limits (LOR) for this test are based on lab instrumental analysis only, not including filtration. ALS-supplied field filtration equipment does not support these LOR. Therefore, because of the high probability of false positives due to filtration, it is strongly recommended that a filtration blank be analyzed to aid in data interpretation. | 5e-05 | Y | Y | Y | 1264 | 6/8/2015 | 10/19/2023 | 11/9/2023 7:41:27 AM | 2015-10-22 |  | RDGIBSON |  | Concentration | mg/L | Y | (fl. conc.) |  | 7439-98-7 | Metals - Dissolved; | Metals - Dissolved; EMS code: MO-D | Chemical | Dissolved | LAB
Molybdenum Dissolved (fl. conc.) | MO-D | mg/L | Molybdenum Dissolved | MWID | Metals in Water by ICPMS (digested) | Metals in Water by ICPMS (digested) Based on EPA 200.8 | 0.001 | Y | Y | Y | 31768 | 10/26/2018 5:20:00 PM | 10/26/2018 5:20:00 PM | 7/31/2024 1:46:41 PM | 2009-12-24 |  | RDGIBSON |  | Concentration | mg/L | Y | (fl. conc.) |  | 7439-98-7 | Metals - Dissolved; | Metals - Dissolved; EMS code: MO-D | Chemical | Dissolved | LAB
Molybdenum Dissolved (fl. conc.) | MO-D | mg/L | Molybdenum Dissolved | F032 | Filt.,Acid,ICPMS | There is no acid digestion required for this analysis. A water sample is collected and preserved in 0.2 percent nitric acid. To analyse the extractable metals the sample is shaken, allowed to sit for at least twenty four hours, and a decanted portion is introduced to the spectrometer. When the dissolved metals are required, the samples must first be filtered through a 0.45 micron cellulose acetate filter paper and then followed by preservation in 0.2 percent nitric acid. It is important to note that different laboratories may have very different detection limits for some variables analyzed by ICPMS. | 0.001 | Y | Y | Y | 82892 | 3/10/1998 2:07:00 PM | 8/26/2024 | 8/26/2024 4:53:05 PM | 1998-05-14 | 8/15/2019 10:57:17 AM | NPEPPIN | KATFRASE | Concentration | mg/L | Y | (fl. conc.) |  | 7439-98-7 | Metals - Dissolved; | Metals - Dissolved; EMS code: MO-D | Chemical | Dissolved | LAB
Molybdenum Dissolved (fl. conc.) | MO-D | mg/L | Molybdenum Dissolved | 0070 | Ext(Oxime):AA Analysis | Ext(Oxime):AA Analysis | 0.0005 | Y | Y | Y | 163 | 9/29/2000 | 12/1/2010 | 12/9/2010 3:55:27 PM | 1996-04-12 | 6/3/1998 6:51:37 PM | EMS |  | Concentration | mg/L | Y | (fl. conc.) |  | 7439-98-7 | Metals - Dissolved; | Metals - Dissolved; EMS code: MO-D | Chemical | Dissolved | LAB
Molybdenum Dissolved (fl. conc.) | MO-D | mg/L | Molybdenum Dissolved | X085 | LF,LA,HNO3,AA | Samples are lab-filtered (0.45 um), and lab-acidified (HNO3); analysis by AA. | 0.0005 | Y | Y | Y | 315 | 12/12/1996 | 9/18/2015 | 10/28/2015 9:54:16 AM | 1996-04-12 | 6/3/1998 6:51:37 PM | EMS |  | Concentration | mg/L | Y | (fl. conc.) |  | 7439-98-7 | Metals - Dissolved; | Metals - Dissolved; EMS code: MO-D | Chemical | Dissolved | LAB
Molybdenum Dissolved (fl. conc.) | MO-D | mg/L | Molybdenum Dissolved | F039 | Field filt + acid, ICP-AES | Dissolved and extractable water samples are ready for analysis once collected. Total samples are autoclaved with HNO3 and hydrochloric acid (HCI) in capped Teflon vials. Analysis is performed via Inductively Coupled Argon Plasma Atomic Emission Spectrometry (ICP-AES)(simultaneous multielement analysis), Graphite Furnace Atomic Absorption Spectrometry (GF-AAS)(low level analysis) and/or Flame Atomic Absorption Spectrometry (F-AAS). | 0.01 | Y | Y | Y | 5969 | 7/29/1996 6:03:00 PM | 7/5/2019 1:21:00 PM | 9/11/2019 8:47:50 AM | 1997-05-08 | 6/3/1998 6:51:46 PM | MPAK |  | Concentration | mg/L | Y | (fl. conc.) |  | 7439-98-7 | Metals - Dissolved; | Metals - Dissolved; EMS code: MO-D | Chemical | Dissolved | LAB
Molybdenum Dissolved (fl. conc.) | MO-D | mg/L | Molybdenum Dissolved | X116 | FF,FA,HNO3,Graph.Furn,AA | Samples are field-filtered (0.45 um), field-acidified with HNO3; analysis by GFAA. | 0.0005 | Y | Y | Y | 7545 |  |  | 8/28/2018 3:14:04 PM | 1996-04-12 | 6/3/1998 6:51:37 PM | EMS |  | Concentration | mg/L | Y | (fl. conc.) |  | 7439-98-7 | Metals - Dissolved; | Metals - Dissolved; EMS code: MO-D | Chemical | Dissolved | LAB
Molybdenum Extractable (fl. conc.) | MO-E | mg/L | Molybdenum Extractable | X553 | Metals in water, extractable, ICP-SFMS | The whole water sample is collected in a HDPE/Teflon bottle. In a Class 100 workstation it is preserved with concentrated Nitric Acid at concentration of 0.2 percent (v/v). The acid preservative extracts the metals from material in the sample and a decanted portion is introduced directly to an inductively coupled argon plasma-sector field mass spectrometer (ICP-SFMS) by pneumatic nebulization. Each respective element is measured at a specific mass to charge ratio, m/z value expressed in amu (atomic mass units), and at a specified instrument resolution. LR: Low Resolution ~300, MR: Mid Resolution ~4000 and HR: High Resolution ~10000. Ref: Method number 02-2061, National Laboratory for Environmental Testing, CCIW, Environment Canada, Burlington. Requested April 2003. | 5e-06 | Y | Y | Y | 2584 | 5/22/2003 | 9/21/2007 | 4/18/2018 9:28:02 AM | 2004-01-19 |  | UMULLER |  | Concentration | mg/L | Y | (fl. conc.) |  | 7439-98-7 | Metals - Extractable; | Metals - Extractable; EMS code: MO-E | Chemical |  | LAB
Molybdenum Extractable (fl. conc.) | MO-E | mg/L | Molybdenum Extractable | F040 | Field Acid, lab filt, ICP-AES | Dissolved and extractable water samples are ready for analysis once collected. Total samples are autoclaved with HNO3 and hydrochloric acid (HCI) in capped Teflon vials. Analysis is performed via Inductively Coupled Argon Plasma Atomic Emission Spectrometry (ICP-AES)(simultaneous multielement analysis), Graphite Furnace Atomic Absorption Spectrometry (GF-AAS)(low level analysis) and/or Flame Atomic Absorption Spectrometry (F-AAS). | 0.01 | Y | Y | Y | 2350 | 8/5/1997 6:06:00 PM | 3/14/2008 | 9/11/2019 8:47:41 AM | 1997-05-08 | 6/3/1998 6:51:46 PM | MPAK |  | Concentration | mg/L | Y | (fl. conc.) |  | 7439-98-7 | Metals - Extractable; | Metals - Extractable; EMS code: MO-E | Chemical |  | LAB
Molybdenum Leachable (fl. conc.) | MO-L | mg/L | Molybdenum Leachable | MEND | MEND (mod) EPA 300.1 (mod) | MEND (mod) EPA 300.1 (mod). Inorganic anions are analyzed by obtaining an extract from a soil sample that has been added in a 3:1 ratio of deionized water to soil; then leached and the extract filtered prior to analysis; which is then analyzed by Ion Chromatography with conductivity and/or UV detection. | 0.0001 | Y | Y | Y | 0 |  |  |  | 2024-01-29 |  | RDGIBSON |  | Concentration | mg/L | Y | (fl. conc.) |  |  | Metals - Extractable; | Metals - Extractable; EMS code: MO-L | Chemical |  | LAB
Molybdenum Total (fl. conc.) | MO-T | mg/L | Molybdenum Total | 0020 | HNO3 Dig:AA Analysis | HNO3 Dig:AA Analysis | 0.1 | Y | Y | Y | 84 |  |  | 8/26/2004 4:21:03 PM | 1996-04-12 | 6/3/1998 6:51:41 PM | EMS |  | Concentration | mg/L | Y | (fl. conc.) |  | 7439-98-7 | Metals - Total; | Metals - Total; EMS code: MO-T | Chemical | Total | LAB
Molybdenum Total (fl. conc.) | MO-T | mg/L | Molybdenum Total | F024 | HNO3/HCl,GFAA | Dissolved and extractable water samples are ready for analysis once collected. Total samples are autoclaved with HNO3 and hydrochloric acid (HCl) in capped Teflon vials. Analysis is performed via Inductively Coupled Argon Plasma Atomic Emission Spectrometry (ICP-AES) (simultaneous multielement analysis), Graphite Furnace Atomic Absorption Spectrometry (GF-AAS) (low level analysis) and/or Flame Atomic Absorption Spectrometry (F-AAS). | 0.0005 | Y | Y | Y | 107 | 3/6/1997 5:15:00 PM | 10/1/1999 4:45:00 PM | 10/6/1999 1:06:23 AM | 1997-04-02 | 6/3/1998 6:51:46 PM | MPAK |  | Concentration | mg/L | Y | (fl. conc.) |  | 7439-98-7 | Metals - Total; | Metals - Total; EMS code: MO-T | Chemical | Total | LAB
Molybdenum Total (fl. conc.) | MO-T | mg/L | Molybdenum Total | X170 | ICP | This code is a catch-all for a large variety of ICP methods including water and also solids digested into solutions as an intermediate result. Different procedures will have greatly different detection limits. (a) For air particulates, preliminary results are reported in mg/L and loading results as mg/dm2/d. (b) For Hi Vol samples preliminiary results are same as reported in mg/L and loading results as ug/m3. (c) Note that for Rain samples there is no filtration nor digestion steps. | 0.004 | Y | Y | Y | 6288 | 3/28/1996 6:03:00 PM | 11/7/2018 | 10/24/2022 10:58:25 AM | 1996-04-12 | 6/3/1998 6:51:37 PM | EMS |  | Concentration | mg/L | Y | (fl. conc.) |  | 7439-98-7 | Metals - Total; | Metals - Total; EMS code: MO-T | Chemical | Total | LAB
Molybdenum Total (fl. conc.) | MO-T | mg/L | Molybdenum Total | 0040 | HNO3 Dig: ICP Analysis | HNO3 Dig: ICP Analysis | 0.03 | Y | Y | Y | 15198 | 6/25/2010 3:15:00 PM | 12/1/2010 | 12/9/2010 3:55:27 PM | 1996-04-12 | 6/3/1998 6:51:37 PM | EMS |  | Concentration | mg/L | Y | (fl. conc.) |  | 7439-98-7 | Metals - Total; | Metals - Total; EMS code: MO-T | Chemical | Total | LAB
Molybdenum Total (fl. conc.) | MO-T | mg/L | Molybdenum Total | X561 | Total metals: FA, HNO3, HR-ICPMS (No Prep)Prep) | Ultra trace metals in water are analyzed by high resolution inductively coupled plasma mass spectrometry (HR-ICPMS), modified from US EPA 200.8, (Revision 5.5). The detection limits provided can only be met for undigested samples. This procedure is intended for colorless, non-turbid, acid-preserved water samples (i.e. pristine water samples), having turbidity < 1 NTU and no odor. Where turbidity exceeds 1 NTU, and/or the sample is colored and has an odor, results may be biased low compared to true Total Metals concentrations. ALS recommends that turbidity analysis be requested on samples submitted for this test to aid with interpretation of results. | 5e-05 | Y | Y | Y | 2756 | 6/8/2015 | 10/5/2023 | 1/31/2024 2:37:41 PM | 2015-10-22 |  | RDGIBSON |  | Concentration | mg/L | Y | (fl. conc.) |  | 7439-98-7 | Metals - Total; | Metals - Total; EMS code: MO-T | Chemical | Total | LAB
Molybdenum Total (fl. conc.) | MO-T | mg/L | Molybdenum Total | TCLP | Toxicity Characteristic Leaching Procedure | The TCLP procedure is designed to simulate the climatic leaching action | 0.1 | Y | Y | Y | 22 | 12/8/2009 7:49:00 PM | 9/28/2011 5:53:00 PM | 11/3/2011 11:10:19 PM | 2009-03-06 |  | JCHUDAK |  | Concentration | mg/L | Y | (fl. conc.) |  | 7439-98-7 | Metals - Total; | Metals - Total; EMS code: MO-T | Chemical | Total | LAB
Molybdenum Total (fl. conc.) | MO-T | mg/L | Molybdenum Total | X555 | Metals in water, total, "in-bottle" digestion, ICP-SFMS | The whole water sample collected in a HDPE/Teflon bottle, is de-capped in a Class 100 workstation, acidified to 2% (v/v) HNO3 and 1% (v/v) HCl and recapped. The sample is "in-bottle" digested in a convection oven, set at 60 degrees C for 16 hours. The sample is cooled and introduced to an inductively coupled argon plasma-sector field mass spectrometer (ICP-SFMS) by pneumatic nebulization. Each respective element is measured at a specific mass to charge ratio, m/z value expressed in amu (atomic mass units), and at resolution. LR: Low Resolution ~300, MR: Mid Resolution ~4000 and HR: High a specified instrument Resolution ~10000. Ref: Method number 02-2003, National Laboratory for Environmental Testing, CCIW, Environment Canada, Burlington. Requested April 2003. | 5e-06 | Y | Y | Y | 17337 | 5/20/2003 | 12/6/2023 2:08:00 AM | 2/14/2024 9:05:32 AM | 2004-01-19 |  | UMULLER |  | Concentration | mg/L | Y | (fl. conc.) |  | 7439-98-7 | Metals - Total; | Metals - Total; EMS code: MO-T | Chemical | Total | LAB
Molybdenum Total (fl. conc.) | MO-T | mg/L | Molybdenum Total | MSEA | Metals in Seawater (undigested) by (CRC) ICP-MS | This method describes the multi-elemental determination of trace elements by Collision/Reaction Cell (CRC) ICP-MS. The method measures ions produced by a radio-frequency inductively coupled plasma. Analyte species originating in a liquid are pneumatically nebulized and the resulting aerosol transported by argon gas into the plasma torch. The ions produced are entrained in the plasma gas and extracted, by means of a differentially pumped vacuum interface, into a mass spectrometer. The ions flow through a Collision/Reaction Cell (CRC) where depending on the mode of analysis either the ions passes through the cell unhindered (no gas - classical ICP-MS mode), or collisions/reactions chemistry takes place between the ions and a neutral gas such as hydrogen or helium. Any polyatomic ions which give interference on the analytes are removed. The ions are then sorted according to their mass-to-charge ratios by a quadrupole mass spectrometer. The ions are then sorted according to their mass-to-charge ratios by a quadrupole mass spectrometer. The ions transmitted through the quadrupole are quantified by a channel electron multiplier and the ion information processed by a data handling system. Although most polyatomic interference is removed, any additional interference must be assessed and valid corrections applied or the data flagged to indicate problems. Interference correction must include compensation for background ions contributed by the plasma gas, reagents, and constituents of the sample matrix. Instrument drift as well as suppressions or enhancements of instrument response caused by the sample matrix must be corrected for by the use of internal standards. | 2e-05 | Y | Y | Y | 441 | 8/12/2009 12:08:00 AM | 4/29/2024 | 6/7/2024 10:03:16 AM | 2009-09-08 |  | RDGIBSON |  | Concentration | mg/L | Y | (fl. conc.) |  | 7439-98-7 | Metals - Total; | Metals - Total; EMS code: MO-T | Chemical | Total | LAB
Molybdenum Total (fl. conc.) | MO-T | mg/L | Molybdenum Total | 0042 | GI HNO3 Dig: ICP | Sample aliquot taken from unfiltered unpreserved General Ions bottle; HNO3 digestion; ICP analysis. | 0.004 | Y | Y | Y | 6239 | 9/20/1996 | 7/5/2019 3:21:00 PM | 7/12/2019 6:49:13 PM | 1996-04-12 | 6/3/1998 6:51:37 PM | EMS |  | Concentration | mg/L | Y | (fl. conc.) |  | 7439-98-7 | Metals - Total; | Metals - Total; EMS code: MO-T | Chemical | Total | LAB
Molybdenum Total (fl. conc.) | MO-T | mg/L | Molybdenum Total | X285 | HNO3 Dig:ICP Analysis | HNO3 Dig:ICP Analysis | 0.03 | Y | Y | Y | 687 | 8/10/1993 | 10/5/1993 | 4/30/2004 1:54:39 PM | 1996-04-12 | 6/3/1998 6:51:37 PM | EMS |  | Concentration | mg/L | Y | (fl. conc.) |  | 7439-98-7 | Metals - Total; | Metals - Total; EMS code: MO-T | Chemical | Total | LAB
Molybdenum Total (fl. conc.) | MO-T | mg/L | Molybdenum Total | X545 | FA,HNO3,ICPMS | Analytes nebulized followed by ion entrained in plasma gas and extracted by means of a differentially pumped vacuum interface into a mass spectrometer | 0.0001 | Y | Y | Y | 34 |  |  | 10/30/2014 8:31:18 AM | 2001-09-18 | 9/18/2001 1:36:23 PM | NPEPPIN | NPEPPIN | Concentration | mg/L | Y | (fl. conc.) |  | 7439-98-7 | Metals - Total; | Metals - Total; EMS code: MO-T | Chemical | Total | LAB
Molybdenum Total (fl. conc.) | MO-T | mg/L | Molybdenum Total | F082 | Aliquot,HNO3/HCL dig,ICPMS | Aliquot microwave digested with 3:1 HNO3/HCL. Analysis by ICPMS. For HiVol samples preliminary result are reported in mg/L and loading results are reported in ug/m3 | 0.001 | Y | Y | Y | 27689 | 1/24/2011 | 8/23/2024 | 8/26/2024 4:53:05 PM | 2000-06-13 | 8/15/2019 11:09:21 AM | NPEPPIN | KATFRASE | Concentration | mg/L | Y | (fl. conc.) |  | 7439-98-7 | Metals - Total; | Metals - Total; EMS code: MO-T | Chemical | Total | LAB
Molybdenum Total (fl. conc.) | MO-T | mg/L | Molybdenum Total | 1349 | Tot Metals in Seawater by CRC ICPMS (BC) | Tot Metals in Seawater by CRC ICPMS (BC) | 0.0001 | Y | Y | Y | 98 | 8/16/2019 | 12/5/2021 | 12/13/2021 12:34:16 PM | 2019-09-30 |  | KATFRASE |  | Concentration | mg/L | Y | (fl. conc.) |  | 7439-98-7 | Metals - Total; | Metals - Total; EMS code: MO-T | Chemical | Total | LAB
Molybdenum Total (fl. conc.) | MO-T | mg/L | Molybdenum Total | 0080 | Dig:Ext(Oxime):AA Anal. | Dig:Ext(Oxime):AA Anal. | 0.0005 | Y | Y | Y | 10 |  |  | 6/16/2000 4:19:26 PM | 1996-04-12 | 6/3/1998 6:51:37 PM | EMS |  | Concentration | mg/L | Y | (fl. conc.) |  | 7439-98-7 | Metals - Total; | Metals - Total; EMS code: MO-T | Chemical | Total | LAB
Molybdenum Total (fl. conc.) | MO-T | mg/L | Molybdenum Total | MWID | Metals in Water by ICPMS (digested) | Metals in Water by ICPMS (digested) Based on EPA 200.8 | 0.001 | Y | Y | Y | 36830 |  |  | 7/31/2024 1:46:41 PM | 2009-12-24 |  | RDGIBSON |  | Concentration | mg/L | Y | (fl. conc.) |  | 7439-98-7 | Metals - Total; | Metals - Total; EMS code: MO-T | Chemical | Total | LAB
Molybdenum Total (fl. conc.) | MO-T | mg/L | Molybdenum Total | 0240 | HNO3 Dig:Extr(Oxime)-AA | HNO3 Dig:Extr(Oxime)-AA | 0.0005 | Y | Y | Y | 329 |  |  | 9/18/1997 1:59:49 PM | 1996-04-12 | 6/3/1998 6:51:37 PM | EMS |  | Concentration | mg/L | Y | (fl. conc.) |  | 7439-98-7 | Metals - Total; | Metals - Total; EMS code: MO-T | Chemical | Total | LAB
Molybdenum Total (fl. conc.) | MO-T | mg/L | Molybdenum Total | F048 | Acid dig,conc'n,nebul.,ICP-OES | This method provides an automated procedure for the Inductively Coupled Argon Plasma Optical Emission Spectrophotometric (ICP-OES) determination and quantitation of trace amounts of metals in surface, ground and precipitation waters after a manual acid digestion and concentration procedure and ultrasonic nebulisation. Organically-bound metals and metal complexes are converted to metal ions by digestion with nitric acid [method details says HCl]. To increase the signal detected by the ICP, the samples are concentrated 10 times. The liquid sample is pumped onto the piezoelectric transducer, where the ultrasonic action efficiently converts it to a fine, dense aerosol. The nebulizer carrier gas flow then transports the wet aerosol through a heated U-tube, where the solvent is vaporized. Subsequently, most of the solvent vapour is removed from the aerosol stream by passing the stream through a chilled condenser. The result is a dry, analyte-laden aerosol which is introduced to the plasma. There, the high temperature desolvates the aerosol and dissociates the sample material into individual atoms and ions, which are excited to emit light at wave lengths characteristic of the elements present. Dissolved samples are field filtered through 0.45 micron cellulose acetate filter prior to acid preservation. Samples for extractable analysis are acidified with 2 mL concentrated HNO3 per litre and allowed to stand a minimum of 24 hours before analysis. Clients providing these samples are advised to preserve samples at the collection site. | 0.0001 | Y | Y | Y | 6159 | 7/4/1997 2:36:00 PM | 4/23/2003 | 9/11/2019 8:46:38 AM | 1997-10-20 | 6/3/1998 6:51:47 PM | NPEPPIN |  | Concentration | mg/L | Y | (fl. conc.) |  | 7439-98-7 | Metals - Total; | Metals - Total; EMS code: MO-T | Chemical | Total | LAB
Molybdenum Total (fl. conc.) | MO-T | mg/L | Molybdenum Total | F068 | HNO3dig,TeflonTube/Autoclave,ICP-MS | This method is applicable to determiniation of dissolved, extractable, and total recoverable metals in ground waters, surface waters, drinking waters, and wastewaters. Dissolved, extractable, and total recoverable sample fractions are acidified to pH <1.5 with analytical grade nitric acid (HNO3) to prevent the metals from adsorbing to the container material or precipitating. Extractable and total recoverable water samples are collected in 250 ml acid washed polyethylene bottles and are preserved with Nitric acid (0.5 ml acid for 100 mLs of sample). All preserved samples are stored at room temperature and can be held for up to 6 months. Unfiltered, un-preserved samples are stored at 4C for no more than 30 days. For dissolved and extractable water fractions, no sample preparation is necessary. Samples are simply poured in autosampler tubes (i.e. 15 ml centrifuge tubes), and placed on the autosampler and analyzed. Samples for total recoverable metals are digested with Nitric acid in special Teflon tubes in an autoclave prior to analyses. | 5e-05 | Y | Y | Y | 1779 | 6/1/1999 1:33:00 PM | 7/4/2008 9:48:00 AM | 7/30/2024 6:32:12 AM | 1999-06-28 |  | NPEPPIN |  | Concentration | mg/L | Y | (fl. conc.) |  | 7439-98-7 | Metals - Total; | Metals - Total; EMS code: MO-T | Chemical | Total | LAB
Molybdenum Total (fl. conc.) | MO-T | mg/L | Molybdenum Total | X028 | FA,HNO3,AA Analysis | FA;HNO3;AA Analysis | 0.0005 | Y | Y | Y | 5084 |  |  | 8/28/2018 3:14:04 PM | 1996-04-12 | 6/3/1998 6:51:37 PM | EMS |  | Concentration | mg/L | Y | (fl. conc.) |  | 7439-98-7 | Metals - Total; | Metals - Total; EMS code: MO-T | Chemical | Total | LAB
Molybdenum Total (fl. conc.) | MO-T | mg/L | Molybdenum Total | METN | MET-T-NP-CCMS-VA | Ultra trace metals in water are analyzed by CRC ICPMS, based on US EPA Method 6020B (July 2014). The detection limits provided can only be met for undigested samples. This procedure is intended for colorless, non-turbid, acid-preserved water samples (i.e. pristine water samples), having turbidity < 1 NTU and no odor. Where turbidity exceeds 1 NTU, and/or the sample is colored and has an odor, results may be biased low compared to true Total Metals concentrations. ALS recommends that turbidity analysis be requested on samples submitted for this test to aid with interpretation of results. Where turbidity is <1NTU, undigested metals are equivalent to total metals concentrations. | 5e-05 | Y | Y | Y | 3648 | 4/3/2012 | 8/19/2024 | 8/26/2024 1:03:06 PM | 2019-08-20 |  | KATFRASE |  | Concentration | mg/L | Y | (fl. conc.) |  | 7439-98-7 | Metals - Total; | Metals - Total; EMS code: MO-T | Chemical | Total | LAB
Molybdenum Total (fl. conc.) | MO-T | mg/L | Molybdenum Total | X234 | Aqua Reg. Dig,AA | Aqua Reg. Dig;AA | 0.0005 | Y | Y | Y | 248 |  |  | 10/24/1996 12:12:10 PM | 1996-04-12 | 6/3/1998 6:51:37 PM | EMS |  | Concentration | mg/L | Y | (fl. conc.) |  | 7439-98-7 | Metals - Total; | Metals - Total; EMS code: MO-T | Chemical | Total | LAB
Molybdenum Total (fl. conc.) | MO-T | mg/L | Molybdenum Total | F121 | Acid,ICPMS | Acidified, no digestion, ICPMS | 5e-05 | Y | Y | Y | 8440 | 3/12/2010 7:57:00 PM | 8/15/2024 9:10:00 PM | 8/26/2024 8:06:03 AM | 2002-07-22 | 7/16/2012 3:29:56 PM | UMULLER | RDGIBSON | Concentration | mg/L | Y | (fl. conc.) |  | 7439-98-7 | Metals - Total; | Metals - Total; EMS code: MO-T | Chemical | Total | LAB
Molybdenum Total (fl. conc.) | MO-T | mg/L | Molybdenum Total | X528 | unknown method,plasma emission spec. | unknown method;plasma emission spec |  | Y | Y | Y | 7 |  |  | 8/17/1999 2:50:49 AM | 1999-07-21 |  | NPEPPIN |  | Concentration | mg/L | Y | (fl. conc.) |  | 7439-98-7 | Metals - Total; | Metals - Total; EMS code: MO-T | Chemical | Total | LAB
Molybdenum Total (fl. conc.) | MO-T | mg/L | Molybdenum Total | EQ01 | EQUIS (mg/L) | EQUIS (mg/L) | 0.0005 | N | Y | Y | 2959 |  |  | 10/24/1996 3:15:56 PM | 1996-04-12 | 6/3/1998 6:51:37 PM | EMS |  | Concentration | mg/L | Y | (fl. conc.) |  | 7439-98-7 | Metals - Total; | Metals - Total; EMS code: MO-T | Chemical | Total | LAB
Molybdenum Total (fl. conc.) | MO-T | mg/L | Molybdenum Total | F033 | Acid Dig,Centrifuge,ICPMS | For the determination of total recoverable elements in water or waste water, take 100 ml aliquot from a well mixed, acid preserved, sample containing not more than 0.25% (w/v) total solids and transfer to a 250 ml Griffin beaker. (If total solids are greater than 0.25% reduce the size of the aliquot by a proportionate amount). Add 1 ml of conc. nitric acid and 0.5 ml conc. hydrochloric acid. Heat on a hot plate until the volume has been reduced to 15-20ml, ensuring that the sample does not boil. Allow to cool and transfer to a 50 ml volumetric flask. Dilute to volume with ASTM type I water. Centrifuge the sample or allow to stand overnight to separate insoluble material. Prior analysis, pipette 20 ml into a 50 ml volumetric flask and dilute to volume with ASTM type I water. Analysis should be performed within seventy two hours of the completed preparation. Note that different laboratories may have very different field preservation, digestion procedures and detection limits for this method, so these should be documented. | 0.001 | Y | Y | Y | 37010 | 11/20/1997 9:32:00 AM | 8/22/2024 12:35:00 PM | 8/25/2024 9:47:36 PM | 1998-05-14 | 6/3/1998 6:51:49 PM | NPEPPIN |  | Concentration | mg/L | Y | (fl. conc.) |  | 7439-98-7 | Metals - Total; | Metals - Total; EMS code: MO-T | Chemical | Total | LAB
Molybdenum Total (fl. conc.) | MO-T | mg/L | Molybdenum Total | X072 | FA,HNO3,Graph.Furnace,AA | Samples are field-acidified with HNO3; HNO3 digestion; analysis by GFAA. | 0.001 | Y | Y | Y | 7 | 10/9/1996 2:13:00 PM | 12/5/1996 1:23:00 PM | 5/11/1998 3:57:23 PM | 1996-04-12 | 6/3/1998 6:51:37 PM | EMS |  | Concentration | mg/L | Y | (fl. conc.) |  | 7439-98-7 | Metals - Total; | Metals - Total; EMS code: MO-T | Chemical | Total | LAB
Molybdenum Total (fl. conc.) | MO-T | mg/L | Molybdenum Total | X349 | FA:HNO3:ICP | Samples are field-acidified with HNO3; HNO3 digestion; analysis by ICP/AES. | 0.005 | Y | Y | Y | 6464 |  |  | 8/26/2024 2:41:32 PM | 1996-04-12 | 6/3/1998 6:51:37 PM | EMS |  | Concentration | mg/L | Y | (fl. conc.) |  | 7439-98-7 | Metals - Total; | Metals - Total; EMS code: MO-T | Chemical | Total | LAB
Molybdenum Total (fl. conc.) | MO-T | mg/L | Molybdenum Total | F038 | HNO3/HCl dig,ICP-AES | Dissolved and extractable water samples are ready for analysis once collected. Total samples are autoclaved with HNO3 and hydrochloric acid (HCI) in capped Teflon vials. Analysis is performed via Inductively Coupled Argon Plasma Atomic Emission Spectrometry (ICP-AES)(simultaneous multielement analysis), Graphite Furnace Atomic Absorption Spectrometry (GF-AAS) (low level analysis) and/or Flame Atomic Absorption Spectrometry (F-AAS). | 0.01 | Y | Y | Y | 5426 | 8/1/1996 6:04:00 PM | 5/6/2008 | 9/11/2019 8:47:42 AM | 1997-05-08 | 6/3/1998 6:51:46 PM | MPAK |  | Concentration | mg/L | Y | (fl. conc.) |  | 7439-98-7 | Metals - Total; | Metals - Total; EMS code: MO-T | Chemical | Total | LAB
Molybdenum Total (fl. conc.) | MO-T | mg/L | Molybdenum Total | 0200 | 20%A.R.Dig:AA Anal. | 20%A.R.Dig:AA Anal. | 0.1 | Y | Y | Y | 2 |  |  | 10/24/1996 4:16:44 AM | 1996-04-12 | 6/3/1998 6:51:41 PM | EMS |  | Concentration | mg/L | Y | (fl. conc.) |  | 7439-98-7 | Metals - Total; | Metals - Total; EMS code: MO-T | Chemical | Total | LAB
Met.Tert.Butyl Ether (fl. conc.) | MTBE | mg/L | Met.Tert.Butyl Ether | X239 | Gas Chromatography | Gas Chromatography | 0.005 | Y | Y | Y | 628 | 3/21/2002 | 3/21/2002 | 6/14/2004 11:21:49 AM | 1996-04-12 | 6/3/1998 6:51:36 PM | EMS |  | Concentration | mg/L | Y | (fl. conc.) |  | 1634-04-4 | Volatile Organic Compounds (VOCs); | Volatile Organic Compounds (VOCs); EMS code: MTBE | Chemical |  | LAB
Met.Tert.Butyl Ether (fl. conc.) | MTBE | mg/L | Met.Tert.Butyl Ether | F105 | Static Headspace/GCMS | Static Headspace/GCMS | 0.002 | Y | Y | Y | 417 | 6/5/2000 2:49:00 PM | 7/6/2024 9:57:00 PM | 7/22/2024 3:17:33 PM | 2001-02-23 |  | NPEPPIN |  | Concentration | mg/L | Y | (fl. conc.) |  | 1634-04-4 | Volatile Organic Compounds (VOCs); | Volatile Organic Compounds (VOCs); EMS code: MTBE | Chemical |  | LAB
Met.Tert.Butyl Ether (fl. conc.) | MTBE | mg/L | Met.Tert.Butyl Ether | MS04 | Static Headspace GC/MS (Water) | (Water) A static headspace procedure is used as a means of driving the analytes out of the matrix into a headspace. Once equilibrium is achieved, a fixed volume of headspeace is taken for subsequent determination by Gas Chromatography - Mass Spectroscopy (GC/MS) using Selected Ion Monitoring. | 0.004 | Y | Y | Y | 61 | 8/13/2009 | 6/28/2024 12:29:00 AM | 7/9/2024 3:31:02 PM | 2009-12-23 |  | RDGIBSON |  | Concentration | mg/L | Y | (fl. conc.) |  | 1634-04-4 | Volatile Organic Compounds (VOCs); | Volatile Organic Compounds (VOCs); EMS code: MTBE | Chemical |  | LAB
Met.Tert.Butyl Ether (fl. conc.) | MTBE | mg/L | Met.Tert.Butyl Ether | F007 | Static Headspace:HRGC/LRMS | Static headspace analysis is a method for the determination of volatile compounds in liquids and/or solids by analysing the vapour phase of a sample in a closed system; in this case a sealed vial. Static Headspace is sometimes referred to as Equilibrium Headspace because the vapour phase above the sample in a sealed vial is brought into thermodynamic equilibrium with the sample prior to analysis. Volatile organic compounds are thermally extracted from the sample matrix by Static Headspace sampling and introduced directly to a thick-film megabore GC column. Compounds eluting from the GC column are introduced into a Mass Spectrometer and target compounds are identified by a comparison of both retention times and mass spectra with those of reference standards stored in a computerized data system. Reference retention times and mass spectra for analytes are obtained by the measurement of calibration standards under precisely the same extraction conditions used for samples. The concentration of each identified component is measured by relating the response of the sample quantitation mass ions to the response of the quantitation mass ions of a series of external standards. A deuterated surrogate recovery standard is added to provide information on matrix effects. | 0.0005 | Y | Y | Y | 868 | 11/23/2013 | 8/12/2024 | 8/15/2024 11:32:04 AM | 2014-01-14 |  | RDGIBSON |  | Concentration | mg/L | Y | (fl. conc.) |  | 1634-04-4 | Volatile Organic Compounds (VOCs); | Volatile Organic Compounds (VOCs); EMS code: MTBE | Chemical |  | LAB
Met.Tert.Butyl Ether (fl. conc.) | MTBE | mg/L | Met.Tert.Butyl Ether | MS01 | Purge&Trap GC/MS (VOC-W) | Purge&Trap GC/MS (VOC-W) | 0.001 | Y | Y | Y | 403 | 5/4/2007 | 6/4/2024 10:24:00 AM | 6/13/2024 5:01:27 PM | 2007-08-02 | 8/9/2007 5:29:52 PM | RDGIBSON | RDGIBSON | Concentration | mg/L | Y | (fl. conc.) |  | 1634-04-4 | Volatile Organic Compounds (VOCs); | Volatile Organic Compounds (VOCs); EMS code: MTBE | Chemical |  | LAB
Methyl urea; 3-3-(3;4-dichlorophenyl)-1l)-1- [DCPMU] (fl. conc.) | MU34 | mg/L | Methyl urea; 3-3-(3;4-dichlorophenyl)-1l)-1- [DCPMU] | E751 | E751D Pesticides in Water by LC-MS/MS (POS1 List) | E751D Pesticides in Water by LC-MS/MS (POS1 List) (MOECC E3501) | 5e-05 | Y | Y | Y | 39 | 12/9/2021 | 12/31/2021 | 2/15/2022 9:50:05 AM | 2021-12-14 |  | EMS |  | Concentration | mg/L | Y | (fl. conc.) |  | 3567-62-2 | Volatile Organic Compounds (VOCs); | Volatile Organic Compounds (VOCs); EMS code: MU34 | Chemical |  | LAB
Naled (fl. conc.) | N001 | mg/L | Naled | ZN01 | DCM+Ac.Extr:GC/MS | DCM+Ac.Extr:GC/MS | 0.0001 | Y | Y | Y | 4 | 10/3/2002 4:45:00 PM | 10/15/2003 5:15:00 PM | 3/24/2004 1:04:40 AM | 1999-11-16 |  | NPEPPIN |  | Concentration | mg/L | Y | (fl. conc.) |  | 300-76-5 | Pesticides; | Pesticides; EMS code: N001 | Chemical |  | LAB
Naled (fl. conc.) | N001 | mg/L | Naled | F053 | DCM extr'n,conc'n,HGRC-PFPD/N,P det'n | Effluent samples are extracted with Dichloromethane. The extract is then concentrated and analysed using High Resolution Gas Chromatography with Pulsed Flame Photometric Dectection. Confirmation, if required, is by High Resolution Gas Chromatography with Nitrogen Phosphorus Detection. | 0.0001 | Y | Y | Y | 31 | 3/3/2000 7:36:00 AM | 1/22/2002 10:26:00 AM | 6/18/2003 2:53:48 PM | 1999-06-28 |  | NPEPPIN |  | Concentration | mg/L | Y | (fl. conc.) |  | 300-76-5 | Pesticides; | Pesticides; EMS code: N001 | Chemical |  | LAB
Neoabietic Acid (fl. conc.) | N005 | mg/L | Neoabietic Acid | P030 | Resin Acids | The water sample is acidified and extracted with dichloro-methane. The raw extract is concentrated and derivatized with diazomethane to produce the corresponding methyl ester derivatives. (Suitable substitute derivatives may be produced by other available techniques.) If required, the extracts are cleaned up by Florisil column chromatography. The derivatives are analyzed by gas chromatography with flame ionization detection. | 0.001 | Y | Y | Y | 480 | 8/26/2014 | 8/15/2017 | 8/15/2017 4:37:09 PM | 1996-04-12 | 6/3/1998 6:51:37 PM | EMS |  | Concentration | mg/L | Y | (fl. conc.) |  | 471-77-2 | Organics; | Organics; EMS code: N005 | Chemical |  | LAB
Neoabietic Acid (fl. conc.) | N005 | mg/L | Neoabietic Acid | P035 | DCM-DIAZO-FLOR | DCM-DIAZO-FLOR | 0.0005 | Y | Y | Y | 22 |  |  | 10/24/1996 12:44:24 PM | 1996-04-12 | 6/3/1998 6:51:37 PM | EMS |  | Concentration | mg/L | Y | (fl. conc.) |  | 471-77-2 | Organics; | Organics; EMS code: N005 | Chemical |  | LAB
Neoabietic Acid (fl. conc.) | N005 | mg/L | Neoabietic Acid | E677 | Resins & Fatty Acids are methylated then analyzed by GCMS | EPA 8270E; AB Env. 129; NCASI RA/FA-85.02 (mod) Resins & Fatty Acids are methylated then analyzed by GCMS. Total fatty acids is the sum of arachidic acid; behenic acid; lauric acid; lignoceric acid; linoleic acid; linolenic acid; myristic acid; oleic acid; palmitic acid; and stearic acid. Total resin acids is the sum of abietic acid; 12-chlorodehydroabietic acid; 14-chlorodehydroabietic acid; dehydroabietic acid; 12;14-dichlorodehydroabietic acid; isopimaric acid; levopimaric acid; neoabietic acid; palustric acid; pimaric acid and sandaracopimaric acid. Total resin acids (BC WWQG) is the sum of abietic acid; neoabietic acid; pimaric acid; isopimaric acid; and sandaracopimaric acid. | 0.001 | Y | Y | Y | 12 | 11/28/2022 | 6/15/2024 | 7/8/2024 11:10:02 AM | 2021-12-30 |  | EMS |  | Concentration | mg/L | Y | (fl. conc.) |  | 471-77-2 | Organics; | Organics; EMS code: N005 | Chemical |  | LAB
Neoabietic Acid (fl. conc.) | N005 | mg/L | Neoabietic Acid | F009 | pH 9,Diethyl Ether:HRGC/LRMS | Effluent samples are first adjusted to pH 9 and then extracted with Diethyl Ether. The extracts are rotary evaporated and the resulting residues, containing the Resin Acids and other solvent soluble organics are then redissolved in Methanol, transferred to small glass vials, methylated with Diazomethane then evaporated to dryness under Nitrogen. [Methylation Reaction R-COOH(Resin/Fatty Acids) + CH2N2(Diazomethane) = R-COOCH3(Methyl ester) + N2) The residue is re-dissolved in Methyl t-Butyl Ether (MTBE) and injected on a High Resolution Gas Chromatograph/Low Resolution Mass Spectrometer (HRGC/LRMS) system for analysis. LRMS data is acquired in Total Ion Mode (TIM) and quantitation is performed using selected mass ions. Positive identification of the various Resin Acids is made on the basis of a comparison of absolute retention times to those of the external standards and computer based mass spectral mass/intensity library matching routines. | 0.005 | Y | Y | Y | 192 | 12/27/1996 4:16:00 PM | 5/13/2003 | 4/1/2004 1:08:46 AM | 1996-09-16 | 6/3/1998 6:51:44 PM | MPAK |  | Concentration | mg/L | Y | (fl. conc.) |  | 471-77-2 | Organics; | Organics; EMS code: N005 | Chemical |  | LAB
Neoabietic Acid (fl. conc.) | N005 | mg/L | Neoabietic Acid | X239 | Gas Chromatography | Gas Chromatography | 0.001 | Y | Y | Y | 12 |  |  | 10/23/1996 11:56:37 PM | 1996-04-12 | 6/3/1998 6:51:37 PM | EMS |  | Concentration | mg/L | Y | (fl. conc.) |  | 471-77-2 | Organics; | Organics; EMS code: N005 | Chemical |  | LAB
Neoabietic Acid (fl. conc.) | N005 | mg/L | Neoabietic Acid | RFAS | Separation of resin and fatty acids (RFAs) in water by GC/MS | Scientific Principle The separation of resin and fatty acids (RFAs) in water samples is performed using gas chromatography/mass spectrometry (GC/MS) in the Selected Ion Monitoring (SIM) mode. The separation is based on compound size; boiling point and polarity. Analyte concentration is calculated using the internal standard method. RFA compounds are extracted from water samples using a liquid-liquid solvent extraction with DCM. Extraction occurs after the sample is brought to a pH of ~ 2 and placed in a rotary tumbler (at approx. 40 rpm) for 1 hour. The resulting extract is transferred to a vial; dried with acidified baked sodium sulfate; methylated with diazomethane and concentrated to 1mL under nitrogen prior to analysis. The resulting extracts are vialed and fortified with labeled internal standard compounds prior to analysis by gas chromatography with a (50%-Phenyl)-methylpolysiloxane (DB-17) column and a mass spectrometer detector in SIM Mode. | 0.006 | Y | Y | Y | 1 | 9/17/2021 7:49:00 PM | 9/17/2021 7:49:00 PM | 2/1/2022 2:38:14 PM | 2022-01-19 |  | EMS |  | Concentration | mg/L | Y | (fl. conc.) |  | 471-77-2 | Organics; | Organics; EMS code: N005 | Chemical |  | LAB
Neoabietic Acid (fl. conc.) | N005 | mg/L | Neoabietic Acid | P033 | Resin&Fatty Acids,GC/MS | Resin&Fatty Acids;GC/MS | 0.001 | Y | Y | Y | 30 |  |  | 6/7/2024 5:30:18 PM | 1996-04-12 | 6/3/1998 6:51:37 PM | EMS |  | Concentration | mg/L | Y | (fl. conc.) |  | 471-77-2 | Organics; | Organics; EMS code: N005 | Chemical |  | LAB
Norflurazon (fl. conc.) | N008 | mg/L | Norflurazon | ZN01 | DCM+Ac.Extr:GC/MS | DCM+Ac.Extr:GC/MS | 0.0005 | Y | Y | Y | 1 | 7/29/2005 7:10:00 AM | 7/29/2005 7:10:00 AM | 6/2/2009 12:01:08 PM | 2003-06-17 |  | UMULLER |  | Concentration | mg/L | Y | (fl. conc.) |  | 27314-13-2 | Pesticides; | Pesticides; EMS code: N008 | Chemical |  | LAB
Nitrofen (fl. conc.) | N010 | mg/L | Nitrofen | ZN01 | DCM+Ac.Extr:GC/MS | DCM+Ac.Extr:GC/MS | 0.0002 | Y | Y | Y | 28 | 7/28/2005 7:03:00 AM | 3/29/2012 10:15:00 PM | 5/3/2012 9:27:51 AM | 1996-04-12 | 11/16/1999 4:06:27 PM | EMS | NPEPPIN | Concentration | mg/L | Y | (fl. conc.) |  | 1836-75-5 | Pesticides; | Pesticides; EMS code: N010 | Chemical |  | LAB
Nitrophenol-2 (fl. conc.) | N030 | mg/L | Nitrophenol-2 | E-8041 | EPA 8041A | EPA 8041A Phenols by Gas Chromatography |  | Y | Y | Y | 37 | 12/29/2021 | 6/10/2024 | 6/26/2024 4:28:10 PM | 2022-04-08 |  | EMS |  | Concentration | mg/L | Y | (fl. conc.) |  | 136-83-4 | Organics; | Organics; EMS code: N030 | Chemical |  | LAB
Nitrophenol-2 (fl. conc.) | N030 | mg/L | Nitrophenol-2 | F028 | Acid,Extr.MeCl,HRGC/LRMS:TIM,SIM | A measured volume of sample is acidified and extracted with Methylene Chloride. For samples which have a high organic content that potentially produce chromatographic interferences an initial pre-extraction under basic conditions is performed. The sample extract is then evaporated to small volume and analysed by High Resolution Gas Chromatography / Low Resolution Mass Spectrometry (HRGC/LRMS). LRMS data is acquired in Total Ion Mode (TIM) and quantitation is performed using a single mass ion. Positive Identification of the various target compounds is made by comparison of absolute retention times to those of standards combined with computer based mass spectral mass/intensity library searching and matching routines. | 0.005 | Y | Y | Y | 100 | 4/10/1997 3:18:00 PM | 4/14/2015 12:26:00 AM | 4/16/2015 6:00:11 PM | 1997-01-14 | 6/3/1998 6:51:46 PM | MPAK |  | Concentration | mg/L | Y | (fl. conc.) |  | 136-83-4 | Organics; | Organics; EMS code: N030 | Chemical |  | LAB
Nitrophenol-4 (fl. conc.) | N031 | mg/L | Nitrophenol-4 | E-8041 | EPA 8041A | EPA 8041A Phenols by Gas Chromatography |  | Y | Y | Y | 37 | 12/29/2021 | 6/10/2024 | 6/26/2024 4:28:10 PM | 2022-04-08 |  | EMS |  | Concentration | mg/L | Y | (fl. conc.) |  | 104-40-5 | Organics; | Organics; EMS code: N031 | Chemical |  | LAB
Nitrophenol-4 (fl. conc.) | N031 | mg/L | Nitrophenol-4 | F028 | Acid,Extr.MeCl,HRGC/LRMS:TIM,SIM | A measured volume of sample is acidified and extracted with Methylene Chloride. For samples which have a high organic content that potentially produce chromatographic interferences an initial pre-extraction under basic conditions is performed. The sample extract is then evaporated to small volume and analysed by High Resolution Gas Chromatography / Low Resolution Mass Spectrometry (HRGC/LRMS). LRMS data is acquired in Total Ion Mode (TIM) and quantitation is performed using a single mass ion. Positive Identification of the various target compounds is made by comparison of absolute retention times to those of standards combined with computer based mass spectral mass/intensity library searching and matching routines. | 0.02 | Y | Y | Y | 100 | 4/10/1997 3:19:00 PM | 4/14/2015 12:26:00 AM | 4/16/2015 6:00:11 PM | 1997-01-14 | 6/3/1998 6:51:46 PM | MPAK |  | Concentration | mg/L | Y | (fl. conc.) |  | 104-40-5 | Organics; | Organics; EMS code: N031 | Chemical |  | LAB
Sodium Dissolved (fl. conc.) | NA-D | mg/L | Sodium Dissolved | X170 | ICP | This code is a catch-all for a large variety of ICP methods including water and also solids digested into solutions as an intermediate result. Different procedures will have greatly different detection limits. (a) For air particulates, preliminary results are reported in mg/L and loading results as mg/dm2/d. (b) For Hi Vol samples preliminiary results are same as reported in mg/L and loading results as ug/m3. (c) Note that for Rain samples there is no filtration nor digestion steps. | 2 | Y | Y | Y | 9924 | 9/26/1994 | 10/29/2019 | 8/18/2020 11:41:10 AM | 1996-04-12 | 8/15/2019 1:22:30 PM | EMS | KATFRASE | Concentration | mg/L | Y | (fl. conc.) |  | 7440-23-5 | Metals - Dissolved; | Metals - Dissolved; EMS code: NA-D | Chemical | Dissolved | LAB
Sodium Dissolved (fl. conc.) | NA-D | mg/L | Sodium Dissolved | X203 | FF:FA,HNO3,Dir. Flame,AA | Samples are field-filtered (0.45 um), and field-acidified (HNO3); analysis by AA. | 0.3 | Y | Y | Y | 995 | 9/18/1996 | 11/27/2015 | 7/25/2024 10:37:57 AM | 1996-04-12 | 6/3/1998 6:51:37 PM | EMS |  | Concentration | mg/L | Y | (fl. conc.) |  | 7440-23-5 | Metals - Dissolved; | Metals - Dissolved; EMS code: NA-D | Chemical | Dissolved | LAB
Sodium Dissolved (fl. conc.) | NA-D | mg/L | Sodium Dissolved | MWID | Metals in Water by ICPMS (digested) | Metals in Water by ICPMS (digested) Based on EPA 200.8 | 1 | Y | Y | Y | 2293 |  |  | 7/31/2024 1:46:41 PM | 2009-12-24 |  | RDGIBSON |  | Concentration | mg/L | Y | (fl. conc.) |  | 7440-23-5 | Metals - Dissolved; | Metals - Dissolved; EMS code: NA-D | Chemical | Dissolved | LAB
Sodium Dissolved (fl. conc.) | NA-D | mg/L | Sodium Dissolved | X159 | Auto Flame Emission | Auto Flame Emission | 0.5 | Y | Y | Y | 10056 |  |  | 3/8/2001 9:36:29 AM | 1996-04-12 | 6/3/1998 6:51:37 PM | EMS |  | Concentration | mg/L | Y | (fl. conc.) |  | 7440-23-5 | Metals - Dissolved; | Metals - Dissolved; EMS code: NA-D | Chemical | Dissolved | LAB
Sodium Dissolved (fl. conc.) | NA-D | mg/L | Sodium Dissolved | METC | MET-D-NP-CCMS-VA | Ultra trace metals in water are analyzed by CRC ICPMS, based on US EPA Method 6020B (July 2014). This procedure is intended for pristine field-filtered acid-preserved water samples. The detection limits (LOR) for this test are based on lab instrumental analysis only, not including filtration. ALS-supplied field filtration equipment does not support these LOR. Therefore, because of the high probability of false positives due to filtration, it is strongly recommended that a filtration blank be analysed to aid in data interpretation. | 0.02 | Y | Y | Y | 1776 | 4/3/2012 | 8/15/2024 | 8/23/2024 9:50:35 AM | 2019-08-20 |  | KATFRASE |  | Concentration | mg/L | Y | (fl. conc.) |  | 7440-23-5 | Metals - Dissolved; | Metals - Dissolved; EMS code: NA-D | Chemical | Dissolved | LAB
Sodium Dissolved (fl. conc.) | NA-D | mg/L | Sodium Dissolved | X285 | HNO3 Dig:ICP Analysis | HNO3 Dig:ICP Analysis | 0.1 | Y | Y | Y | 750 | 3/1/2000 | 11/13/2002 | 2/23/2004 2:18:50 PM | 1998-05-22 | 6/3/1998 6:51:49 PM | NPEPPIN |  | Concentration | mg/L | Y | (fl. conc.) |  | 7440-23-5 | Metals - Dissolved; | Metals - Dissolved; EMS code: NA-D | Chemical | Dissolved | LAB
Sodium Dissolved (fl. conc.) | NA-D | mg/L | Sodium Dissolved | F032 | Filt.,Acid,ICPMS | There is no acid digestion required for this analysis. A water sample is collected and preserved in 0.2 percent nitric acid. To analyse the extractable metals the sample is shaken, allowed to sit for at least twenty four hours, and a decanted portion is introduced to the spectrometer. When the dissolved metals are required, the samples must first be filtered through a 0.45 micron cellulose acetate filter paper and then followed by preservation in 0.2 percent nitric acid. It is important to note that different laboratories may have very different detection limits for some variables analyzed by ICPMS. | 0.05 | Y | Y | Y | 76898 | 5/7/1998 | 8/26/2024 | 8/26/2024 4:53:05 PM | 1998-05-14 | 6/3/1998 6:51:49 PM | NPEPPIN |  | Concentration | mg/L | Y | (fl. conc.) |  | 7440-23-5 | Metals - Dissolved; | Metals - Dissolved; EMS code: NA-D | Chemical | Dissolved | LAB
Sodium Dissolved (fl. conc.) | NA-D | mg/L | Sodium Dissolved | X350 | FF,FA:HNO3:ICP | Samples are field-filtered (0.45 um); field-acidified with HNO3; analysis by ICP/AES. | 2 | Y | Y | Y | 6964 |  |  | 8/26/2024 2:41:32 PM | 1996-04-12 | 6/3/1998 6:51:41 PM | EMS |  | Concentration | mg/L | Y | (fl. conc.) |  | 7440-23-5 | Metals - Dissolved; | Metals - Dissolved; EMS code: NA-D | Chemical | Dissolved | LAB
Sodium Dissolved (fl. conc.) | NA-D | mg/L | Sodium Dissolved | F039 | Field filt + acid, ICP-AES | Dissolved and extractable water samples are ready for analysis once collected. Total samples are autoclaved with HNO3 and hydrochloric acid (HCI) in capped Teflon vials. Analysis is performed via Inductively Coupled Argon Plasma Atomic Emission Spectrometry (ICP-AES)(simultaneous multielement analysis), Graphite Furnace Atomic Absorption Spectrometry (GF-AAS)(low level analysis) and/or Flame Atomic Absorption Spectrometry (F-AAS). | 0.1 | Y | Y | Y | 8906 | 7/29/1996 6:03:00 PM | 7/5/2019 1:21:00 PM | 5/16/2022 4:21:33 PM | 1997-05-08 | 6/3/1998 6:51:46 PM | MPAK |  | Concentration | mg/L | Y | (fl. conc.) |  | 7440-23-5 | Metals - Dissolved; | Metals - Dissolved; EMS code: NA-D | Chemical | Dissolved | LAB
Sodium Dissolved (fl. conc.) | NA-D | mg/L | Sodium Dissolved | X562 | Dissolved metals: FF, FA, HNO3, HR-ICPMS | Ultra trace metals in water are analyzed by high resolution inductively coupled plasma mass spectrometry (HR-ICPMS), based on US EPA Method 200.8, (Oct. 1999). This procedure is intended for pristine field-filtered acid-preserved water samples. The detection limits (LOR) for this test are based on lab instrumental analysis only, not including filtration. ALS-supplied field filtration equipment does not support these LOR. Therefore, because of the high probability of false positives due to filtration, it is strongly recommended that a filtration blank be analyzed to aid in data interpretation. | 0.01 | Y | Y | Y | 1260 | 6/8/2015 | 10/19/2023 | 11/9/2023 7:41:27 AM | 2015-10-22 |  | RDGIBSON |  | Concentration | mg/L | Y | (fl. conc.) |  | 7440-23-5 | Metals - Dissolved; | Metals - Dissolved; EMS code: NA-D | Chemical | Dissolved | LAB
Sodium Dissolved (fl. conc.) | NA-D | mg/L | Sodium Dissolved | EQ01 | EQUIS (mg/L) | EQUIS (mg/L) | 0 | N | Y | Y | 9487 |  |  | 10/24/1996 3:16:55 PM | 1996-04-12 | 6/3/1998 6:51:37 PM | EMS |  | Concentration | mg/L | Y | (fl. conc.) |  | 7440-23-5 | Metals - Dissolved; | Metals - Dissolved; EMS code: NA-D | Chemical | Dissolved | LAB
Sodium Dissolved (fl. conc.) | NA-D | mg/L | Sodium Dissolved | F049 | Filt,HNO3 dig,conc'n,nebul'ICP-OES | This method provides an automated procedure for the Inductively Coupled Argon Plasma Optical Emission Spectrophotometric (ICP-OES) determination and quantitation of trace amounts of metals in surface, ground and precipitation waters after a manual acid digestion and concentration procedure and ultrasonic nebulisation. Organically-bound metals and metal complexes are converted to metal ions by digestion with nitric acid. To increase the signal detected by the ICP, the samples are concentrated 10 times. The liquid sample is pumped onto the piezoelectric transducer, where the ultrasonic action efficiently converts it to a fine, dense aerosol. The nebulizer carrier gas flow then transports the wet aerosol through a heated U-tube, where the solvent is vaporized. Subsequently, most of the solvent vapour is removed from the aerosol stream by passing the stream through a chilled condenser. The result is a dry, analyte-laden aerosol which is introduced to the plasma. There, the high temperature desolvates the aerosol and dissociates the sample material into individual atoms and ions, which are excited to emit light at wave lengths characteristic of the elements present. Dissolved samples are field filtered through 0.45 micron cellulose acetate filter prior to acid preservation. Samples for extractable analysis are acidified with 2 mL concentrated HNO3 per litre and allowed to stand a minimum of 24 hours before analysis. Clients providing these samples are advised to preserve samples at the collection site. | 2 | Y | Y | Y | 2245 | 3/10/1998 2:07:00 PM | 2/25/1999 2:08:00 PM | 8/28/2018 3:14:04 PM | 1998-11-17 |  | NPEPPIN |  | Concentration | mg/L | Y | (fl. conc.) |  | 7440-23-5 | Metals - Dissolved; | Metals - Dissolved; EMS code: NA-D | Chemical | Dissolved | LAB
Sodium Dissolved (fl. conc.) | NA-D | mg/L | Sodium Dissolved | X053 | AA,Dir Asp. | AA;Dir Asp. | 0.3 | Y | Y | Y | 7406 | 1/2/1997 8:00:00 AM | 2/1/2010 8:00:00 AM | 2/10/2010 12:03:37 PM | 1996-04-12 | 6/3/1998 6:51:37 PM | EMS |  | Concentration | mg/L | Y | (fl. conc.) |  | 7440-23-5 | Metals - Dissolved; | Metals - Dissolved; EMS code: NA-D | Chemical | Dissolved | LAB
Sodium Extractable (fl. conc.) | NA-E | mg/L | Sodium Extractable | E6020B | EPA 6020B | See EPA 6020B and CSSS Ch. 15 | 2 | Y | Y | Y | 16 | 1/11/2022 | 2/7/2023 | 1/11/2024 1:07:08 PM | 2022-06-29 |  | EMS |  | Concentration | mg/L | Y | (fl. conc.) |  | 7440-23-5 | Metals - Extractable; | Metals - Extractable; EMS code: NA-E | Chemical | Extractable | LAB
Sodium Extractable (fl. conc.) | NA-E | mg/L | Sodium Extractable | F040 | Field Acid, lab filt, ICP-AES | Dissolved and extractable water samples are ready for analysis once collected. Total samples are autoclaved with HNO3 and hydrochloric acid (HCI) in capped Teflon vials. Analysis is performed via Inductively Coupled Argon Plasma Atomic Emission Spectrometry (ICP-AES)(simultaneous multielement analysis), Graphite Furnace Atomic Absorption Spectrometry (GF-AAS)(low level analysis) and/or Flame Atomic Absorption Spectrometry (F-AAS). | 0.1 | Y | Y | Y | 8918 | 8/5/1997 6:06:00 PM | 3/23/2012 3:11:00 AM | 9/11/2019 8:47:41 AM | 1997-05-08 | 6/3/1998 6:51:46 PM | MPAK |  | Concentration | mg/L | Y | (fl. conc.) |  | 7440-23-5 | Metals - Extractable; | Metals - Extractable; EMS code: NA-E | Chemical | Extractable | LAB
Sodium Extractable (fl. conc.) | NA-E | mg/L | Sodium Extractable | F055 | No Pres/No Filtr/No Dig,ICP | Shortcut method which excludes preservation, filtration and digestion steps. Results are used for estimation of water hardness. | 0.1 | Y | Y | Y | 2359 | 8/23/1996 6:04:00 PM | 6/1/2000 11:27:00 AM | 9/11/2019 8:46:38 AM | 1998-04-21 | 6/3/1998 6:51:48 PM | NPEPPIN |  | Concentration | mg/L | Y | (fl. conc.) |  | 7440-23-5 | Metals - Extractable; | Metals - Extractable; EMS code: NA-E | Chemical | Extractable | LAB
Sodium Leachable (fl. conc.) | NA-L | mg/L | Sodium Leachable | MEND | MEND (mod) EPA 300.1 (mod) | MEND (mod) EPA 300.1 (mod). Inorganic anions are analyzed by obtaining an extract from a soil sample that has been added in a 3:1 ratio of deionized water to soil; then leached and the extract filtered prior to analysis; which is then analyzed by Ion Chromatography with conductivity and/or UV detection. | 0.05 | Y | Y | Y | 0 |  |  |  | 2024-01-29 |  | RDGIBSON |  | Concentration | mg/L | Y | (fl. conc.) |  |  | Metals - Extractable; | Metals - Extractable; EMS code: NA-L | Chemical |  | LAB
Sodium-Soluble ion content (fl. conc.) | NA-S | mg/L | Sodium-Soluble ion content | 5318 | Na - Ion Chromatog.Hivol | For HiVol samples, discs cut from the HiVol filter are extracted with DI water and the soluble ions analyzed by IC. Intermediate results are reported as mg/L and HiVol loading results as ug/m3. | 0.01 | Y | Y | Y | 82 |  |  | 10/23/1996 5:33:36 PM | 1996-04-12 | 6/3/1998 6:51:37 PM | EMS |  | Concentration | mg/L | Y | (fl. conc.) |  | 7440-23-5 | Metals - Soluble; | Metals - Soluble; EMS code: NA-S | Chemical | Soluble | LAB
Sodium-Soluble ion content (fl. conc.) | NA-S | mg/L | Sodium-Soluble ion content | E6020B | EPA 6020B | See EPA 6020B and CSSS Ch. 15 | 2 | Y | Y | Y | 0 |  |  |  | 2024-02-02 |  | EMS |  | Concentration | mg/L | Y | (fl. conc.) |  | 7440-23-5 | Metals - Soluble; | Metals - Soluble; EMS code: NA-S | Chemical | Soluble | LAB
Sodium-Soluble ion content (fl. conc.) | NA-S | mg/L | Sodium-Soluble ion content | E6010B | EPA 6010B/CSSS 15 | See CSSS CH15/EPA 6010B/AER D50. INDUCTIVELY COUPLED PLASMA-ATOMIC EMISSION SPECTROMETRY See EPA 6010B and CSSS Ch. 15. https://www.epa.gov/sites/default/files/documents/6010b.pdf | 5 | Y | Y | Y | 0 |  |  |  | 2024-01-30 |  | EMS |  | Concentration | mg/L | Y | (fl. conc.) |  | 7440-23-5 | Metals - Soluble; | Metals - Soluble; EMS code: NA-S | Chemical | Soluble | LAB
Sodium-Soluble ion content (fl. conc.) | NA-S | mg/L | Sodium-Soluble ion content | EQ01 | EQUIS (mg/L) | EQUIS (mg/L) | 0.01 | N | Y | Y | 125 |  |  | 10/22/1996 11:12:48 PM | 1996-04-12 | 6/3/1998 6:51:37 PM | EMS |  | Concentration | mg/L | Y | (fl. conc.) |  | 7440-23-5 | Metals - Soluble; | Metals - Soluble; EMS code: NA-S | Chemical | Soluble | LAB
Sodium-Soluble ion content (fl. conc.) | NA-S | mg/L | Sodium-Soluble ion content | F032 | Filt.,Acid,ICPMS | There is no acid digestion required for this analysis. A water sample is collected and preserved in 0.2 percent nitric acid. To analyse the extractable metals the sample is shaken, allowed to sit for at least twenty four hours, and a decanted portion is introduced to the spectrometer. When the dissolved metals are required, the samples must first be filtered through a 0.45 micron cellulose acetate filter paper and then followed by preservation in 0.2 percent nitric acid. It is important to note that different laboratories may have very different detection limits for some variables analyzed by ICPMS. | 0.01 | Y | Y | Y | 337 | 3/1/2002 1:15:00 PM | 2/17/2005 | 3/17/2005 1:07:53 AM | 2004-02-10 |  | UMULLER |  | Concentration | mg/L | Y | (fl. conc.) |  | 7440-23-5 | Metals - Soluble; | Metals - Soluble; EMS code: NA-S | Chemical | Soluble | LAB
Sodium-Soluble ion content (fl. conc.) | NA-S | mg/L | Sodium-Soluble ion content | 5071 | Ion Chromatog -Cation I | (a) For the Soluble Particulates Pkg. a portion of filtrate from the Particulate - Total procedure made up to 500 mL is analyzed by IC. Intermediate results are reported in mg/L. Loading results are calculated and reported with units of mg/dm2/d.(b) For precipitation samples, all samples are filtered through a 0.22 um fritted glass filter prior to injection. The cations of interest are separated through a cation "guard" and cation "separator" column with a methane sulphonic acid eluent. After the cations are separated they exit at various times from the column in a background of eluent. A self regenerating membrane suppressor is attached to the end of the column to neutralize the acid before detection and form the corresponding hydroxide. Note that ammonium is reported as NH4 not as N. (c) For HiVol samples, discs cut from the HiVol filter are extracted with DI water and the soluble anions are analyzed by IC. Intermediate results are reported in units of mg/L and HiVol loading results are reported as ug/m3. (*) Note that ammonium is reported as NH4 not as N | 0.01 | Y | Y | Y | 3669 | 4/30/1997 3:50:00 PM | 1/7/2002 2:33:00 PM | 6/24/2003 10:43:22 AM | 1996-04-12 | 6/3/1998 6:51:37 PM | EMS |  | Concentration | mg/L | Y | (fl. conc.) |  | 7440-23-5 | Metals - Soluble; | Metals - Soluble; EMS code: NA-S | Chemical | Soluble | LAB
Sodium-Soluble ion content (fl. conc.) | NA-S | mg/L | Sodium-Soluble ion content | 5073 | Aut.Col-Flame Phot/MerTh | Aut.Col-Flame Phot/MerTh | 0.1 | Y | Y | Y | 2364 | 4/6/2005 | 4/11/2008 | 5/28/2008 2:08:44 AM | 1996-04-12 | 6/3/1998 6:51:37 PM | EMS |  | Concentration | mg/L | Y | (fl. conc.) |  | 7440-23-5 | Metals - Soluble; | Metals - Soluble; EMS code: NA-S | Chemical | Soluble | LAB
Sodium Total (fl. conc.) | NA-T | mg/L | Sodium Total | F033 | Acid Dig,Centrifuge,ICPMS | For the determination of total recoverable elements in water or waste water, take 100 ml aliquot from a well mixed, acid preserved, sample containing not more than 0.25% (w/v) total solids and transfer to a 250 ml Griffin beaker. (If total solids are greater than 0.25% reduce the size of the aliquot by a proportionate amount). Add 1 ml of conc. nitric acid and 0.5 ml conc. hydrochloric acid. Heat on a hot plate until the volume has been reduced to 15-20ml, ensuring that the sample does not boil. Allow to cool and transfer to a 50 ml volumetric flask. Dilute to volume with ASTM type I water. Centrifuge the sample or allow to stand overnight to separate insoluble material. Prior analysis, pipette 20 ml into a 50 ml volumetric flask and dilute to volume with ASTM type I water. Analysis should be performed within seventy two hours of the completed preparation. Note that different laboratories may have very different field preservation, digestion procedures and detection limits for this method, so these should be documented. | 0.05 | Y | Y | Y | 24776 | 5/7/1998 | 8/22/2024 3:24:00 AM | 8/25/2024 9:47:36 PM | 1998-05-14 | 6/3/1998 6:51:49 PM | NPEPPIN |  | Concentration | mg/L | Y | (fl. conc.) |  | 7440-23-5 | Metals - Total; | Metals - Total; EMS code: NA-T | Chemical | Total | LAB
Sodium Total (fl. conc.) | NA-T | mg/L | Sodium Total | 0040 | HNO3 Dig: ICP Analysis | HNO3 Dig: ICP Analysis | 0.01 | Y | Y | Y | 1715 | 5/8/2003 9:40:00 AM | 7/25/2012 7:11:00 AM | 9/26/2012 1:06:57 PM | 1996-04-12 | 6/3/1998 6:51:41 PM | EMS |  | Concentration | mg/L | Y | (fl. conc.) |  | 7440-23-5 | Metals - Total; | Metals - Total; EMS code: NA-T | Chemical | Total | LAB
Sodium Total (fl. conc.) | NA-T | mg/L | Sodium Total | X170 | ICP | This code is a catch-all for a large variety of ICP methods including water and also solids digested into solutions as an intermediate result. Different procedures will have greatly different detection limits. (a) For air particulates, preliminary results are reported in mg/L and loading results as mg/dm2/d. (b) For Hi Vol samples preliminiary results are same as reported in mg/L and loading results as ug/m3. (c) Note that for Rain samples there is no filtration nor digestion steps. | 2 | Y | Y | Y | 5881 | 3/28/1996 6:03:00 PM | 11/7/2018 | 10/24/2022 10:58:25 AM | 1996-04-12 | 8/15/2019 1:22:52 PM | EMS | KATFRASE | Concentration | mg/L | Y | (fl. conc.) |  | 7440-23-5 | Metals - Total; | Metals - Total; EMS code: NA-T | Chemical | Total | LAB
Sodium Total (fl. conc.) | NA-T | mg/L | Sodium Total | X561 | Total metals: FA, HNO3, HR-ICPMS (No Prep)Prep) | Ultra trace metals in water are analyzed by high resolution inductively coupled plasma mass spectrometry (HR-ICPMS), modified from US EPA 200.8, (Revision 5.5). The detection limits provided can only be met for undigested samples. This procedure is intended for colorless, non-turbid, acid-preserved water samples (i.e. pristine water samples), having turbidity < 1 NTU and no odor. Where turbidity exceeds 1 NTU, and/or the sample is colored and has an odor, results may be biased low compared to true Total Metals concentrations. ALS recommends that turbidity analysis be requested on samples submitted for this test to aid with interpretation of results. | 0.01 | Y | Y | Y | 2746 | 6/8/2015 | 10/5/2023 | 1/31/2024 2:37:41 PM | 2015-10-22 |  | RDGIBSON |  | Concentration | mg/L | Y | (fl. conc.) |  | 7440-23-5 | Metals - Total; | Metals - Total; EMS code: NA-T | Chemical | Total | LAB
Sodium Total (fl. conc.) | NA-T | mg/L | Sodium Total | MSEA | Metals in Seawater (undigested) by (CRC) ICP-MS | This method describes the multi-elemental determination of trace elements by Collision/Reaction Cell (CRC) ICP-MS. The method measures ions produced by a radio-frequency inductively coupled plasma. Analyte species originating in a liquid are pneumatically nebulized and the resulting aerosol transported by argon gas into the plasma torch. The ions produced are entrained in the plasma gas and extracted, by means of a differentially pumped vacuum interface, into a mass spectrometer. The ions flow through a Collision/Reaction Cell (CRC) where depending on the mode of analysis either the ions passes through the cell unhindered (no gas - classical ICP-MS mode), or collisions/reactions chemistry takes place between the ions and a neutral gas such as hydrogen or helium. Any polyatomic ions which give interference on the analytes are removed. The ions are then sorted according to their mass-to-charge ratios by a quadrupole mass spectrometer. The ions are then sorted according to their mass-to-charge ratios by a quadrupole mass spectrometer. The ions transmitted through the quadrupole are quantified by a channel electron multiplier and the ion information processed by a data handling system. Although most polyatomic interference is removed, any additional interference must be assessed and valid corrections applied or the data flagged to indicate problems. Interference correction must include compensation for background ions contributed by the plasma gas, reagents, and constituents of the sample matrix. Instrument drift as well as suppressions or enhancements of instrument response caused by the sample matrix must be corrected for by the use of internal standards. | 10 | Y | Y | Y | 113 | 8/11/2009 11:57:00 PM | 9/1/2011 | 9/10/2011 2:30:04 PM | 2009-09-08 |  | RDGIBSON |  | Concentration | mg/L | Y | (fl. conc.) |  | 7440-23-5 | Metals - Total; | Metals - Total; EMS code: NA-T | Chemical | Total | LAB
Sodium Total (fl. conc.) | NA-T | mg/L | Sodium Total | X285 | HNO3 Dig:ICP Analysis | HNO3 Dig:ICP Analysis | 0.1 | Y | Y | Y | 674 | 8/10/1993 | 4/24/2013 4:03:00 AM | 6/3/2014 3:32:28 PM | 1998-05-22 | 6/3/1998 6:51:49 PM | NPEPPIN |  | Concentration | mg/L | Y | (fl. conc.) |  | 7440-23-5 | Metals - Total; | Metals - Total; EMS code: NA-T | Chemical | Total | LAB
Sodium Total (fl. conc.) | NA-T | mg/L | Sodium Total | 0042 | GI HNO3 Dig: ICP | Sample aliquot taken from unfiltered unpreserved General Ions bottle; HNO3 digestion; ICP analysis. | 0.4 | Y | Y | Y | 7407 | 9/20/1996 | 7/5/2019 3:21:00 PM | 7/12/2019 6:49:13 PM | 1996-04-12 | 6/3/1998 6:51:37 PM | EMS |  | Concentration | mg/L | Y | (fl. conc.) |  | 7440-23-5 | Metals - Total; | Metals - Total; EMS code: NA-T | Chemical | Total | LAB
Sodium Total (fl. conc.) | NA-T | mg/L | Sodium Total | X351 | LA:HNO3:AA | Samples are lab-acidified (HNO3); digested HNO3; analysis by AA. | 0.002 | Y | Y | Y | 326 |  |  | 2/27/2007 1:16:57 PM | 1996-04-12 | 6/3/1998 6:51:37 PM | EMS |  | Concentration | mg/L | Y | (fl. conc.) |  | 7440-23-5 | Metals - Total; | Metals - Total; EMS code: NA-T | Chemical | Total | LAB
Sodium Total (fl. conc.) | NA-T | mg/L | Sodium Total | MWID | Metals in Water by ICPMS (digested) | Metals in Water by ICPMS (digested) Based on EPA 200.8 | 1 | Y | Y | Y | 36502 |  |  | 7/31/2024 1:46:41 PM | 2009-12-24 |  | RDGIBSON |  | Concentration | mg/L | Y | (fl. conc.) |  | 7440-23-5 | Metals - Total; | Metals - Total; EMS code: NA-T | Chemical | Total | LAB
Sodium Total (fl. conc.) | NA-T | mg/L | Sodium Total | F121 | Acid,ICPMS | Acidified, no digestion, ICPMS | 0.01 | Y | Y | Y | 6504 | 10/18/2007 | 8/16/2024 | 8/26/2024 8:06:03 AM | 2002-07-22 | 7/16/2012 3:33:45 PM | UMULLER | RDGIBSON | Concentration | mg/L | Y | (fl. conc.) |  | 7440-23-5 | Metals - Total; | Metals - Total; EMS code: NA-T | Chemical | Total | LAB
Sodium Total (fl. conc.) | NA-T | mg/L | Sodium Total | 1349 | Tot Metals in Seawater by CRC ICPMS (BC) | Tot Metals in Seawater by CRC ICPMS (BC) | 2.5 | Y | Y | Y | 18 | 4/13/2023 | 4/29/2024 | 6/7/2024 10:03:16 AM | 2023-05-26 |  | EMS |  | Concentration | mg/L | Y | (fl. conc.) |  | 7440-23-5 | Metals - Total; | Metals - Total; EMS code: NA-T | Chemical | Total | LAB
Sodium Total (fl. conc.) | NA-T | mg/L | Sodium Total | X073 | FA,HNO3,Direct Flame,AA | Samples are field-acidified with HNO3; HNO3 digestion; analysis by AA. | 0.002 | Y | Y | Y | 268 |  |  | 1/25/2007 4:06:12 PM | 1996-04-12 | 6/3/1998 6:51:37 PM | EMS |  | Concentration | mg/L | Y | (fl. conc.) |  | 7440-23-5 | Metals - Total; | Metals - Total; EMS code: NA-T | Chemical | Total | LAB
Sodium Total (fl. conc.) | NA-T | mg/L | Sodium Total | X349 | FA:HNO3:ICP | Samples are field-acidified with HNO3; HNO3 digestion; analysis by ICP/AES. | 2 | Y | Y | Y | 6473 |  |  | 8/26/2024 2:41:32 PM | 1996-04-12 | 6/3/1998 6:51:41 PM | EMS |  | Concentration | mg/L | Y | (fl. conc.) |  | 7440-23-5 | Metals - Total; | Metals - Total; EMS code: NA-T | Chemical | Total | LAB
Sodium Total (fl. conc.) | NA-T | mg/L | Sodium Total | F038 | HNO3/HCl dig,ICP-AES | Dissolved and extractable water samples are ready for analysis once collected. Total samples are autoclaved with HNO3 and hydrochloric acid (HCI) in capped Teflon vials. Analysis is performed via Inductively Coupled Argon Plasma Atomic Emission Spectrometry (ICP-AES)(simultaneous multielement analysis), Graphite Furnace Atomic Absorption Spectrometry (GF-AAS) (low level analysis) and/or Flame Atomic Absorption Spectrometry (F-AAS). | 0.1 | Y | Y | Y | 7279 | 8/1/1996 6:04:00 PM | 5/6/2008 | 9/11/2019 8:47:42 AM | 1997-05-08 | 6/3/1998 6:51:46 PM | MPAK |  | Concentration | mg/L | Y | (fl. conc.) |  | 7440-23-5 | Metals - Total; | Metals - Total; EMS code: NA-T | Chemical | Total | LAB
Sodium Total (fl. conc.) | NA-T | mg/L | Sodium Total | ULTR | Total Metals in Water by ICPMS (Ultra) | Total Metals in Water by ICPMS (Ultra), EPA SW-846 3005A/6020A, MET-TOT-ULTRA-MS-VA This analysis is carried out using procedures adapted from "Standard Methods for the Examination of Water and Wastewater" published by the American Public Health Association, and with procedures adapted from "Test Methods for Evaluating Solid Waste" SW-846 published by the United States Environmental Protection Agency (EPA). The procedures may involve preliminary sample treatment by acid digestion, using either hotblock or microwave oven, or filtration (EPA Method 3005A). Instrumental analysis is by inductively coupled plasma - mass spectrometry (EPA Method 6020A). | 0.01 | Y | Y | Y | 177 | 2/1/2017 | 10/26/2019 | 11/13/2019 10:17:12 AM | 2012-07-05 |  | RDGIBSON |  | Concentration | mg/L | Y | (fl. conc.) |  | 7440-23-5 | Metals - Total; | Metals - Total; EMS code: NA-T | Chemical | Total | LAB
Sodium Total (fl. conc.) | NA-T | mg/L | Sodium Total | F082 | Aliquot,HNO3/HCL dig,ICPMS | Aliquot microwave digested with 3:1 HNO3/HCL. Analysis by ICPMS. For HiVol samples preliminary result are reported in mg/L and loading results are reported in ug/m3 | 0.05 | Y | Y | Y | 26620 | 1/24/2011 | 8/23/2024 | 8/26/2024 4:53:05 PM | 2015-03-11 |  | RDGIBSON |  | Concentration | mg/L | Y | (fl. conc.) |  | 7440-23-5 | Metals - Total; | Metals - Total; EMS code: NA-T | Chemical | Total | LAB
Sodium Total (fl. conc.) | NA-T | mg/L | Sodium Total | F048 | Acid dig,conc'n,nebul.,ICP-OES | This method provides an automated procedure for the Inductively Coupled Argon Plasma Optical Emission Spectrophotometric (ICP-OES) determination and quantitation of trace amounts of metals in surface, ground and precipitation waters after a manual acid digestion and concentration procedure and ultrasonic nebulisation. Organically-bound metals and metal complexes are converted to metal ions by digestion with nitric acid [method details says HCl]. To increase the signal detected by the ICP, the samples are concentrated 10 times. The liquid sample is pumped onto the piezoelectric transducer, where the ultrasonic action efficiently converts it to a fine, dense aerosol. The nebulizer carrier gas flow then transports the wet aerosol through a heated U-tube, where the solvent is vaporized. Subsequently, most of the solvent vapour is removed from the aerosol stream by passing the stream through a chilled condenser. The result is a dry, analyte-laden aerosol which is introduced to the plasma. There, the high temperature desolvates the aerosol and dissociates the sample material into individual atoms and ions, which are excited to emit light at wave lengths characteristic of the elements present. Dissolved samples are field filtered through 0.45 micron cellulose acetate filter prior to acid preservation. Samples for extractable analysis are acidified with 2 mL concentrated HNO3 per litre and allowed to stand a minimum of 24 hours before analysis. Clients providing these samples are advised to preserve samples at the collection site. | 2 | Y | Y | Y | 1600 | 11/20/1997 9:32:00 AM | 7/17/2012 7:03:00 AM | 8/28/2018 3:14:04 PM | 1998-11-13 |  | NPEPPIN |  | Concentration | mg/L | Y | (fl. conc.) |  | 7440-23-5 | Metals - Total; | Metals - Total; EMS code: NA-T | Chemical | Total | LAB
Sodium Total (fl. conc.) | NA-T | mg/L | Sodium Total | METN | MET-T-NP-CCMS-VA | Ultra trace metals in water are analyzed by CRC ICPMS, based on US EPA Method 6020B (July 2014). The detection limits provided can only be met for undigested samples. This procedure is intended for colorless, non-turbid, acid-preserved water samples (i.e. pristine water samples), having turbidity < 1 NTU and no odor. Where turbidity exceeds 1 NTU, and/or the sample is colored and has an odor, results may be biased low compared to true Total Metals concentrations. ALS recommends that turbidity analysis be requested on samples submitted for this test to aid with interpretation of results. Where turbidity is <1NTU, undigested metals are equivalent to total metals concentrations. | 0.02 | Y | Y | Y | 3648 | 4/3/2012 | 8/19/2024 | 8/26/2024 1:03:06 PM | 2019-08-20 |  | KATFRASE |  | Concentration | mg/L | Y | (fl. conc.) |  | 7440-23-5 | Metals - Total; | Metals - Total; EMS code: NA-T | Chemical | Total | LAB
Naphthalene d8 (fl. conc.) | NAPH | mg/L | Naphthalene d8 | MW02 | DCM extrn,GC/MS-SIM (PAH) | Water samples are liquid - liquid extracted with dichloromethane. The extract is then cleaned by silica gel column chromatography and analyzed by gas chromatography - mass spectroscopy. | 1e-05 | Y | Y | Y | 116 | 3/28/2011 | 12/3/2022 5:46:00 PM | 12/15/2022 6:20:11 PM | 1998-09-28 |  | NPEPPIN |  | Concentration | mg/L | Y | (fl. conc.) |  | 1146-65-2 | Polycyclic Aromatic Hydrocarbons (PAHs); | Polycyclic Aromatic Hydrocarbons (PAHs); EMS code: NAPH | Chemical |  | SURROGATE_RESULT
Niobium Dissolved (fl. conc.) | NB-D | mg/L | Niobium Dissolved | F032 | Filt.,Acid,ICPMS | There is no acid digestion required for this analysis. A water sample is collected and preserved in 0.2 percent nitric acid. To analyse the extractable metals the sample is shaken, allowed to sit for at least twenty four hours, and a decanted portion is introduced to the spectrometer. When the dissolved metals are required, the samples must first be filtered through a 0.45 micron cellulose acetate filter paper and then followed by preservation in 0.2 percent nitric acid. It is important to note that different laboratories may have very different detection limits for some variables analyzed by ICPMS. | 0.0001 | Y | Y | Y | 48 | 7/30/2020 | 12/19/2023 | 1/2/2024 4:32:04 PM | 2021-11-05 |  | RDGIBSON |  | Concentration | mg/L | Y | (fl. conc.) |  | 7440-03-1 | Metals - Dissolved; | Metals - Dissolved; EMS code: NB-D | Chemical | Dissolved | LAB
Niobium Dissolved (fl. conc.) | NB-D | mg/L | Niobium Dissolved | X556 | Metals in water, dissolved, "in-bottle" digestion, ICP-SFMS | The whole water sample is filtered through a 0.45 micron cellulose acetate filter paper and the filtrate is stored in a HDPE/Teflon bottle. The container is de-capped in a Class 100 workstation, acidified to 2% (v/v) HNO3 and 1% (v/v) HCl and recapped. The sample is "in-bottle" digested in a convection oven, set at 60 degrees C for 16 hours. The sample is cooled and introduced to an inductively coupled argon plasma-sector field mass spectrometer (ICP-SFMS) by pneumatic nebulization. Each respective element is measured at a specific mass to charge ratio, m/z value expressed in amu (atomic mass units), and at a specified intrument resolution. LR: Low Resolution ~300, MR: Mid Resolution ~4000 and HR: High Resolution ~10000. Ref: Method number 02-2003, National Laboratory for Environmental Testing, CCIW, Environment Canada, Burlington, Requested April 2003. | 5e-06 | Y | Y | Y | 4158 | 6/27/2004 | 12/6/2023 2:04:00 AM | 2/14/2024 9:05:32 AM | 2008-06-04 | 6/4/2008 4:51:55 PM | RDGIBSON | RDGIBSON | Concentration | mg/L | Y | (fl. conc.) |  | 7440-03-1 | Metals - Dissolved; | Metals - Dissolved; EMS code: NB-D | Chemical | Dissolved | LAB
Niobium Dissolved (fl. conc.) | NB-D | mg/L | Niobium Dissolved | METC | MET-D-NP-CCMS-VA | Ultra trace metals in water are analyzed by CRC ICPMS, based on US EPA Method 6020B (July 2014). This procedure is intended for pristine field-filtered acid-preserved water samples. The detection limits (LOR) for this test are based on lab instrumental analysis only, not including filtration. ALS-supplied field filtration equipment does not support these LOR. Therefore, because of the high probability of false positives due to filtration, it is strongly recommended that a filtration blank be analysed to aid in data interpretation. | 0.0001 | Y | Y | Y | 394 | 3/30/2020 | 4/9/2024 | 4/29/2024 4:53:06 PM | 2022-10-07 |  | EMS |  | Concentration | mg/L | Y | (fl. conc.) |  | 7440-03-1 | Metals - Dissolved; | Metals - Dissolved; EMS code: NB-D | Chemical | Dissolved | LAB
Niobium Extractable (fl. conc.) | NB-E | mg/L | Niobium Extractable | X553 | Metals in water, extractable, ICP-SFMS | The whole water sample is collected in a HDPE/Teflon bottle. In a Class 100 workstation it is preserved with concentrated Nitric Acid at concentration of 0.2 percent (v/v). The acid preservative extracts the metals from material in the sample and a decanted portion is introduced directly to an inductively coupled argon plasma-sector field mass spectrometer (ICP-SFMS) by pneumatic nebulization. Each respective element is measured at a specific mass to charge ratio, m/z value expressed in amu (atomic mass units), and at a specified instrument resolution. LR: Low Resolution ~300, MR: Mid Resolution ~4000 and HR: High Resolution ~10000. Ref: Method number 02-2061, National Laboratory for Environmental Testing, CCIW, Environment Canada, Burlington. Requested April 2003. |  | Y | Y | Y | 1715 | 6/27/2004 | 9/21/2007 | 4/18/2018 9:28:02 AM | 2009-05-15 |  | RDGIBSON |  | Concentration | mg/L | Y | (fl. conc.) |  | 7440-03-1 | Metals - Extractable; | Metals - Extractable; EMS code: NB-E | Chemical | Extractable | LAB
Niobium Total (fl. conc.) | NB-T | mg/L | Niobium Total | F082 | Aliquot,HNO3/HCL dig,ICPMS | Aliquot microwave digested with 3:1 HNO3/HCL. Analysis by ICPMS. For HiVol samples preliminary result are reported in mg/L and loading results are reported in ug/m3 | 0.0001 | Y | Y | Y | 69 | 7/30/2020 | 8/16/2024 | 8/21/2024 11:26:07 AM | 2021-11-03 |  | RDGIBSON |  | Concentration | mg/L | Y | (fl. conc.) |  | 7440-03-1 | Metals - Total; | Metals - Total; EMS code: NB-T | Chemical | Total | LAB
Niobium Total (fl. conc.) | NB-T | mg/L | Niobium Total | METN | MET-T-NP-CCMS-VA | Ultra trace metals in water are analyzed by CRC ICPMS, based on US EPA Method 6020B (July 2014). The detection limits provided can only be met for undigested samples. This procedure is intended for colorless, non-turbid, acid-preserved water samples (i.e. pristine water samples), having turbidity < 1 NTU and no odor. Where turbidity exceeds 1 NTU, and/or the sample is colored and has an odor, results may be biased low compared to true Total Metals concentrations. ALS recommends that turbidity analysis be requested on samples submitted for this test to aid with interpretation of results. Where turbidity is <1NTU, undigested metals are equivalent to total metals concentrations. | 0.0001 | Y | Y | Y | 280 | 8/6/2019 | 4/4/2024 | 4/29/2024 4:53:06 PM | 2021-06-10 |  | RDGIBSON |  | Concentration | mg/L | Y | (fl. conc.) |  | 7440-03-1 | Metals - Total; | Metals - Total; EMS code: NB-T | Chemical | Total | LAB
Niobium Total (fl. conc.) | NB-T | mg/L | Niobium Total | X555 | Metals in water, total, "in-bottle" digestion, ICP-SFMS | The whole water sample collected in a HDPE/Teflon bottle, is de-capped in a Class 100 workstation, acidified to 2% (v/v) HNO3 and 1% (v/v) HCl and recapped. The sample is "in-bottle" digested in a convection oven, set at 60 degrees C for 16 hours. The sample is cooled and introduced to an inductively coupled argon plasma-sector field mass spectrometer (ICP-SFMS) by pneumatic nebulization. Each respective element is measured at a specific mass to charge ratio, m/z value expressed in amu (atomic mass units), and at resolution. LR: Low Resolution ~300, MR: Mid Resolution ~4000 and HR: High a specified instrument Resolution ~10000. Ref: Method number 02-2003, National Laboratory for Environmental Testing, CCIW, Environment Canada, Burlington. Requested April 2003. | 1e-06 | Y | Y | Y | 15775 | 6/27/2004 | 12/6/2023 2:08:00 AM | 2/14/2024 9:05:32 AM | 2009-03-31 |  | JCHUDAK |  | Concentration | mg/L | Y | (fl. conc.) |  | 7440-03-1 | Metals - Total; | Metals - Total; EMS code: NB-T | Chemical | Total | LAB
Nitrogen Dissolved Inorganic (fl. conc.) | NDIN | mg/L | Nitrogen Dissolved Inorganic | XCAL | Calculation (mg/L) | Calculation (mg/L) | 0.025 | Y | Y | Y | 41 | 1/26/2021 | 4/1/2024 | 4/11/2024 11:55:20 AM | 2021-11-03 | 11/3/2021 11:23:26 AM | RDGIBSON | RDGIBSON | Concentration | mg/L | Y | (fl. conc.) |  |  | Nutrients; | Nutrients; EMS code: NDIN | Chemical | Dissolved | LAB
Nonafluoro-3,6-dioxaheptanoic acid (NFDHA) (fl. conc.) | NFDH | mg/L | Nonafluoro-3,6-dioxaheptanoic acid (NFDHA) | E3533 | MECP E3533 | PFAs in water by direct injection LC/MS/MS | 2e-05 | Y | Y | Y | 2 | 6/3/2024 | 6/3/2024 | 8/21/2024 3:32:03 PM | 2023-11-15 | 6/27/2024 5:06:31 PM | EMS | EMS | Concentration | mg/L | Y | (fl. conc.) |  | 151772-58-6 |  | EMS code: NFDH | Chemical |  | LAB
Ammonia; Un-ionized (as N); 4C; lab pH (fl. conc.) | NH04 | mg/L | Ammonia; Un-ionized (as N); 4?C; lab pH | CALN | Un-ionized Ammonia Calculation | The concentration of unionized ammonia in the water referred to in subsection (1) must be determined in accordance with the following formula: total ammonia × 1 ÷ (1 +10^(pKa pH)) where total ammonia is the concentration of total ammonia in that water namely, unionized ammonia (NH3) plus ionized ammonia (NH4+) determined in accordance with subsection (4), expressed in mg/L as nitrogen (N) pKa is 0.09018 + 2729.92/T, where T is the ambient water temperature in kelvin and pH is the pH of that water. REF: from the new National Wastewater Systems Effluent Regulations | 0.001 | Y | Y | Y | 17 | 8/20/2021 | 1/24/2023 | 2/9/2023 1:13:05 PM | 2021-12-30 |  | RDGIBSON |  | Concentration | mg/L | Y | (fl. conc.) |  | 7664-41-7 | Nutrients; | Nutrients; EMS code: NH04 | Chemical |  | LAB
Ammonia; Un-ionized (as N); 15C; lab pH (fl. conc.) | NH15 | mg/L | Ammonia; Un-ionized (as N); 15?C; lab pH | CALN | Un-ionized Ammonia Calculation | The concentration of unionized ammonia in the water referred to in subsection (1) must be determined in accordance with the following formula: total ammonia × 1 ÷ (1 +10^(pKa pH)) where total ammonia is the concentration of total ammonia in that water namely, unionized ammonia (NH3) plus ionized ammonia (NH4+) determined in accordance with subsection (4), expressed in mg/L as nitrogen (N) pKa is 0.09018 + 2729.92/T, where T is the ambient water temperature in kelvin and pH is the pH of that water. REF: from the new National Wastewater Systems Effluent Regulations | 0.001 | Y | Y | Y | 17 | 8/20/2021 | 1/24/2023 | 2/9/2023 1:13:05 PM | 2021-12-30 |  | RDGIBSON |  | Concentration | mg/L | Y | (fl. conc.) |  | 7664-41-7 | Nutrients; | Nutrients; EMS code: NH15 | Chemical |  | LAB
Ammonia; Un-ionized (as N); 20C; lab pH (fl. conc.) | NH20 | mg/L | Ammonia; Un-ionized (as N); 20?C; lab pH | CALN | Un-ionized Ammonia Calculation | The concentration of unionized ammonia in the water referred to in subsection (1) must be determined in accordance with the following formula: total ammonia × 1 ÷ (1 +10^(pKa pH)) where total ammonia is the concentration of total ammonia in that water namely, unionized ammonia (NH3) plus ionized ammonia (NH4+) determined in accordance with subsection (4), expressed in mg/L as nitrogen (N) pKa is 0.09018 + 2729.92/T, where T is the ambient water temperature in kelvin and pH is the pH of that water. REF: from the new National Wastewater Systems Effluent Regulations | 0.001 | Y | Y | Y | 17 | 8/20/2021 | 1/24/2023 | 2/9/2023 1:13:05 PM | 2021-12-30 |  | RDGIBSON |  | Concentration | mg/L | Y | (fl. conc.) |  | 7664-41-7 | Nutrients; | Nutrients; EMS code: NH20 | Chemical |  | LAB
Ammonia; Un-ionized (as N); 25C; lab pH (fl. conc.) | NH25 | mg/L | Ammonia; Un-ionized (as N); 25?C; lab pH | CALN | Un-ionized Ammonia Calculation | The concentration of unionized ammonia in the water referred to in subsection (1) must be determined in accordance with the following formula: total ammonia × 1 ÷ (1 +10^(pKa pH)) where total ammonia is the concentration of total ammonia in that water namely, unionized ammonia (NH3) plus ionized ammonia (NH4+) determined in accordance with subsection (4), expressed in mg/L as nitrogen (N) pKa is 0.09018 + 2729.92/T, where T is the ambient water temperature in kelvin and pH is the pH of that water. REF: from the new National Wastewater Systems Effluent Regulations | 0.001 | Y | Y | Y | 17 | 8/20/2021 | 1/24/2023 | 2/9/2023 1:13:05 PM | 2021-12-30 |  | RDGIBSON |  | Concentration | mg/L | Y | (fl. conc.) |  | 7664-41-7 | Nutrients; | Nutrients; EMS code: NH25 | Chemical |  | LAB
Ammonium (fl. conc.) | NH4- | mg/L | Ammonium | 5072 | Auto. Color. Diazo/Nitr. | Auto. Color. Diazo/Nitr. | 0.009 | Y | Y | Y | 110 |  |  | 6/18/2018 9:20:13 AM | 1996-04-12 | 6/3/1998 6:51:37 PM | EMS |  | Concentration | mg/L | Y | (fl. conc.) |  | 14798-03-9 | Nutrients; | Nutrients; EMS code: NH4- | Chemical |  | LAB
Ammonium (fl. conc.) | NH4- | mg/L | Ammonium | 1351 | Automated Bertholot meth | Automated Bertholot meth | 0.01 | Y | Y | Y | 2281 |  |  | 10/24/1996 2:10:08 PM | 1996-04-12 | 6/3/1998 6:51:37 PM | EMS |  | Concentration | mg/L | Y | (fl. conc.) |  | 14798-03-9 | Nutrients; | Nutrients; EMS code: NH4- | Chemical |  | LAB
Ammonium (fl. conc.) | NH4- | mg/L | Ammonium | 5071 | Ion Chromatog -Cation I | (a) For the Soluble Particulates Pkg. a portion of filtrate from the Particulate - Total procedure made up to 500 mL is analyzed by IC. Intermediate results are reported in mg/L. Loading results are calculated and reported with units of mg/dm2/d.(b) For precipitation samples, all samples are filtered through a 0.22 um fritted glass filter prior to injection. The cations of interest are separated through a cation "guard" and cation "separator" column with a methane sulphonic acid eluent. After the cations are separated they exit at various times from the column in a background of eluent. A self regenerating membrane suppressor is attached to the end of the column to neutralize the acid before detection and form the corresponding hydroxide. Note that ammonium is reported as NH4 not as N. (c) For HiVol samples, discs cut from the HiVol filter are extracted with DI water and the soluble anions are analyzed by IC. Intermediate results are reported in units of mg/L and HiVol loading results are reported as ug/m3. (*) Note that ammonium is reported as NH4 not as N | 0.01 | Y | Y | Y | 4024 | 4/30/1997 3:50:00 PM | 10/4/2006 | 11/8/2006 1:00:13 AM | 1996-04-12 | 6/3/1998 6:51:37 PM | EMS |  | Concentration | mg/L | Y | (fl. conc.) |  | 14798-03-9 | Nutrients; | Nutrients; EMS code: NH4- | Chemical |  | LAB
Ammonium (fl. conc.) | NH4- | mg/L | Ammonium | EQ01 | EQUIS (mg/L) | EQUIS (mg/L) | 0.009 | N | Y | Y | 125 |  |  | 10/22/1996 11:12:48 PM | 1996-04-12 | 6/3/1998 6:51:45 PM | EMS |  | Concentration | mg/L | Y | (fl. conc.) |  | 14798-03-9 | Nutrients; | Nutrients; EMS code: NH4- | Chemical |  | LAB
Nickel Dissolved (fl. conc.) | NI-D | mg/L | Nickel Dissolved | X072 | FA,HNO3,Graph.Furnace,AA | Samples are field-acidified with HNO3; HNO3 digestion; analysis by GFAA. | 0.001 | Y | Y | Y | 29 |  |  | 10/24/1996 1:00:47 PM | 1996-04-12 | 6/3/1998 6:51:37 PM | EMS |  | Concentration | mg/L | Y | (fl. conc.) |  | 7440-02-0 | Metals - Dissolved; | Metals - Dissolved; EMS code: NI-D | Chemical | Dissolved | LAB
Nickel Dissolved (fl. conc.) | NI-D | mg/L | Nickel Dissolved | X170 | ICP | This code is a catch-all for a large variety of ICP methods including water and also solids digested into solutions as an intermediate result. Different procedures will have greatly different detection limits. (a) For air particulates, preliminary results are reported in mg/L and loading results as mg/dm2/d. (b) For Hi Vol samples preliminiary results are same as reported in mg/L and loading results as ug/m3. (c) Note that for Rain samples there is no filtration nor digestion steps. | 0.05 | Y | Y | Y | 14176 | 4/11/1996 6:02:00 PM | 10/29/2019 | 6/12/2020 1:21:12 PM | 1996-04-12 | 6/3/1998 6:51:37 PM | EMS |  | Concentration | mg/L | Y | (fl. conc.) |  | 7440-02-0 | Metals - Dissolved; | Metals - Dissolved; EMS code: NI-D | Chemical | Dissolved | LAB
Nickel Dissolved (fl. conc.) | NI-D | mg/L | Nickel Dissolved | MWID | Metals in Water by ICPMS (digested) | Metals in Water by ICPMS (digested) Based on EPA 200.8 | 0.001 | Y | Y | Y | 31791 | 10/26/2018 5:20:00 PM | 10/26/2018 5:20:00 PM | 7/31/2024 1:46:41 PM | 2009-12-24 |  | RDGIBSON |  | Concentration | mg/L | Y | (fl. conc.) |  | 7440-02-0 | Metals - Dissolved; | Metals - Dissolved; EMS code: NI-D | Chemical | Dissolved | LAB
Nickel Dissolved (fl. conc.) | NI-D | mg/L | Nickel Dissolved | 0020 | HNO3 Dig:AA Analysis | HNO3 Dig:AA Analysis | 0.1 | Y | Y | Y | 10 | 9/29/2000 | 12/1/2010 | 12/9/2010 3:55:27 PM | 1996-04-12 | 6/3/1998 6:51:37 PM | EMS |  | Concentration | mg/L | Y | (fl. conc.) |  | 7440-02-0 | Metals - Dissolved; | Metals - Dissolved; EMS code: NI-D | Chemical | Dissolved | LAB
Nickel Dissolved (fl. conc.) | NI-D | mg/L | Nickel Dissolved | X116 | FF,FA,HNO3,Graph.Furn,AA | Samples are field-filtered (0.45 um), field-acidified with HNO3; analysis by GFAA. | 0.001 | Y | Y | Y | 6992 |  |  | 8/26/2024 2:41:32 PM | 1996-04-12 | 6/3/1998 6:51:37 PM | EMS |  | Concentration | mg/L | Y | (fl. conc.) |  | 7440-02-0 | Metals - Dissolved; | Metals - Dissolved; EMS code: NI-D | Chemical | Dissolved | LAB
Nickel Dissolved (fl. conc.) | NI-D | mg/L | Nickel Dissolved | X556 | Metals in water, dissolved, "in-bottle" digestion, ICP-SFMS | The whole water sample is filtered through a 0.45 micron cellulose acetate filter paper and the filtrate is stored in a HDPE/Teflon bottle. The container is de-capped in a Class 100 workstation, acidified to 2% (v/v) HNO3 and 1% (v/v) HCl and recapped. The sample is "in-bottle" digested in a convection oven, set at 60 degrees C for 16 hours. The sample is cooled and introduced to an inductively coupled argon plasma-sector field mass spectrometer (ICP-SFMS) by pneumatic nebulization. Each respective element is measured at a specific mass to charge ratio, m/z value expressed in amu (atomic mass units), and at a specified intrument resolution. LR: Low Resolution ~300, MR: Mid Resolution ~4000 and HR: High Resolution ~10000. Ref: Method number 02-2003, National Laboratory for Environmental Testing, CCIW, Environment Canada, Burlington, Requested April 2003. | 2e-05 | Y | Y | Y | 4234 | 6/11/2003 | 12/6/2023 2:04:00 AM | 2/14/2024 9:05:32 AM | 2004-01-19 |  | UMULLER |  | Concentration | mg/L | Y | (fl. conc.) |  | 7440-02-0 | Metals - Dissolved; | Metals - Dissolved; EMS code: NI-D | Chemical | Dissolved | LAB
Nickel Dissolved (fl. conc.) | NI-D | mg/L | Nickel Dissolved | F039 | Field filt + acid, ICP-AES | Dissolved and extractable water samples are ready for analysis once collected. Total samples are autoclaved with HNO3 and hydrochloric acid (HCI) in capped Teflon vials. Analysis is performed via Inductively Coupled Argon Plasma Atomic Emission Spectrometry (ICP-AES)(simultaneous multielement analysis), Graphite Furnace Atomic Absorption Spectrometry (GF-AAS)(low level analysis) and/or Flame Atomic Absorption Spectrometry (F-AAS). | 0.02 | Y | Y | Y | 5995 | 7/29/1996 6:03:00 PM | 7/5/2019 1:21:00 PM | 9/11/2019 8:47:50 AM | 1997-05-15 | 6/3/1998 6:51:47 PM | MPAK |  | Concentration | mg/L | Y | (fl. conc.) |  | 7440-02-0 | Metals - Dissolved; | Metals - Dissolved; EMS code: NI-D | Chemical | Dissolved | LAB
Nickel Dissolved (fl. conc.) | NI-D | mg/L | Nickel Dissolved | 0050 | Graphite Furnace AA | Graphite Furnace AA | 0.001 | Y | Y | Y | 533 |  |  | 2/13/1998 12:49:06 AM | 1996-04-12 | 6/3/1998 6:51:37 PM | EMS |  | Concentration | mg/L | Y | (fl. conc.) |  | 7440-02-0 | Metals - Dissolved; | Metals - Dissolved; EMS code: NI-D | Chemical | Dissolved | LAB
Nickel Dissolved (fl. conc.) | NI-D | mg/L | Nickel Dissolved | F068 | HNO3dig,TeflonTube/Autoclave,ICP-MS | This method is applicable to determiniation of dissolved, extractable, and total recoverable metals in ground waters, surface waters, drinking waters, and wastewaters. Dissolved, extractable, and total recoverable sample fractions are acidified to pH <1.5 with analytical grade nitric acid (HNO3) to prevent the metals from adsorbing to the container material or precipitating. Extractable and total recoverable water samples are collected in 250 ml acid washed polyethylene bottles and are preserved with Nitric acid (0.5 ml acid for 100 mLs of sample). All preserved samples are stored at room temperature and can be held for up to 6 months. Unfiltered, un-preserved samples are stored at 4C for no more than 30 days. For dissolved and extractable water fractions, no sample preparation is necessary. Samples are simply poured in autosampler tubes (i.e. 15 ml centrifuge tubes), and placed on the autosampler and analyzed. Samples for total recoverable metals are digested with Nitric acid in special Teflon tubes in an autoclave prior to analyses. | 5e-05 | Y | Y | Y | 1398 | 6/1/1999 1:21:00 PM | 4/17/2015 1:06:00 PM | 8/11/2021 12:04:11 PM | 1999-06-28 |  | NPEPPIN |  | Concentration | mg/L | Y | (fl. conc.) |  | 7440-02-0 | Metals - Dissolved; | Metals - Dissolved; EMS code: NI-D | Chemical | Dissolved | LAB
Nickel Dissolved (fl. conc.) | NI-D | mg/L | Nickel Dissolved | MSEA | Metals in Seawater (undigested) by (CRC) ICP-MS | This method describes the multi-elemental determination of trace elements by Collision/Reaction Cell (CRC) ICP-MS. The method measures ions produced by a radio-frequency inductively coupled plasma. Analyte species originating in a liquid are pneumatically nebulized and the resulting aerosol transported by argon gas into the plasma torch. The ions produced are entrained in the plasma gas and extracted, by means of a differentially pumped vacuum interface, into a mass spectrometer. The ions flow through a Collision/Reaction Cell (CRC) where depending on the mode of analysis either the ions passes through the cell unhindered (no gas - classical ICP-MS mode), or collisions/reactions chemistry takes place between the ions and a neutral gas such as hydrogen or helium. Any polyatomic ions which give interference on the analytes are removed. The ions are then sorted according to their mass-to-charge ratios by a quadrupole mass spectrometer. The ions are then sorted according to their mass-to-charge ratios by a quadrupole mass spectrometer. The ions transmitted through the quadrupole are quantified by a channel electron multiplier and the ion information processed by a data handling system. Although most polyatomic interference is removed, any additional interference must be assessed and valid corrections applied or the data flagged to indicate problems. Interference correction must include compensation for background ions contributed by the plasma gas, reagents, and constituents of the sample matrix. Instrument drift as well as suppressions or enhancements of instrument response caused by the sample matrix must be corrected for by the use of internal standards. | 0.0001 | Y | Y | Y | 4 | 4/12/2023 | 4/29/2024 | 5/16/2024 2:00:14 PM | 2009-09-08 |  | RDGIBSON |  | Concentration | mg/L | Y | (fl. conc.) |  | 7440-02-0 | Metals - Dissolved; | Metals - Dissolved; EMS code: NI-D | Chemical | Dissolved | LAB
Nickel Dissolved (fl. conc.) | NI-D | mg/L | Nickel Dissolved | X285 | HNO3 Dig:ICP Analysis | HNO3 Dig:ICP Analysis | 0.02 | Y | Y | Y | 742 | 1/30/2002 | 9/16/2003 3:18:00 PM | 3/18/2004 10:28:34 AM | 1996-04-12 | 6/3/1998 6:51:41 PM | EMS |  | Concentration | mg/L | Y | (fl. conc.) |  | 7440-02-0 | Metals - Dissolved; | Metals - Dissolved; EMS code: NI-D | Chemical | Dissolved | LAB
Nickel Dissolved (fl. conc.) | NI-D | mg/L | Nickel Dissolved | METC | MET-D-NP-CCMS-VA | Ultra trace metals in water are analyzed by CRC ICPMS, based on US EPA Method 6020B (July 2014). This procedure is intended for pristine field-filtered acid-preserved water samples. The detection limits (LOR) for this test are based on lab instrumental analysis only, not including filtration. ALS-supplied field filtration equipment does not support these LOR. Therefore, because of the high probability of false positives due to filtration, it is strongly recommended that a filtration blank be analysed to aid in data interpretation. | 5e-05 | Y | Y | Y | 1776 | 4/3/2012 | 8/15/2024 | 8/23/2024 9:50:35 AM | 2019-08-20 |  | KATFRASE |  | Concentration | mg/L | Y | (fl. conc.) |  | 7440-02-0 | Metals - Dissolved; | Metals - Dissolved; EMS code: NI-D | Chemical | Dissolved | LAB
Nickel Dissolved (fl. conc.) | NI-D | mg/L | Nickel Dissolved | X562 | Dissolved metals: FF, FA, HNO3, HR-ICPMS | Ultra trace metals in water are analyzed by high resolution inductively coupled plasma mass spectrometry (HR-ICPMS), based on US EPA Method 200.8, (Oct. 1999). This procedure is intended for pristine field-filtered acid-preserved water samples. The detection limits (LOR) for this test are based on lab instrumental analysis only, not including filtration. ALS-supplied field filtration equipment does not support these LOR. Therefore, because of the high probability of false positives due to filtration, it is strongly recommended that a filtration blank be analyzed to aid in data interpretation. | 5e-05 | Y | Y | Y | 1264 | 6/8/2015 | 10/19/2023 | 11/9/2023 7:41:27 AM | 2015-10-22 |  | RDGIBSON |  | Concentration | mg/L | Y | (fl. conc.) |  | 7440-02-0 | Metals - Dissolved; | Metals - Dissolved; EMS code: NI-D | Chemical | Dissolved | LAB
Nickel Dissolved (fl. conc.) | NI-D | mg/L | Nickel Dissolved | X028 | FA,HNO3,AA Analysis | FA;HNO3;AA Analysis | 0.01 | Y | Y | Y | 30 |  |  | 10/24/1996 1:00:35 PM | 1996-04-12 | 6/3/1998 6:51:37 PM | EMS |  | Concentration | mg/L | Y | (fl. conc.) |  | 7440-02-0 | Metals - Dissolved; | Metals - Dissolved; EMS code: NI-D | Chemical | Dissolved | LAB
Nickel Dissolved (fl. conc.) | NI-D | mg/L | Nickel Dissolved | EQ01 | EQUIS (mg/L) | EQUIS (mg/L) | 0.01 | N | Y | Y | 1907 |  |  | 10/24/1996 3:16:55 PM | 1996-04-12 | 6/3/1998 6:51:41 PM | EMS |  | Concentration | mg/L | Y | (fl. conc.) |  | 7440-02-0 | Metals - Dissolved; | Metals - Dissolved; EMS code: NI-D | Chemical | Dissolved | LAB
Nickel Dissolved (fl. conc.) | NI-D | mg/L | Nickel Dissolved | X085 | LF,LA,HNO3,AA | Samples are lab-filtered (0.45 um), and lab-acidified (HNO3); analysis by AA. | 0.01 | Y | Y | Y | 207 | 12/12/1996 | 9/18/2015 | 10/28/2015 9:54:16 AM | 1996-04-12 | 6/3/1998 6:51:37 PM | EMS |  | Concentration | mg/L | Y | (fl. conc.) |  | 7440-02-0 | Metals - Dissolved; | Metals - Dissolved; EMS code: NI-D | Chemical | Dissolved | LAB
Nickel Dissolved (fl. conc.) | NI-D | mg/L | Nickel Dissolved | F032 | Filt.,Acid,ICPMS | There is no acid digestion required for this analysis. A water sample is collected and preserved in 0.2 percent nitric acid. To analyse the extractable metals the sample is shaken, allowed to sit for at least twenty four hours, and a decanted portion is introduced to the spectrometer. When the dissolved metals are required, the samples must first be filtered through a 0.45 micron cellulose acetate filter paper and then followed by preservation in 0.2 percent nitric acid. It is important to note that different laboratories may have very different detection limits for some variables analyzed by ICPMS. | 0.001 | Y | Y | Y | 80982 | 8/16/1996 2:35:00 PM | 8/26/2024 | 8/26/2024 4:53:05 PM | 1997-01-16 | 8/15/2019 10:58:04 AM | MPAK | KATFRASE | Concentration | mg/L | Y | (fl. conc.) |  | 7440-02-0 | Metals - Dissolved; | Metals - Dissolved; EMS code: NI-D | Chemical | Dissolved | LAB
Nickel Extractable (fl. conc.) | NI-E | mg/L | Nickel Extractable | F047 | 24hr HNO3 dil'n,ICP-MS | There is no acid digestion required for this analysis. A water sample is collected and preserved in 0.2 percent nitric acid. To analyse the extractable metals the sample is shaken, allowed to sit for at least twenty four hours, and a decanted portion is introduced to the spectrometer. When the dissolved metals are required, the samples must first be filtered through a 0.45 micron cellulose acetate filter paper and then followed by preservation in 0.2 percent nitric acid. It is important to note that different laboratories may have very different detection limits for some variables analyzed by ICP/MS. | 2e-05 | Y | Y | Y | 2676 | 4/16/1998 10:21:00 AM | 6/26/2003 | 9/11/2019 8:46:18 AM | 1997-10-20 | 6/3/1998 6:51:47 PM | NPEPPIN |  | Concentration | mg/L | Y | (fl. conc.) |  | 7440-02-0 | Metals - Extractable; | Metals - Extractable; EMS code: NI-E | Chemical | Extractable | LAB
Nickel Extractable (fl. conc.) | NI-E | mg/L | Nickel Extractable | X553 | Metals in water, extractable, ICP-SFMS | The whole water sample is collected in a HDPE/Teflon bottle. In a Class 100 workstation it is preserved with concentrated Nitric Acid at concentration of 0.2 percent (v/v). The acid preservative extracts the metals from material in the sample and a decanted portion is introduced directly to an inductively coupled argon plasma-sector field mass spectrometer (ICP-SFMS) by pneumatic nebulization. Each respective element is measured at a specific mass to charge ratio, m/z value expressed in amu (atomic mass units), and at a specified instrument resolution. LR: Low Resolution ~300, MR: Mid Resolution ~4000 and HR: High Resolution ~10000. Ref: Method number 02-2061, National Laboratory for Environmental Testing, CCIW, Environment Canada, Burlington. Requested April 2003. | 2e-05 | Y | Y | Y | 2597 | 5/22/2003 | 9/21/2007 | 11/28/2023 2:11:53 PM | 2004-01-19 |  | UMULLER |  | Concentration | mg/L | Y | (fl. conc.) |  | 7440-02-0 | Metals - Extractable; | Metals - Extractable; EMS code: NI-E | Chemical | Extractable | LAB
Nickel Extractable (fl. conc.) | NI-E | mg/L | Nickel Extractable | F040 | Field Acid, lab filt, ICP-AES | Dissolved and extractable water samples are ready for analysis once collected. Total samples are autoclaved with HNO3 and hydrochloric acid (HCI) in capped Teflon vials. Analysis is performed via Inductively Coupled Argon Plasma Atomic Emission Spectrometry (ICP-AES)(simultaneous multielement analysis), Graphite Furnace Atomic Absorption Spectrometry (GF-AAS)(low level analysis) and/or Flame Atomic Absorption Spectrometry (F-AAS). | 0.02 | Y | Y | Y | 2350 | 8/5/1997 6:06:00 PM | 3/14/2008 | 9/11/2019 8:47:41 AM | 1997-05-15 | 6/3/1998 6:51:47 PM | MPAK |  | Concentration | mg/L | Y | (fl. conc.) |  | 7440-02-0 | Metals - Extractable; | Metals - Extractable; EMS code: NI-E | Chemical | Extractable | LAB
Nickel Extractable (fl. conc.) | NI-E | mg/L | Nickel Extractable | F069 | SEM extr,6N HCl,ICP/OES | 6.0 N Hydrochloric acid (HCI) is added to an aliquot of the sediment sample. The extract produced from the addition of the acid is then analyzed for simultaneously extracted metals (SEM) using inductively coupled plasma - optical emission spectrophotometry. The detection limits depend on the metal parameters in question and the instrumentation used. | 0.02 | Y | Y | Y | 1 |  |  | 11/25/2021 1:50:15 PM | 1999-07-09 |  | NPEPPIN |  | Concentration | mg/L | Y | (fl. conc.) |  | 7440-02-0 | Metals - Extractable; | Metals - Extractable; EMS code: NI-E | Chemical | Extractable | LAB
Nickel Total (fl. conc.) | NI-T | mg/L | Nickel Total | 1349 | Tot Metals in Seawater by CRC ICPMS (BC) | Tot Metals in Seawater by CRC ICPMS (BC) | 0.0005 | Y | Y | Y | 98 | 8/16/2019 | 12/5/2021 | 12/13/2021 12:34:16 PM | 2019-09-30 |  | KATFRASE |  | Concentration | mg/L | Y | (fl. conc.) |  | 7440-02-0 | Metals - Total; | Metals - Total; EMS code: NI-T | Chemical | Total | LAB
Nickel Total (fl. conc.) | NI-T | mg/L | Nickel Total | METN | MET-T-NP-CCMS-VA | Ultra trace metals in water are analyzed by CRC ICPMS, based on US EPA Method 6020B (July 2014). The detection limits provided can only be met for undigested samples. This procedure is intended for colorless, non-turbid, acid-preserved water samples (i.e. pristine water samples), having turbidity < 1 NTU and no odor. Where turbidity exceeds 1 NTU, and/or the sample is colored and has an odor, results may be biased low compared to true Total Metals concentrations. ALS recommends that turbidity analysis be requested on samples submitted for this test to aid with interpretation of results. Where turbidity is <1NTU, undigested metals are equivalent to total metals concentrations. | 5e-05 | Y | Y | Y | 3648 | 4/3/2012 | 8/19/2024 | 8/26/2024 1:03:06 PM | 2019-08-20 |  | KATFRASE |  | Concentration | mg/L | Y | (fl. conc.) |  | 7440-02-0 | Metals - Total; | Metals - Total; EMS code: NI-T | Chemical | Total | LAB
Nickel Total (fl. conc.) | NI-T | mg/L | Nickel Total | F068 | HNO3dig,TeflonTube/Autoclave,ICP-MS | This method is applicable to determiniation of dissolved, extractable, and total recoverable metals in ground waters, surface waters, drinking waters, and wastewaters. Dissolved, extractable, and total recoverable sample fractions are acidified to pH <1.5 with analytical grade nitric acid (HNO3) to prevent the metals from adsorbing to the container material or precipitating. Extractable and total recoverable water samples are collected in 250 ml acid washed polyethylene bottles and are preserved with Nitric acid (0.5 ml acid for 100 mLs of sample). All preserved samples are stored at room temperature and can be held for up to 6 months. Unfiltered, un-preserved samples are stored at 4C for no more than 30 days. For dissolved and extractable water fractions, no sample preparation is necessary. Samples are simply poured in autosampler tubes (i.e. 15 ml centrifuge tubes), and placed on the autosampler and analyzed. Samples for total recoverable metals are digested with Nitric acid in special Teflon tubes in an autoclave prior to analyses. | 5e-05 | Y | Y | Y | 1779 | 6/1/1999 1:33:00 PM | 7/17/2008 4:44:00 PM | 7/30/2024 6:32:12 AM | 1999-06-28 |  | NPEPPIN |  | Concentration | mg/L | Y | (fl. conc.) |  | 7440-02-0 | Metals - Total; | Metals - Total; EMS code: NI-T | Chemical | Total | LAB
Nickel Total (fl. conc.) | NI-T | mg/L | Nickel Total | 0200 | 20%A.R.Dig:AA Anal. | 20%A.R.Dig:AA Anal. | 0.1 | Y | Y | Y | 6 |  |  | 10/23/1996 11:23:40 PM | 1996-04-12 | 6/3/1998 6:51:37 PM | EMS |  | Concentration | mg/L | Y | (fl. conc.) |  | 7440-02-0 | Metals - Total; | Metals - Total; EMS code: NI-T | Chemical | Total | LAB
Nickel Total (fl. conc.) | NI-T | mg/L | Nickel Total | X170 | ICP | This code is a catch-all for a large variety of ICP methods including water and also solids digested into solutions as an intermediate result. Different procedures will have greatly different detection limits. (a) For air particulates, preliminary results are reported in mg/L and loading results as mg/dm2/d. (b) For Hi Vol samples preliminiary results are same as reported in mg/L and loading results as ug/m3. (c) Note that for Rain samples there is no filtration nor digestion steps. | 0.008 | Y | Y | Y | 6978 | 3/28/1996 6:03:00 PM | 11/7/2018 | 10/24/2022 10:58:25 AM | 1996-04-12 | 6/3/1998 6:51:37 PM | EMS |  | Concentration | mg/L | Y | (fl. conc.) |  | 7440-02-0 | Metals - Total; | Metals - Total; EMS code: NI-T | Chemical | Total | LAB
Nickel Total (fl. conc.) | NI-T | mg/L | Nickel Total | EQ01 | EQUIS (mg/L) | EQUIS (mg/L) | 0.01 | N | Y | Y | 3249 |  |  | 10/24/1996 3:16:00 PM | 1996-04-12 | 6/3/1998 6:51:41 PM | EMS |  | Concentration | mg/L | Y | (fl. conc.) |  | 7440-02-0 | Metals - Total; | Metals - Total; EMS code: NI-T | Chemical | Total | LAB
Nickel Total (fl. conc.) | NI-T | mg/L | Nickel Total | TCLP | Toxicity Characteristic Leaching Procedure | The TCLP procedure is designed to simulate the climatic leaching action | 0.1 | Y | Y | Y | 22 | 12/8/2009 7:49:00 PM | 9/28/2011 5:53:00 PM | 11/3/2011 11:10:19 PM | 2009-03-06 |  | JCHUDAK |  | Concentration | mg/L | Y | (fl. conc.) |  | 7440-02-0 | Metals - Total; | Metals - Total; EMS code: NI-T | Chemical | Total | LAB
Nickel Total (fl. conc.) | NI-T | mg/L | Nickel Total | F121 | Acid,ICPMS | Acidified, no digestion, ICPMS | 2e-05 | Y | Y | Y | 8440 | 3/12/2010 7:57:00 PM | 8/15/2024 9:10:00 PM | 8/26/2024 8:06:03 AM | 2002-07-22 | 7/16/2012 3:30:03 PM | UMULLER | RDGIBSON | Concentration | mg/L | Y | (fl. conc.) |  | 7440-02-0 | Metals - Total; | Metals - Total; EMS code: NI-T | Chemical | Total | LAB
Nickel Total (fl. conc.) | NI-T | mg/L | Nickel Total | 0061 | HNO3 Dig: GFAA Analysis | HNO3 Dig: GFAA Analysis | 0.005 | Y | Y | Y | 17 |  |  | 10/24/1996 3:06:36 PM | 1996-04-12 | 6/3/1998 6:51:37 PM | EMS |  | Concentration | mg/L | Y | (fl. conc.) |  | 7440-02-0 | Metals - Total; | Metals - Total; EMS code: NI-T | Chemical | Total | LAB
Nickel Total (fl. conc.) | NI-T | mg/L | Nickel Total | MSEA | Metals in Seawater (undigested) by (CRC) ICP-MS | This method describes the multi-elemental determination of trace elements by Collision/Reaction Cell (CRC) ICP-MS. The method measures ions produced by a radio-frequency inductively coupled plasma. Analyte species originating in a liquid are pneumatically nebulized and the resulting aerosol transported by argon gas into the plasma torch. The ions produced are entrained in the plasma gas and extracted, by means of a differentially pumped vacuum interface, into a mass spectrometer. The ions flow through a Collision/Reaction Cell (CRC) where depending on the mode of analysis either the ions passes through the cell unhindered (no gas - classical ICP-MS mode), or collisions/reactions chemistry takes place between the ions and a neutral gas such as hydrogen or helium. Any polyatomic ions which give interference on the analytes are removed. The ions are then sorted according to their mass-to-charge ratios by a quadrupole mass spectrometer. The ions are then sorted according to their mass-to-charge ratios by a quadrupole mass spectrometer. The ions transmitted through the quadrupole are quantified by a channel electron multiplier and the ion information processed by a data handling system. Although most polyatomic interference is removed, any additional interference must be assessed and valid corrections applied or the data flagged to indicate problems. Interference correction must include compensation for background ions contributed by the plasma gas, reagents, and constituents of the sample matrix. Instrument drift as well as suppressions or enhancements of instrument response caused by the sample matrix must be corrected for by the use of internal standards. | 0.0001 | Y | Y | Y | 432 | 8/12/2009 12:08:00 AM | 4/29/2024 | 6/7/2024 10:03:16 AM | 2009-09-08 |  | RDGIBSON |  | Concentration | mg/L | Y | (fl. conc.) |  | 7440-02-0 | Metals - Total; | Metals - Total; EMS code: NI-T | Chemical | Total | LAB
Nickel Total (fl. conc.) | NI-T | mg/L | Nickel Total | F033 | Acid Dig,Centrifuge,ICPMS | For the determination of total recoverable elements in water or waste water, take 100 ml aliquot from a well mixed, acid preserved, sample containing not more than 0.25% (w/v) total solids and transfer to a 250 ml Griffin beaker. (If total solids are greater than 0.25% reduce the size of the aliquot by a proportionate amount). Add 1 ml of conc. nitric acid and 0.5 ml conc. hydrochloric acid. Heat on a hot plate until the volume has been reduced to 15-20ml, ensuring that the sample does not boil. Allow to cool and transfer to a 50 ml volumetric flask. Dilute to volume with ASTM type I water. Centrifuge the sample or allow to stand overnight to separate insoluble material. Prior analysis, pipette 20 ml into a 50 ml volumetric flask and dilute to volume with ASTM type I water. Analysis should be performed within seventy two hours of the completed preparation. Note that different laboratories may have very different field preservation, digestion procedures and detection limits for this method, so these should be documented. | 0.0005 | Y | Y | Y | 40377 | 10/15/1996 9:27:00 AM | 8/22/2024 3:24:00 AM | 8/25/2024 9:47:36 PM | 1997-01-16 | 6/3/1998 6:51:46 PM | MPAK |  | Concentration | mg/L | Y | (fl. conc.) |  | 7440-02-0 | Metals - Total; | Metals - Total; EMS code: NI-T | Chemical | Total | LAB
Nickel Total (fl. conc.) | NI-T | mg/L | Nickel Total | X179 | LA,HNO3,Graphite Furnace | Samples are lab-acidified with HNO3; HNO3 digestion; analysis by GFAA. | 0.001 | Y | Y | Y | 1 | 6/3/2002 | 6/3/2002 | 6/10/2002 5:07:09 PM | 1996-04-12 | 6/3/1998 6:51:37 PM | EMS |  | Concentration | mg/L | Y | (fl. conc.) |  | 7440-02-0 | Metals - Total; | Metals - Total; EMS code: NI-T | Chemical | Total | LAB
Nickel Total (fl. conc.) | NI-T | mg/L | Nickel Total | ULTR | Total Metals in Water by ICPMS (Ultra) | Total Metals in Water by ICPMS (Ultra), EPA SW-846 3005A/6020A, MET-TOT-ULTRA-MS-VA This analysis is carried out using procedures adapted from "Standard Methods for the Examination of Water and Wastewater" published by the American Public Health Association, and with procedures adapted from "Test Methods for Evaluating Solid Waste" SW-846 published by the United States Environmental Protection Agency (EPA). The procedures may involve preliminary sample treatment by acid digestion, using either hotblock or microwave oven, or filtration (EPA Method 3005A). Instrumental analysis is by inductively coupled plasma - mass spectrometry (EPA Method 6020A). | 0.0001 | Y | Y | Y | 176 | 2/1/2017 | 10/26/2019 | 11/13/2019 10:17:12 AM | 2012-07-05 |  | RDGIBSON |  | Concentration | mg/L | Y | (fl. conc.) |  | 7440-02-0 | Metals - Total; | Metals - Total; EMS code: NI-T | Chemical | Total | LAB
Nickel Total (fl. conc.) | NI-T | mg/L | Nickel Total | 0060 | HNO3 Dig: HGA Analysis | HNO3 Dig: HGA Analysis | 0.001 | Y | Y | Y | 987 |  |  | 9/17/1997 1:35:59 PM | 1996-04-12 | 6/3/1998 6:51:37 PM | EMS |  | Concentration | mg/L | Y | (fl. conc.) |  | 7440-02-0 | Metals - Total; | Metals - Total; EMS code: NI-T | Chemical | Total | LAB
Nickel Total (fl. conc.) | NI-T | mg/L | Nickel Total | X072 | FA,HNO3,Graph.Furnace,AA | Samples are field-acidified with HNO3; HNO3 digestion; analysis by GFAA. | 0.001 | Y | Y | Y | 6529 |  |  | 8/26/2024 2:41:32 PM | 1996-04-12 | 6/3/1998 6:51:37 PM | EMS |  | Concentration | mg/L | Y | (fl. conc.) |  | 7440-02-0 | Metals - Total; | Metals - Total; EMS code: NI-T | Chemical | Total | LAB
Nickel Total (fl. conc.) | NI-T | mg/L | Nickel Total | F108 | SPR,IDA Chelation,ICPMS | SPR;IDA Chelation;ICPMS |  | Y | Y | Y | 4 | 11/30/2000 10:32:00 AM | 11/30/2000 10:32:00 AM | 9/10/2002 9:29:49 AM | 2001-03-08 |  | NPEPPIN |  | Concentration | mg/L | Y | (fl. conc.) |  | 7440-02-0 | Metals - Total; | Metals - Total; EMS code: NI-T | Chemical | Total | LAB
Nickel Total (fl. conc.) | NI-T | mg/L | Nickel Total | F038 | HNO3/HCl dig,ICP-AES | Dissolved and extractable water samples are ready for analysis once collected. Total samples are autoclaved with HNO3 and hydrochloric acid (HCI) in capped Teflon vials. Analysis is performed via Inductively Coupled Argon Plasma Atomic Emission Spectrometry (ICP-AES)(simultaneous multielement analysis), Graphite Furnace Atomic Absorption Spectrometry (GF-AAS) (low level analysis) and/or Flame Atomic Absorption Spectrometry (F-AAS). | 0.02 | Y | Y | Y | 5426 | 8/1/1996 6:04:00 PM | 5/6/2008 | 9/11/2019 8:47:42 AM | 1997-05-15 | 6/3/1998 6:51:47 PM | MPAK |  | Concentration | mg/L | Y | (fl. conc.) |  | 7440-02-0 | Metals - Total; | Metals - Total; EMS code: NI-T | Chemical | Total | LAB
Nickel Total (fl. conc.) | NI-T | mg/L | Nickel Total | 0100 | Dig:Ext.(APDC):AA Anal. | Dig:Ext.(APDC):AA Anal. | 0.01 | Y | Y | Y | 590 |  |  | 6/16/2000 4:19:26 PM | 1996-04-12 | 6/3/1998 6:51:41 PM | EMS |  | Concentration | mg/L | Y | (fl. conc.) |  | 7440-02-0 | Metals - Total; | Metals - Total; EMS code: NI-T | Chemical | Total | LAB
Nickel Total (fl. conc.) | NI-T | mg/L | Nickel Total | MWID | Metals in Water by ICPMS (digested) | Metals in Water by ICPMS (digested) Based on EPA 200.8 | 0.001 | Y | Y | Y | 36957 |  |  | 7/31/2024 1:46:41 PM | 2009-12-24 |  | RDGIBSON |  | Concentration | mg/L | Y | (fl. conc.) |  | 7440-02-0 | Metals - Total; | Metals - Total; EMS code: NI-T | Chemical | Total | LAB
Nickel Total (fl. conc.) | NI-T | mg/L | Nickel Total | F048 | Acid dig,conc'n,nebul.,ICP-OES | This method provides an automated procedure for the Inductively Coupled Argon Plasma Optical Emission Spectrophotometric (ICP-OES) determination and quantitation of trace amounts of metals in surface, ground and precipitation waters after a manual acid digestion and concentration procedure and ultrasonic nebulisation. Organically-bound metals and metal complexes are converted to metal ions by digestion with nitric acid [method details says HCl]. To increase the signal detected by the ICP, the samples are concentrated 10 times. The liquid sample is pumped onto the piezoelectric transducer, where the ultrasonic action efficiently converts it to a fine, dense aerosol. The nebulizer carrier gas flow then transports the wet aerosol through a heated U-tube, where the solvent is vaporized. Subsequently, most of the solvent vapour is removed from the aerosol stream by passing the stream through a chilled condenser. The result is a dry, analyte-laden aerosol which is introduced to the plasma. There, the high temperature desolvates the aerosol and dissociates the sample material into individual atoms and ions, which are excited to emit light at wave lengths characteristic of the elements present. Dissolved samples are field filtered through 0.45 micron cellulose acetate filter prior to acid preservation. Samples for extractable analysis are acidified with 2 mL concentrated HNO3 per litre and allowed to stand a minimum of 24 hours before analysis. Clients providing these samples are advised to preserve samples at the collection site. | 0.0002 | Y | Y | Y | 6159 | 7/4/1997 2:36:00 PM | 4/23/2003 | 9/11/2019 8:46:38 AM | 1997-10-20 | 6/3/1998 6:51:47 PM | NPEPPIN |  | Concentration | mg/L | Y | (fl. conc.) |  | 7440-02-0 | Metals - Total; | Metals - Total; EMS code: NI-T | Chemical | Total | LAB
Nickel Total (fl. conc.) | NI-T | mg/L | Nickel Total | 0042 | GI HNO3 Dig: ICP | Sample aliquot taken from unfiltered unpreserved General Ions bottle; HNO3 digestion; ICP analysis. | 0.01 | Y | Y | Y | 6812 | 9/20/1996 | 7/5/2019 3:21:00 PM | 7/12/2019 6:49:13 PM | 1996-04-12 | 6/3/1998 6:51:37 PM | EMS |  | Concentration | mg/L | Y | (fl. conc.) |  | 7440-02-0 | Metals - Total; | Metals - Total; EMS code: NI-T | Chemical | Total | LAB
Nickel Total (fl. conc.) | NI-T | mg/L | Nickel Total | 0040 | HNO3 Dig: ICP Analysis | HNO3 Dig: ICP Analysis | 0.05 | Y | Y | Y | 14342 |  |  | 3/23/2010 5:08:09 PM | 1996-04-12 | 6/3/1998 6:51:41 PM | EMS |  | Concentration | mg/L | Y | (fl. conc.) |  | 7440-02-0 | Metals - Total; | Metals - Total; EMS code: NI-T | Chemical | Total | LAB
Nickel Total (fl. conc.) | NI-T | mg/L | Nickel Total | 0050 | Graphite Furnace AA | Graphite Furnace AA | 0.0005 | Y | Y | Y | 21 | 1/6/2003 | 6/6/2003 | 6/9/2003 10:18:24 AM | 2003-01-13 | 1/13/2003 1:27:47 PM | UMULLER | UMULLER | Concentration | mg/L | Y | (fl. conc.) |  | 7440-02-0 | Metals - Total; | Metals - Total; EMS code: NI-T | Chemical | Total | LAB
Nickel Total (fl. conc.) | NI-T | mg/L | Nickel Total | X561 | Total metals: FA, HNO3, HR-ICPMS (No Prep)Prep) | Ultra trace metals in water are analyzed by high resolution inductively coupled plasma mass spectrometry (HR-ICPMS), modified from US EPA 200.8, (Revision 5.5). The detection limits provided can only be met for undigested samples. This procedure is intended for colorless, non-turbid, acid-preserved water samples (i.e. pristine water samples), having turbidity < 1 NTU and no odor. Where turbidity exceeds 1 NTU, and/or the sample is colored and has an odor, results may be biased low compared to true Total Metals concentrations. ALS recommends that turbidity analysis be requested on samples submitted for this test to aid with interpretation of results. | 5e-05 | Y | Y | Y | 2756 | 6/8/2015 | 10/5/2023 | 1/31/2024 2:37:41 PM | 2015-10-22 |  | RDGIBSON |  | Concentration | mg/L | Y | (fl. conc.) |  | 7440-02-0 | Metals - Total; | Metals - Total; EMS code: NI-T | Chemical | Total | LAB
Nickel Total (fl. conc.) | NI-T | mg/L | Nickel Total | X349 | FA:HNO3:ICP | Samples are field-acidified with HNO3; HNO3 digestion; analysis by ICP/AES. | 0.02 | Y | Y | Y | 30 |  |  | 10/30/2014 8:31:18 AM | 1998-05-22 | 6/3/1998 6:51:49 PM | NPEPPIN |  | Concentration | mg/L | Y | (fl. conc.) |  | 7440-02-0 | Metals - Total; | Metals - Total; EMS code: NI-T | Chemical | Total | LAB
Nickel Total (fl. conc.) | NI-T | mg/L | Nickel Total | X285 | HNO3 Dig:ICP Analysis | HNO3 Dig:ICP Analysis | 0.02 | Y | Y | Y | 690 | 8/10/1993 | 10/5/1993 | 4/30/2004 1:59:45 PM | 1998-05-22 | 6/3/1998 6:51:49 PM | NPEPPIN |  | Concentration | mg/L | Y | (fl. conc.) |  | 7440-02-0 | Metals - Total; | Metals - Total; EMS code: NI-T | Chemical | Total | LAB
Nickel Total (fl. conc.) | NI-T | mg/L | Nickel Total | X555 | Metals in water, total, "in-bottle" digestion, ICP-SFMS | The whole water sample collected in a HDPE/Teflon bottle, is de-capped in a Class 100 workstation, acidified to 2% (v/v) HNO3 and 1% (v/v) HCl and recapped. The sample is "in-bottle" digested in a convection oven, set at 60 degrees C for 16 hours. The sample is cooled and introduced to an inductively coupled argon plasma-sector field mass spectrometer (ICP-SFMS) by pneumatic nebulization. Each respective element is measured at a specific mass to charge ratio, m/z value expressed in amu (atomic mass units), and at resolution. LR: Low Resolution ~300, MR: Mid Resolution ~4000 and HR: High a specified instrument Resolution ~10000. Ref: Method number 02-2003, National Laboratory for Environmental Testing, CCIW, Environment Canada, Burlington. Requested April 2003. | 2e-05 | Y | Y | Y | 17341 | 5/20/2003 | 12/6/2023 2:08:00 AM | 2/14/2024 9:05:32 AM | 2004-01-19 |  | UMULLER |  | Concentration | mg/L | Y | (fl. conc.) |  | 7440-02-0 | Metals - Total; | Metals - Total; EMS code: NI-T | Chemical | Total | LAB
Nickel Total (fl. conc.) | NI-T | mg/L | Nickel Total | 0105 | 5%AR Dig:APDC Ext:AA Anl | 5%AR Dig:APDC Ext:AA Anl | 0.01 | Y | Y | Y | 235 |  |  | 10/24/1996 12:38:17 PM | 1996-04-12 | 6/3/1998 6:51:37 PM | EMS |  | Concentration | mg/L | Y | (fl. conc.) |  | 7440-02-0 | Metals - Total; | Metals - Total; EMS code: NI-T | Chemical | Total | LAB
Nickel Total (fl. conc.) | NI-T | mg/L | Nickel Total | 0020 | HNO3 Dig:AA Analysis | HNO3 Dig:AA Analysis | 0.1 | Y | Y | Y | 78 | 6/25/2010 3:15:00 PM | 12/1/2010 | 12/9/2010 3:55:27 PM | 1996-04-12 | 6/3/1998 6:51:37 PM | EMS |  | Concentration | mg/L | Y | (fl. conc.) |  | 7440-02-0 | Metals - Total; | Metals - Total; EMS code: NI-T | Chemical | Total | LAB
Nickel Total (fl. conc.) | NI-T | mg/L | Nickel Total | X512 | HNO3,pHto7.5,MIK extr'n,AA | HNO3 Digestion;pH to 7.5; MIK solvent extraction;AA | 0.001 | Y | Y | Y | 535 |  |  | 8/18/1999 4:40:42 PM | 1999-04-22 |  | NPEPPIN |  | Concentration | mg/L | Y | (fl. conc.) |  | 7440-02-0 | Metals - Total; | Metals - Total; EMS code: NI-T | Chemical | Total | LAB
Nickel Total (fl. conc.) | NI-T | mg/L | Nickel Total | F082 | Aliquot,HNO3/HCL dig,ICPMS | Aliquot microwave digested with 3:1 HNO3/HCL. Analysis by ICPMS. For HiVol samples preliminary result are reported in mg/L and loading results are reported in ug/m3 | 0.001 | Y | Y | Y | 27484 | 1/24/2011 | 8/23/2024 | 8/26/2024 4:53:05 PM | 2000-06-13 | 8/15/2019 11:09:55 AM | NPEPPIN | KATFRASE | Concentration | mg/L | Y | (fl. conc.) |  | 7440-02-0 | Metals - Total; | Metals - Total; EMS code: NI-T | Chemical | Total | LAB
Nicarbazin (fl. conc.) | NICR | mg/L | Nicarbazin | P015 | Phenoxyacid Herbicides by LC-MS/MS | Phenoxyacid Herbicides by LC-MS/MS | 1e-05 | Y | Y | Y | 68 | 12/6/2021 | 9/9/2022 | 12/8/2022 12:57:05 PM | 2021-12-09 | 12/9/2021 3:22:12 PM | EMS | EMS | Concentration | mg/L | Y | (fl. conc.) |  | 330-95-0 | Pesticides; | Pesticides; EMS code: NICR | Chemical |  | LAB
Nitrate-Soluble (fl. conc.) | NO3- | mg/L | Nitrate-Soluble | 5068 | Ion Chromatography-Anion | (a) For the Soluble Particulates Pkg., a portion of filtrate from the Particulate-Total procedure made up to 500 mL is analyzed by Ion Chromatography. Intermediate results are in mg/L. Loading results are then calculated with units of mg/dm2/d. (b) For precipitation samples, samples and standards are spiked with concentrated carbonate/bicarbonate solution to give the sample the same background as the eluent used (avoiding a "water dip" effect). The anions of interest are separated through an anion "guard" and anion "separator" column. An anion micro membrane suppressor following the separator columns is used to reduce the background eluent conductivity by converting the carbonate and bicarbonate species to carbonic acid, while enhancing the conductivity of the ions of interest by converting these ions to their corresponding acids. A conductivity detector senses the same species in direct proportion to their initial concentration. (c) For HiVol samples, discs are cut from the HiVol filter, extracted with DI water, and anions analyzed by ion chromatograph, Preliminary results are reported in mg/L and intermediate HiVol loading results are reported as ug/m3. (*) Note that the air-convention is to report on basis of ion weight not element, e.g. as NO3 for nitrate, and as PO4 for phosphate. | 0.01 | Y | Y | Y | 6600 | 4/30/1997 3:50:00 PM | 7/26/2012 7:03:00 AM | 9/26/2012 1:07:08 PM | 1996-04-12 | 6/3/1998 6:51:37 PM | EMS |  | Concentration | mg/L | Y | (fl. conc.) |  | 14797-55-8 | Nutrients; | Nutrients; EMS code: NO3- | Chemical | Soluble | LAB
Nitrate-Soluble (fl. conc.) | NO3- | mg/L | Nitrate-Soluble | EQ01 | EQUIS (mg/L) | EQUIS (mg/L) | 0.01 | N | Y | Y | 130 |  |  | 10/22/1996 11:12:48 PM | 1996-04-12 | 6/3/1998 6:51:45 PM | EMS |  | Concentration | mg/L | Y | (fl. conc.) |  | 14797-55-8 | Nutrients; | Nutrients; EMS code: NO3- | Chemical | Soluble | LAB
Norgestimate (fl. conc.) | NORG | mg/L | Norgestimate CAS: 20799-27-3 | XMSP | HPLC and Tri. Quadpole MS/MS | EPA 1694 An aliquot of filtered sample containing 5% organic is injected directly. Each compound is separated by reversed phase HPLC. Analyzed by Electro Spray Ionization MS/MS detection using Triple Quadrupole MS/MS detector. Quantiitation with internal or external standard. |  | Y | Y | Y | 12 | 5/8/2020 | 6/4/2024 | 8/21/2024 3:32:03 PM | 2022-05-04 |  | EMS |  | Concentration | mg/L | Y | (fl. conc.) |  | 20799-27-3 | Organics; | Organics; EMS code: NORG | Chemical |  | LAB
Novobiocin (fl. conc.) | NOVB | mg/L | Novobiocin CAS: 303-81-1 | XMSP | HPLC and Tri. Quadpole MS/MS | EPA 1694 An aliquot of filtered sample containing 5% organic is injected directly. Each compound is separated by reversed phase HPLC. Analyzed by Electro Spray Ionization MS/MS detection using Triple Quadrupole MS/MS detector. Quantiitation with internal or external standard. |  | Y | Y | Y | 12 | 5/8/2020 | 6/4/2024 | 8/21/2024 3:32:03 PM | 2022-05-04 |  | EMS |  | Concentration | mg/L | Y | (fl. conc.) |  | 303-81-1 | Organics; | Organics; EMS code: NOVB | Chemical |  | LAB
Nitrogen Total Inorganic (fl. conc.) | NTIN | mg/L | Nitrogen Total Inorganic | XCAL | Calculation (mg/L) | Calculation (mg/L) | 0.025 | Y | Y | Y | 106 | 1/27/2021 | 8/14/2024 | 8/20/2024 12:44:02 PM | 2021-08-31 |  | RDGIBSON |  | Concentration | mg/L | Y | (fl. conc.) |  |  | Nutrients; | Nutrients; EMS code: NTIN | Chemical | Total | LAB
Ozone for water (fl. conc.) | O3 | mg/L | Ozone for water | 8311 | INDIGO | Sample adjusted to pH to 2.5; indigo reagent reacts with ozone. Measured at 600 nm with spectrophotometers or 610 nm with colorimeter. | 0.01 | Y | Y | Y | 2969 |  |  | 7/29/2024 2:00:43 PM | 2019-04-11 |  | RPWILLIA |  | Concentration | mg/L | Y | (fl. conc.) |  | 10028-15-6 | Inorganics; | Inorganics; EMS code: O3 | Chemical |  | LAB
Octadecanoic Acid (fl. conc.) | OCTA | mg/L | Octadecanoic Acid | RFAS | Separation of resin and fatty acids (RFAs) in water by GC/MS | Scientific Principle The separation of resin and fatty acids (RFAs) in water samples is performed using gas chromatography/mass spectrometry (GC/MS) in the Selected Ion Monitoring (SIM) mode. The separation is based on compound size; boiling point and polarity. Analyte concentration is calculated using the internal standard method. RFA compounds are extracted from water samples using a liquid-liquid solvent extraction with DCM. Extraction occurs after the sample is brought to a pH of ~ 2 and placed in a rotary tumbler (at approx. 40 rpm) for 1 hour. The resulting extract is transferred to a vial; dried with acidified baked sodium sulfate; methylated with diazomethane and concentrated to 1mL under nitrogen prior to analysis. The resulting extracts are vialed and fortified with labeled internal standard compounds prior to analysis by gas chromatography with a (50%-Phenyl)-methylpolysiloxane (DB-17) column and a mass spectrometer detector in SIM Mode. | 0.006 | Y | Y | Y | 1 | 9/17/2021 7:49:00 PM | 9/17/2021 7:49:00 PM | 2/1/2022 2:38:14 PM | 2022-01-19 |  | EMS |  | Concentration | mg/L | Y | (fl. conc.) |  | 57-11-4 | Organics; | Organics; EMS code: OCTA | Chemical |  | LAB
Omethoate (fl. conc.) | OMET | mg/L | Omethoate | ZN01 | DCM+Ac.Extr:GC/MS | DCM+Ac.Extr:GC/MS | 0.001 | Y | Y | Y | 52 | 10/3/2002 | 3/29/2012 10:15:00 PM | 5/3/2012 9:27:51 AM | 1996-04-12 | 11/16/1999 4:06:27 PM | EMS | NPEPPIN | Concentration | mg/L | Y | (fl. conc.) |  | 1113-02-6 | Pesticides; | Pesticides; EMS code: OMET | Chemical |  | LAB
Oryzalin (fl. conc.) | ORYZ | mg/L | Oryzalin | P015 | Phenoxyacid Herbicides by LC-MS/MS | Phenoxyacid Herbicides by LC-MS/MS | 5e-05 | Y | Y | Y | 68 | 12/6/2021 | 9/9/2022 | 12/8/2022 12:57:05 PM | 2021-12-09 | 12/9/2021 3:22:12 PM | EMS | EMS | Concentration | mg/L | Y | (fl. conc.) |  | 19044-88-3 | Pesticides; | Pesticides; EMS code: ORYZ | Chemical |  | LAB
Oxamyl (fl. conc.) | OX02 | mg/L | Oxamyl | P045 | DCM Extr:HPLC | DCM Extr:HPLC | 0.0005 | Y | Y | Y | 1 | 7/29/2005 7:10:00 AM | 7/29/2005 7:10:00 AM | 6/2/2009 12:01:08 PM | 1996-04-12 | 6/3/1998 6:51:42 PM | EMS |  | Concentration | mg/L | Y | (fl. conc.) |  | 23135-22-0 | Pesticides; | Pesticides; EMS code: OX02 | Chemical |  | LAB
Phosphorus Total Dissolved (fl. conc.) | P--D | mg/L | Phosphorus Total Dissolved | X158 | FF:Dig. Auto Ascorbic Ac | The filtered sample is acidified, potassium persulfate is added and the mixture is digested at elevated temperature and pressure in a steam autoclave. After digestion, the sample is reacted with a mixture of ammonium molybdate and potassium antimonyl tartrate in acid solution. Ascorbic acid is then added to produce a blue coloured product with an absorbance maximum at 880 nm. The absorbance of the solution is measured and the phosphorus concentration is determined by comparison with standards treated in the same manner. | 0.002 | Y | Y | Y | 44 |  |  | 3/22/2001 8:16:27 AM | 1996-04-12 | 6/3/1998 6:51:45 PM | EMS |  | Concentration | mg/L | Y | (fl. conc.) |  | 7723-14-0 | Metals - Dissolved; | Metals - Dissolved; EMS code: P--D | Chemical | Dissolved | LAB
Phosphorus Total Dissolved (fl. conc.) | P--D | mg/L | Phosphorus Total Dissolved | F122 | Persulfate Dig,Col'm | Aliquot of the sample is filtered. The filtrate is digestested by pwersulphate followed by a colourimetric reading |  | Y | Y | Y | 41138 | 3/25/2011 | 8/24/2024 | 8/26/2024 3:51:07 PM | 2002-07-22 |  | UMULLER |  | Concentration | mg/L | Y | (fl. conc.) |  | 7723-14-0 | Metals - Dissolved; | Metals - Dissolved; EMS code: P--D | Chemical | Dissolved | LAB
Phosphorus Total Dissolved (fl. conc.) | P--D | mg/L | Phosphorus Total Dissolved | 2710 | Froz.Dig.Aut.Ascorbic Ac | Froz.Dig.Aut.Ascorbic Ac | 0.003 | Y | Y | Y | 2134 |  |  | 10/24/1996 2:20:17 PM | 1996-04-12 | 6/3/1998 6:51:37 PM | EMS |  | Concentration | mg/L | Y | (fl. conc.) |  | 7723-14-0 | Metals - Dissolved; | Metals - Dissolved; EMS code: P--D | Chemical | Dissolved | LAB
Phosphorus Total Dissolved (fl. conc.) | P--D | mg/L | Phosphorus Total Dissolved | MSEA | Metals in Seawater (undigested) by (CRC) ICP-MS | This method describes the multi-elemental determination of trace elements by Collision/Reaction Cell (CRC) ICP-MS. The method measures ions produced by a radio-frequency inductively coupled plasma. Analyte species originating in a liquid are pneumatically nebulized and the resulting aerosol transported by argon gas into the plasma torch. The ions produced are entrained in the plasma gas and extracted, by means of a differentially pumped vacuum interface, into a mass spectrometer. The ions flow through a Collision/Reaction Cell (CRC) where depending on the mode of analysis either the ions passes through the cell unhindered (no gas - classical ICP-MS mode), or collisions/reactions chemistry takes place between the ions and a neutral gas such as hydrogen or helium. Any polyatomic ions which give interference on the analytes are removed. The ions are then sorted according to their mass-to-charge ratios by a quadrupole mass spectrometer. The ions are then sorted according to their mass-to-charge ratios by a quadrupole mass spectrometer. The ions transmitted through the quadrupole are quantified by a channel electron multiplier and the ion information processed by a data handling system. Although most polyatomic interference is removed, any additional interference must be assessed and valid corrections applied or the data flagged to indicate problems. Interference correction must include compensation for background ions contributed by the plasma gas, reagents, and constituents of the sample matrix. Instrument drift as well as suppressions or enhancements of instrument response caused by the sample matrix must be corrected for by the use of internal standards. | 0.01 | Y | Y | Y | 320 | 7/29/2011 4:05:00 AM | 4/29/2024 | 5/16/2024 2:00:14 PM | 2009-09-08 |  | RDGIBSON |  | Concentration | mg/L | Y | (fl. conc.) |  | 7723-14-0 | Metals - Dissolved; | Metals - Dissolved; EMS code: P--D | Chemical | Dissolved | LAB
Phosphorus Total Dissolved (fl. conc.) | P--D | mg/L | Phosphorus Total Dissolved | X285 | HNO3 Dig:ICP Analysis | HNO3 Dig:ICP Analysis | 0.03 | Y | Y | Y | 651 | 12/9/1992 4:16:00 PM | 11/13/2002 | 2/19/2004 4:22:43 PM | 1998-05-22 | 6/3/1998 6:51:49 PM | NPEPPIN |  | Concentration | mg/L | Y | (fl. conc.) |  | 7723-14-0 | Metals - Dissolved; | Metals - Dissolved; EMS code: P--D | Chemical | Dissolved | LAB
Phosphorus Total Dissolved (fl. conc.) | P--D | mg/L | Phosphorus Total Dissolved | MWID | Metals in Water by ICPMS (digested) | Metals in Water by ICPMS (digested) Based on EPA 200.8 | 0.04 | Y | Y | Y | 840 |  |  | 7/31/2024 1:46:41 PM | 2009-12-24 |  | RDGIBSON |  | Concentration | mg/L | Y | (fl. conc.) |  | 7723-14-0 | Metals - Dissolved; | Metals - Dissolved; EMS code: P--D | Chemical | Dissolved | LAB
Phosphorus Total Dissolved (fl. conc.) | P--D | mg/L | Phosphorus Total Dissolved | X030 | Dig,Ascorbic,Col'metric | Dig;Ascorbic;Col'metric | 0.003 | Y | Y | Y | 5369 | 6/3/1997 | 4/4/2023 | 8/20/2024 8:39:43 AM | 1996-04-12 | 6/3/1998 6:51:45 PM | EMS |  | Concentration | mg/L | Y | (fl. conc.) |  | 7723-14-0 | Metals - Dissolved; | Metals - Dissolved; EMS code: P--D | Chemical | Dissolved | LAB
Phosphorus Total Dissolved (fl. conc.) | P--D | mg/L | Phosphorus Total Dissolved | X185 | Dig. Auto.Ascorbic Acid | The unfiltered sample is acidified, potassium persulfate is added and the mixture is digested at elevated temperature and pressure in a steam autoclave. After digestion, the sample is reacted with a mixture of ammonium molybdate and potassium antimonyl tartrate in acid solution. Ascorbic acid is then added to produce a blue coloured product with an absorbance maximum at 880 nm. The absorbance of the solution is measured and the phosphorus concentration is determined by comparison with standards treated in the same manner. Automated procedure. This unfiltered method is sometimes used for a clear turbid-free solution where filtering is not considered necessary. | 0.003 | Y | Y | Y | 27246 | 8/10/2006 | 3/13/2015 | 1/12/2016 5:01:27 PM | 1996-04-12 | 6/3/1998 6:51:37 PM | EMS |  | Concentration | mg/L | Y | (fl. conc.) |  | 7723-14-0 | Metals - Dissolved; | Metals - Dissolved; EMS code: P--D | Chemical | Dissolved | LAB
Phosphorus Total Dissolved (fl. conc.) | P--D | mg/L | Phosphorus Total Dissolved | F039 | Field filt + acid, ICP-AES | Dissolved and extractable water samples are ready for analysis once collected. Total samples are autoclaved with HNO3 and hydrochloric acid (HCI) in capped Teflon vials. Analysis is performed via Inductively Coupled Argon Plasma Atomic Emission Spectrometry (ICP-AES)(simultaneous multielement analysis), Graphite Furnace Atomic Absorption Spectrometry (GF-AAS)(low level analysis) and/or Flame Atomic Absorption Spectrometry (F-AAS). | 0.1 | Y | Y | Y | 7954 | 7/29/1996 6:03:00 PM | 7/5/2019 1:21:00 PM | 9/11/2019 8:47:50 AM | 1997-05-08 | 6/3/1998 6:51:46 PM | MPAK |  | Concentration | mg/L | Y | (fl. conc.) |  | 7723-14-0 | Metals - Dissolved; | Metals - Dissolved; EMS code: P--D | Chemical | Dissolved | LAB
Phosphorus Total Dissolved (fl. conc.) | P--D | mg/L | Phosphorus Total Dissolved | F032 | Filt.,Acid,ICPMS | There is no acid digestion required for this analysis. A water sample is collected and preserved in 0.2 percent nitric acid. To analyse the extractable metals the sample is shaken, allowed to sit for at least twenty four hours, and a decanted portion is introduced to the spectrometer. When the dissolved metals are required, the samples must first be filtered through a 0.45 micron cellulose acetate filter paper and then followed by preservation in 0.2 percent nitric acid. It is important to note that different laboratories may have very different detection limits for some variables analyzed by ICPMS. | 0.01 | Y | Y | Y | 41955 | 5/7/1998 | 8/26/2024 | 8/26/2024 4:53:05 PM | 1998-05-14 | 4/29/2011 8:50:50 AM | NPEPPIN | RDGIBSON | Concentration | mg/L | Y | (fl. conc.) |  | 7723-14-0 | Metals - Dissolved; | Metals - Dissolved; EMS code: P--D | Chemical | Dissolved | LAB
Phosphorus Total Dissolved (fl. conc.) | P--D | mg/L | Phosphorus Total Dissolved | F049 | Filt,HNO3 dig,conc'n,nebul'ICP-OES | This method provides an automated procedure for the Inductively Coupled Argon Plasma Optical Emission Spectrophotometric (ICP-OES) determination and quantitation of trace amounts of metals in surface, ground and precipitation waters after a manual acid digestion and concentration procedure and ultrasonic nebulisation. Organically-bound metals and metal complexes are converted to metal ions by digestion with nitric acid. To increase the signal detected by the ICP, the samples are concentrated 10 times. The liquid sample is pumped onto the piezoelectric transducer, where the ultrasonic action efficiently converts it to a fine, dense aerosol. The nebulizer carrier gas flow then transports the wet aerosol through a heated U-tube, where the solvent is vaporized. Subsequently, most of the solvent vapour is removed from the aerosol stream by passing the stream through a chilled condenser. The result is a dry, analyte-laden aerosol which is introduced to the plasma. There, the high temperature desolvates the aerosol and dissociates the sample material into individual atoms and ions, which are excited to emit light at wave lengths characteristic of the elements present. Dissolved samples are field filtered through 0.45 micron cellulose acetate filter prior to acid preservation. Samples for extractable analysis are acidified with 2 mL concentrated HNO3 per litre and allowed to stand a minimum of 24 hours before analysis. Clients providing these samples are advised to preserve samples at the collection site. | 0.3 | Y | Y | Y | 82 | 3/10/1998 2:07:00 PM | 2/25/1999 2:08:00 PM | 10/20/1999 2:21:47 AM | 1998-11-17 |  | NPEPPIN |  | Concentration | mg/L | Y | (fl. conc.) |  | 7723-14-0 | Metals - Dissolved; | Metals - Dissolved; EMS code: P--D | Chemical | Dissolved | LAB
Phosphorus Total Dissolved (fl. conc.) | P--D | mg/L | Phosphorus Total Dissolved | X562 | Dissolved metals: FF, FA, HNO3, HR-ICPMS | Ultra trace metals in water are analyzed by high resolution inductively coupled plasma mass spectrometry (HR-ICPMS), based on US EPA Method 200.8, (Oct. 1999). This procedure is intended for pristine field-filtered acid-preserved water samples. The detection limits (LOR) for this test are based on lab instrumental analysis only, not including filtration. ALS-supplied field filtration equipment does not support these LOR. Therefore, because of the high probability of false positives due to filtration, it is strongly recommended that a filtration blank be analyzed to aid in data interpretation. | 0.3 | Y | Y | Y | 16 | 5/30/2018 | 10/19/2023 | 11/9/2023 7:41:27 AM | 2018-06-06 | 6/6/2018 10:07:50 AM | RDGIBSON | RDGIBSON | Concentration | mg/L | Y | (fl. conc.) |  | 7723-14-0 | Metals - Dissolved; | Metals - Dissolved; EMS code: P--D | Chemical | Dissolved | LAB
Phosphorus Total Dissolved (fl. conc.) | P--D | mg/L | Phosphorus Total Dissolved | EQ01 | EQUIS (mg/L) | EQUIS (mg/L) | 0.003 | N | Y | Y | 11373 |  |  | 10/24/1996 3:16:58 PM | 1996-04-12 | 6/3/1998 6:51:37 PM | EMS |  | Concentration | mg/L | Y | (fl. conc.) |  | 7723-14-0 | Metals - Dissolved; | Metals - Dissolved; EMS code: P--D | Chemical | Dissolved | LAB
Phosphorus Total Dissolved (fl. conc.) | P--D | mg/L | Phosphorus Total Dissolved | METC | MET-D-NP-CCMS-VA | Ultra trace metals in water are analyzed by CRC ICPMS, based on US EPA Method 6020B (July 2014). This procedure is intended for pristine field-filtered acid-preserved water samples. The detection limits (LOR) for this test are based on lab instrumental analysis only, not including filtration. ALS-supplied field filtration equipment does not support these LOR. Therefore, because of the high probability of false positives due to filtration, it is strongly recommended that a filtration blank be analysed to aid in data interpretation. | 0.05 | Y | Y | Y | 559 | 11/13/2017 | 4/9/2024 | 4/29/2024 4:53:06 PM | 2021-06-09 |  | RDGIBSON |  | Concentration | mg/L | Y | (fl. conc.) |  | 7723-14-0 | Metals - Dissolved; | Metals - Dissolved; EMS code: P--D | Chemical | Dissolved | LAB
Phosphorus Total Dissolved (fl. conc.) | P--D | mg/L | Phosphorus Total Dissolved | 139A | Dig.Auto AscorbicA | Phosphorus present in the sample is converted to soluble ortho-phosphate by digesting the sample with persulphate in an acidic medium. The resulting ortho-phosphate then reacts with ammonium molybdate and antimony tartrate in an acidic medium to form an antimony-phophomolybdate complex, which is reduced to an intensely blue coloured complex by ascorbic acid. The absorbance of this complex is measured at 880 nm. | 0.002 | Y | Y | Y | 61521 | 1/9/1997 6:17:00 PM | 8/7/2024 5:01:00 PM | 8/26/2024 2:41:32 PM | 1996-06-20 | 6/3/1998 6:51:44 PM | MPAK |  | Concentration | mg/L | Y | (fl. conc.) |  | 7723-14-0 | Metals - Dissolved; | Metals - Dissolved; EMS code: P--D | Chemical | Dissolved | LAB
Phosphorus Total Dissolved (fl. conc.) | P--D | mg/L | Phosphorus Total Dissolved | X096 | Ascorbic Acid | Ascorbic Acid | 0.003 | Y | Y | Y | 2 | 6/19/2001 | 6/19/2001 | 7/13/2001 12:44:27 PM | 1996-04-12 | 6/3/1998 6:51:37 PM | EMS |  | Concentration | mg/L | Y | (fl. conc.) |  | 7723-14-0 | Metals - Dissolved; | Metals - Dissolved; EMS code: P--D | Chemical | Dissolved | LAB
Phosphorus Total Dissolved (fl. conc.) | P--D | mg/L | Phosphorus Total Dissolved | X125 | Dig,Stannous Cl2,Col'met | Dig;Stannous Cl2;Col'met | 0.003 | Y | Y | Y | 1983 | 3/17/1997 | 1/19/2006 10:15:00 AM | 2/6/2006 4:19:50 PM | 1996-04-12 | 6/3/1998 6:51:37 PM | EMS |  | Concentration | mg/L | Y | (fl. conc.) |  | 7723-14-0 | Metals - Dissolved; | Metals - Dissolved; EMS code: P--D | Chemical | Dissolved | LAB
Phosphorus Total Dissolved (fl. conc.) | P--D | mg/L | Phosphorus Total Dissolved | X170 | ICP | This code is a catch-all for a large variety of ICP methods including water and also solids digested into solutions as an intermediate result. Different procedures will have greatly different detection limits. (a) For air particulates, preliminary results are reported in mg/L and loading results as mg/dm2/d. (b) For Hi Vol samples preliminiary results are same as reported in mg/L and loading results as ug/m3. (c) Note that for Rain samples there is no filtration nor digestion steps. | 0.04 | Y | Y | Y | 8583 | 4/11/1996 6:02:00 PM | 9/23/2020 | 6/13/2024 3:58:21 PM | 1996-04-12 | 6/3/1998 6:51:37 PM | EMS |  | Concentration | mg/L | Y | (fl. conc.) |  | 7723-14-0 | Metals - Dissolved; | Metals - Dissolved; EMS code: P--D | Chemical | Dissolved | LAB
Phosphorus Total Dissolved (fl. conc.) | P--D | mg/L | Phosphorus Total Dissolved | F002 | Dig,Auto Asc.Acid,Col'm (whole bottle) | Phosphorus present in the sample is converted to soluble ortho-phosphate by digesting the sample with persulphate in an acidic medium. The resulting ortho-phosphate then reacts with ammonium molybdate and antimony tartrate in an acidic medium to form an antimony-phosphomolybdate complex, which is reduced to an intensely blue coloured complex by ascorbic acid. The absorbance of this complex is measured at 880 nm. | 0.002 | Y | Y | Y | 2738 | 8/21/1996 6:17:00 PM | 9/29/2000 | 10/5/2010 10:15:38 AM | 1996-06-20 | 6/3/1998 6:51:44 PM | MPAK |  | Concentration | mg/L | Y | (fl. conc.) |  | 7723-14-0 | Metals - Dissolved; | Metals - Dissolved; EMS code: P--D | Chemical | Dissolved | LAB
Phosphorus Total Dissolved (fl. conc.) | P--D | mg/L | Phosphorus Total Dissolved | X467 | H2SO4:ICP | H2SO4:ICP | 0.1 | Y | Y | Y | 59 | 9/26/1994 | 10/29/1996 | 3/20/2001 1:39:17 PM | 1996-10-13 | 6/3/1998 6:51:46 PM | EMS |  | Concentration | mg/L | Y | (fl. conc.) |  | 7723-14-0 | Metals - Dissolved; | Metals - Dissolved; EMS code: P--D | Chemical | Dissolved | LAB
Phosphorus Extractable (fl. conc.) | P--E | mg/L | Phosphorus Extractable | F040 | Field Acid, lab filt, ICP-AES | Dissolved and extractable water samples are ready for analysis once collected. Total samples are autoclaved with HNO3 and hydrochloric acid (HCI) in capped Teflon vials. Analysis is performed via Inductively Coupled Argon Plasma Atomic Emission Spectrometry (ICP-AES)(simultaneous multielement analysis), Graphite Furnace Atomic Absorption Spectrometry (GF-AAS)(low level analysis) and/or Flame Atomic Absorption Spectrometry (F-AAS). | 0.1 | Y | Y | Y | 2371 | 8/5/1997 6:06:00 PM | 3/23/2012 3:11:00 AM | 9/11/2019 8:47:41 AM | 1997-05-08 | 6/3/1998 6:51:46 PM | MPAK |  | Concentration | mg/L | Y | (fl. conc.) |  | 7723-14-0 | Nutrients; | Nutrients; EMS code: P--E | Chemical | Extractable | LAB
Phosphorus Leachable (fl. conc.) | P--L | mg/L | Phosphorus Leachable | MEND | MEND (mod) EPA 300.1 (mod) | MEND (mod) EPA 300.1 (mod). Inorganic anions are analyzed by obtaining an extract from a soil sample that has been added in a 3:1 ratio of deionized water to soil; then leached and the extract filtered prior to analysis; which is then analyzed by Ion Chromatography with conductivity and/or UV detection. | 0.3 | Y | Y | Y | 0 |  |  |  | 2024-01-29 |  | RDGIBSON |  | Concentration | mg/L | Y | (fl. conc.) |  | 7723-14-0 | Nutrients; | Nutrients; EMS code: P--L | Chemical |  | LAB
Phosphorus Total (fl. conc.) | P--T | mg/L | Phosphorus Total | EQ01 | EQUIS (mg/L) | EQUIS (mg/L) | 0.003 | N | Y | Y | 18381 |  |  | 10/24/1996 3:17:07 PM | 1996-04-12 | 6/3/1998 6:51:37 PM | EMS |  | Concentration | mg/L | Y | (fl. conc.) |  | 7723-14-0 | Nutrients; | Nutrients; EMS code: P--T | Chemical | Total | LAB
Phosphorus Total (fl. conc.) | P--T | mg/L | Phosphorus Total | 0042 | GI HNO3 Dig: ICP | Sample aliquot taken from unfiltered unpreserved General Ions bottle; HNO3 digestion; ICP analysis. | 0.04 | Y | Y | Y | 6268 | 9/20/1996 | 7/5/2019 3:21:00 PM | 7/12/2019 6:49:13 PM | 1996-04-12 | 6/3/1998 6:51:37 PM | EMS |  | Concentration | mg/L | Y | (fl. conc.) |  | 7723-14-0 | Nutrients; | Nutrients; EMS code: P--T | Chemical | Total | LAB
Phosphorus Total (fl. conc.) | P--T | mg/L | Phosphorus Total | X170 | ICP | This code is a catch-all for a large variety of ICP methods including water and also solids digested into solutions as an intermediate result. Different procedures will have greatly different detection limits. (a) For air particulates, preliminary results are reported in mg/L and loading results as mg/dm2/d. (b) For Hi Vol samples preliminiary results are same as reported in mg/L and loading results as ug/m3. (c) Note that for Rain samples there is no filtration nor digestion steps. | 0.04 | Y | Y | Y | 7406 | 3/28/1996 6:03:00 PM | 11/7/2018 | 12/8/2023 4:30:26 PM | 1996-04-12 | 6/3/1998 6:51:37 PM | EMS |  | Concentration | mg/L | Y | (fl. conc.) |  | 7723-14-0 | Nutrients; | Nutrients; EMS code: P--T | Chemical | Total | LAB
Phosphorus Total (fl. conc.) | P--T | mg/L | Phosphorus Total | MSEA | Metals in Seawater (undigested) by (CRC) ICP-MS | This method describes the multi-elemental determination of trace elements by Collision/Reaction Cell (CRC) ICP-MS. The method measures ions produced by a radio-frequency inductively coupled plasma. Analyte species originating in a liquid are pneumatically nebulized and the resulting aerosol transported by argon gas into the plasma torch. The ions produced are entrained in the plasma gas and extracted, by means of a differentially pumped vacuum interface, into a mass spectrometer. The ions flow through a Collision/Reaction Cell (CRC) where depending on the mode of analysis either the ions passes through the cell unhindered (no gas - classical ICP-MS mode), or collisions/reactions chemistry takes place between the ions and a neutral gas such as hydrogen or helium. Any polyatomic ions which give interference on the analytes are removed. The ions are then sorted according to their mass-to-charge ratios by a quadrupole mass spectrometer. The ions are then sorted according to their mass-to-charge ratios by a quadrupole mass spectrometer. The ions transmitted through the quadrupole are quantified by a channel electron multiplier and the ion information processed by a data handling system. Although most polyatomic interference is removed, any additional interference must be assessed and valid corrections applied or the data flagged to indicate problems. Interference correction must include compensation for background ions contributed by the plasma gas, reagents, and constituents of the sample matrix. Instrument drift as well as suppressions or enhancements of instrument response caused by the sample matrix must be corrected for by the use of internal standards. | 0.01 | Y | Y | Y | 110 | 8/12/2009 12:08:00 AM | 4/29/2024 | 6/7/2024 10:03:16 AM | 2009-09-08 |  | RDGIBSON |  | Concentration | mg/L | Y | (fl. conc.) |  | 7723-14-0 | Nutrients; | Nutrients; EMS code: P--T | Chemical | Total | LAB
Phosphorus Total (fl. conc.) | P--T | mg/L | Phosphorus Total | X561 | Total metals: FA, HNO3, HR-ICPMS (No Prep)Prep) | Ultra trace metals in water are analyzed by high resolution inductively coupled plasma mass spectrometry (HR-ICPMS), modified from US EPA 200.8, (Revision 5.5). The detection limits provided can only be met for undigested samples. This procedure is intended for colorless, non-turbid, acid-preserved water samples (i.e. pristine water samples), having turbidity < 1 NTU and no odor. Where turbidity exceeds 1 NTU, and/or the sample is colored and has an odor, results may be biased low compared to true Total Metals concentrations. ALS recommends that turbidity analysis be requested on samples submitted for this test to aid with interpretation of results. | 0.002 | Y | Y | Y | 5 | 6/1/2016 | 10/5/2023 | 1/31/2024 2:37:41 PM | 2016-05-20 |  | RDGIBSON |  | Concentration | mg/L | Y | (fl. conc.) |  | 7723-14-0 | Nutrients; | Nutrients; EMS code: P--T | Chemical | Total | LAB
Phosphorus Total (fl. conc.) | P--T | mg/L | Phosphorus Total | X145 | Dig, ICP | Dig; ICP | 0.05 | Y | Y | Y | 414 | 5/14/2013 | 9/22/2016 | 6/13/2024 3:58:21 PM | 2015-03-11 |  | RDGIBSON |  | Concentration | mg/L | Y | (fl. conc.) |  | 7723-14-0 | Nutrients; | Nutrients; EMS code: P--T | Chemical | Total | LAB
Phosphorus Total (fl. conc.) | P--T | mg/L | Phosphorus Total | X307 | Persulf/H2SO4 Dig:Col'm | Persulf/H2SO4 Dig:Col'm | 0.003 | Y | Y | Y | 27479 | 9/3/1996 | 8/20/2024 3:00:00 PM | 8/25/2024 9:47:36 PM | 1996-04-12 | 6/3/1998 6:51:37 PM | EMS |  | Concentration | mg/L | Y | (fl. conc.) |  | 7723-14-0 | Nutrients; | Nutrients; EMS code: P--T | Chemical | Total | LAB
Phosphorus Total (fl. conc.) | P--T | mg/L | Phosphorus Total | F033 | Acid Dig,Centrifuge,ICPMS | For the determination of total recoverable elements in water or waste water, take 100 ml aliquot from a well mixed, acid preserved, sample containing not more than 0.25% (w/v) total solids and transfer to a 250 ml Griffin beaker. (If total solids are greater than 0.25% reduce the size of the aliquot by a proportionate amount). Add 1 ml of conc. nitric acid and 0.5 ml conc. hydrochloric acid. Heat on a hot plate until the volume has been reduced to 15-20ml, ensuring that the sample does not boil. Allow to cool and transfer to a 50 ml volumetric flask. Dilute to volume with ASTM type I water. Centrifuge the sample or allow to stand overnight to separate insoluble material. Prior analysis, pipette 20 ml into a 50 ml volumetric flask and dilute to volume with ASTM type I water. Analysis should be performed within seventy two hours of the completed preparation. Note that different laboratories may have very different field preservation, digestion procedures and detection limits for this method, so these should be documented. | 0.01 | Y | Y | Y | 16329 | 5/7/1998 | 8/22/2024 3:24:00 AM | 8/25/2024 9:47:36 PM | 1998-05-14 | 6/3/1998 6:51:49 PM | NPEPPIN |  | Concentration | mg/L | Y | (fl. conc.) |  | 7723-14-0 | Nutrients; | Nutrients; EMS code: P--T | Chemical | Total | LAB
Phosphorus Total (fl. conc.) | P--T | mg/L | Phosphorus Total | F121 | Acid,ICPMS | Acidified, no digestion, ICPMS |  | Y | Y | Y | 481 | 3/6/2013 1:42:00 PM | 8/15/2024 9:10:00 PM | 8/26/2024 8:06:03 AM | 2002-07-22 |  | UMULLER |  | Concentration | mg/L | Y | (fl. conc.) |  | 7723-14-0 | Nutrients; | Nutrients; EMS code: P--T | Chemical | Total | LAB
Phosphorus Total (fl. conc.) | P--T | mg/L | Phosphorus Total | X349 | FA:HNO3:ICP | Samples are field-acidified with HNO3; HNO3 digestion; analysis by ICP/AES. | 0.1 | Y | Y | Y | 30 |  |  | 10/30/2014 8:31:18 AM | 1998-05-22 | 6/3/1998 6:51:49 PM | NPEPPIN |  | Concentration | mg/L | Y | (fl. conc.) |  | 7723-14-0 | Nutrients; | Nutrients; EMS code: P--T | Chemical | Total | LAB
Phosphorus Total (fl. conc.) | P--T | mg/L | Phosphorus Total | X030 | Dig,Ascorbic,Col'metric | Dig;Ascorbic;Col'metric | 0.003 | Y | Y | Y | 4734 | 9/18/1996 | 7/27/2024 8:00:00 AM | 8/20/2024 8:39:43 AM | 1996-04-12 | 6/3/1998 6:51:37 PM | EMS |  | Concentration | mg/L | Y | (fl. conc.) |  | 7723-14-0 | Nutrients; | Nutrients; EMS code: P--T | Chemical | Total | LAB
Phosphorus Total (fl. conc.) | P--T | mg/L | Phosphorus Total | ULTR | Total Metals in Water by ICPMS (Ultra) | Total Metals in Water by ICPMS (Ultra), EPA SW-846 3005A/6020A, MET-TOT-ULTRA-MS-VA This analysis is carried out using procedures adapted from "Standard Methods for the Examination of Water and Wastewater" published by the American Public Health Association, and with procedures adapted from "Test Methods for Evaluating Solid Waste" SW-846 published by the United States Environmental Protection Agency (EPA). The procedures may involve preliminary sample treatment by acid digestion, using either hotblock or microwave oven, or filtration (EPA Method 3005A). Instrumental analysis is by inductively coupled plasma - mass spectrometry (EPA Method 6020A). | 0.05 | Y | Y | Y | 929 | 5/2/2016 | 9/21/2020 | 7/21/2021 6:01:33 PM | 2016-05-25 |  | RDGIBSON |  | Concentration | mg/L | Y | (fl. conc.) |  | 7723-14-0 | Nutrients; | Nutrients; EMS code: P--T | Chemical | Total | LAB
Phosphorus Total (fl. conc.) | P--T | mg/L | Phosphorus Total | 1349 | Tot Metals in Seawater by CRC ICPMS (BC) | Tot Metals in Seawater by CRC ICPMS (BC) | 0.05 | Y | Y | Y | 98 | 8/16/2019 | 12/5/2021 | 12/13/2021 12:34:16 PM | 2019-09-30 |  | KATFRASE |  | Concentration | mg/L | Y | (fl. conc.) |  | 7723-14-0 | Nutrients; | Nutrients; EMS code: P--T | Chemical | Total | LAB
Phosphorus Total (fl. conc.) | P--T | mg/L | Phosphorus Total | X285 | HNO3 Dig:ICP Analysis | HNO3 Dig:ICP Analysis | 0.03 | Y | Y | Y | 634 | 8/10/1993 | 9/12/2003 3:16:00 PM | 4/30/2004 11:32:38 AM | 1996-10-13 | 6/3/1998 6:51:46 PM | EMS |  | Concentration | mg/L | Y | (fl. conc.) |  | 7723-14-0 | Nutrients; | Nutrients; EMS code: P--T | Chemical | Total | LAB
Phosphorus Total (fl. conc.) | P--T | mg/L | Phosphorus Total | METN | MET-T-NP-CCMS-VA | Ultra trace metals in water are analyzed by CRC ICPMS, based on US EPA Method 6020B (July 2014). The detection limits provided can only be met for undigested samples. This procedure is intended for colorless, non-turbid, acid-preserved water samples (i.e. pristine water samples), having turbidity < 1 NTU and no odor. Where turbidity exceeds 1 NTU, and/or the sample is colored and has an odor, results may be biased low compared to true Total Metals concentrations. ALS recommends that turbidity analysis be requested on samples submitted for this test to aid with interpretation of results. Where turbidity is <1NTU, undigested metals are equivalent to total metals concentrations. | 0.05 | Y | Y | Y | 439 | 11/14/2017 | 4/4/2024 | 4/29/2024 4:53:06 PM | 2021-06-09 |  | RDGIBSON |  | Concentration | mg/L | Y | (fl. conc.) |  | 7723-14-0 | Nutrients; | Nutrients; EMS code: P--T | Chemical | Total | LAB
Phosphorus Total (fl. conc.) | P--T | mg/L | Phosphorus Total | X025 | Acid Dig,Colorimetric | Acid Dig;Colorimetric | 0.003 | Y | Y | Y | 471 |  |  | 10/2/2007 10:05:03 AM | 1996-04-12 | 6/3/1998 6:51:37 PM | EMS |  | Concentration | mg/L | Y | (fl. conc.) |  | 7723-14-0 | Nutrients; | Nutrients; EMS code: P--T | Chemical | Total | LAB
Phosphorus Total (fl. conc.) | P--T | mg/L | Phosphorus Total | 2710 | Froz.Dig.Aut.Ascorbic Ac | Froz.Dig.Aut.Ascorbic Ac | 0.003 | Y | Y | Y | 3247 |  |  | 10/24/1996 3:06:02 PM | 1996-04-12 | 6/3/1998 6:51:37 PM | EMS |  | Concentration | mg/L | Y | (fl. conc.) |  | 7723-14-0 | Nutrients; | Nutrients; EMS code: P--T | Chemical | Total | LAB
Phosphorus Total (fl. conc.) | P--T | mg/L | Phosphorus Total | F082 | Aliquot,HNO3/HCL dig,ICPMS | Aliquot microwave digested with 3:1 HNO3/HCL. Analysis by ICPMS. For HiVol samples preliminary result are reported in mg/L and loading results are reported in ug/m3 | 0.3 | Y | Y | Y | 22016 | 1/24/2011 | 8/23/2024 | 8/26/2024 4:53:05 PM | 2015-04-15 |  | RDGIBSON |  | Concentration | mg/L | Y | (fl. conc.) |  | 7723-14-0 | Nutrients; | Nutrients; EMS code: P--T | Chemical | Total | LAB
Phosphorus Total (fl. conc.) | P--T | mg/L | Phosphorus Total | MWID | Metals in Water by ICPMS (digested) | Metals in Water by ICPMS (digested) Based on EPA 200.8 | 0.04 | Y | Y | Y | 2308 |  |  | 7/31/2024 1:46:41 PM | 2009-12-24 |  | RDGIBSON |  | Concentration | mg/L | Y | (fl. conc.) |  | 7723-14-0 | Nutrients; | Nutrients; EMS code: P--T | Chemical | Total | LAB
Phosphorus Total (fl. conc.) | P--T | mg/L | Phosphorus Total | X185 | Dig. Auto.Ascorbic Acid | The unfiltered sample is acidified, potassium persulfate is added and the mixture is digested at elevated temperature and pressure in a steam autoclave. After digestion, the sample is reacted with a mixture of ammonium molybdate and potassium antimonyl tartrate in acid solution. Ascorbic acid is then added to produce a blue coloured product with an absorbance maximum at 880 nm. The absorbance of the solution is measured and the phosphorus concentration is determined by comparison with standards treated in the same manner. Automated procedure. This unfiltered method is sometimes used for a clear turbid-free solution where filtering is not considered necessary. | 0.003 | Y | Y | Y | 28175 | 1/30/2002 1:00:00 PM | 3/13/2015 | 7/29/2024 12:59:01 PM | 1996-04-12 | 6/3/1998 6:51:37 PM | EMS |  | Concentration | mg/L | Y | (fl. conc.) |  | 7723-14-0 | Nutrients; | Nutrients; EMS code: P--T | Chemical | Total | LAB
Phosphorus Total (fl. conc.) | P--T | mg/L | Phosphorus Total | X023 | Dig Manual Ascorbic Acid | Dig Manual Ascorbic Acid | 0.003 | Y | Y | Y | 37988 |  |  | 8/20/2024 7:35:41 AM | 1996-04-12 | 6/3/1998 6:51:45 PM | EMS |  | Concentration | mg/L | Y | (fl. conc.) |  | 7723-14-0 | Nutrients; | Nutrients; EMS code: P--T | Chemical | Total | LAB
Phosphorus Total (fl. conc.) | P--T | mg/L | Phosphorus Total | X257 | Colorimetric | Colorimetric. General use for several parameters. E.g.Total Sulfide is determined by spectrophotometer using the methlyene blue colourimetric method. The H2S calculation converts Total Sulphide as (S2-) and reports it as Total Sulphide as (H2S). | 0.003 | Y | Y | Y | 20395 | 5/5/2015 | 8/24/2024 | 8/26/2024 3:51:07 PM | 1996-04-12 | 6/3/1998 6:51:46 PM | EMS |  | Concentration | mg/L | Y | (fl. conc.) |  | 7723-14-0 | Nutrients; | Nutrients; EMS code: P--T | Chemical | Total | LAB
Phosphorus Total (fl. conc.) | P--T | mg/L | Phosphorus Total | X238 | K2S2O8/H2SO4Dig,Col'met | K2S2O8/H2SO4Dig;Col'met | 0.003 | Y | Y | Y | 316 | 1/26/2001 | 1/19/2006 10:15:00 AM | 2/6/2006 4:19:50 PM | 1996-04-12 | 6/3/1998 6:51:45 PM | EMS |  | Concentration | mg/L | Y | (fl. conc.) |  | 7723-14-0 | Nutrients; | Nutrients; EMS code: P--T | Chemical | Total | LAB
Phosphorus Total (fl. conc.) | P--T | mg/L | Phosphorus Total | 0040 | HNO3 Dig: ICP Analysis | HNO3 Dig: ICP Analysis | 0.04 | Y | Y | Y | 974 | 10/6/2010 10:03:00 AM | 7/25/2012 7:11:00 AM | 3/13/2023 12:19:57 PM | 1996-04-12 | 6/3/1998 6:51:37 PM | EMS |  | Concentration | mg/L | Y | (fl. conc.) |  | 7723-14-0 | Nutrients; | Nutrients; EMS code: P--T | Chemical | Total | LAB
Phosphorus Total (fl. conc.) | P--T | mg/L | Phosphorus Total | F002 | Dig,Auto Asc.Acid,Col'm (whole bottle) | Phosphorus present in the sample is converted to soluble ortho-phosphate by digesting the sample with persulphate in an acidic medium. The resulting ortho-phosphate then reacts with ammonium molybdate and antimony tartrate in an acidic medium to form an antimony-phosphomolybdate complex, which is reduced to an intensely blue coloured complex by ascorbic acid. The absorbance of this complex is measured at 880 nm. | 0.002 | Y | Y | Y | 5249 | 8/14/1996 6:18:00 PM | 3/30/1998 6:16:00 PM | 11/24/2005 1:31:18 PM | 1996-06-20 | 6/3/1998 6:51:44 PM | MPAK |  | Concentration | mg/L | Y | (fl. conc.) |  | 7723-14-0 | Nutrients; | Nutrients; EMS code: P--T | Chemical | Total | LAB
Phosphorus Total (fl. conc.) | P--T | mg/L | Phosphorus Total | F128 | Dig,Auto Asc.Acid,Col'm | Phosphorus present in the sample is converted to soluble ortho-phosphate by digesting the sample with persulphate in an acidic medium. The resulting ortho-phosphate then reacts with ammonium molybdate and antimony tartrate in an acidic medium to form an antimony-phosphomolybdate complex, which is reduced to an intensely blue coloured complex by ascorbic acid. The absorbance of this complex is measured at 880 nm. | 0.002 | Y | Y | Y | 16903 | 10/16/2006 | 4/12/2019 5:16:00 PM | 10/16/2019 9:08:55 AM | 2008-12-10 | 12/10/2008 9:40:44 AM | RDGIBSON | RDGIBSON | Concentration | mg/L | Y | (fl. conc.) |  | 7723-14-0 | Nutrients; | Nutrients; EMS code: P--T | Chemical | Total | LAB
Phosphorus Total (fl. conc.) | P--T | mg/L | Phosphorus Total | F038 | HNO3/HCl dig,ICP-AES | Dissolved and extractable water samples are ready for analysis once collected. Total samples are autoclaved with HNO3 and hydrochloric acid (HCI) in capped Teflon vials. Analysis is performed via Inductively Coupled Argon Plasma Atomic Emission Spectrometry (ICP-AES)(simultaneous multielement analysis), Graphite Furnace Atomic Absorption Spectrometry (GF-AAS) (low level analysis) and/or Flame Atomic Absorption Spectrometry (F-AAS). | 0.1 | Y | Y | Y | 7041 | 8/1/1996 6:04:00 PM | 12/1/2010 | 9/11/2019 8:47:42 AM | 1997-05-08 | 6/3/1998 6:51:46 PM | MPAK |  | Concentration | mg/L | Y | (fl. conc.) |  | 7723-14-0 | Nutrients; | Nutrients; EMS code: P--T | Chemical | Total | LAB
Phosphorus Total (fl. conc.) | P--T | mg/L | Phosphorus Total | X125 | Dig,Stannous Cl2,Col'met | Dig;Stannous Cl2;Col'met | 0.003 | Y | Y | Y | 2025 | 5/5/1998 | 10/5/2001 | 9/19/2008 10:48:04 AM | 1996-04-12 | 6/3/1998 6:51:37 PM | EMS |  | Concentration | mg/L | Y | (fl. conc.) |  | 7723-14-0 | Nutrients; | Nutrients; EMS code: P--T | Chemical | Total | LAB
Phosphorus Total (fl. conc.) | P--T | mg/L | Phosphorus Total | AMMO | Dig.Auto AmmMol/SNCl2/H2SO4/K2S208 | COLOURIMETRY ON AN AUTOANALYZER WITH AMMONIUM MOLYBDATE AND SNCL2. H2SO4 AND K2S2O8 SOLNS. ARE ADDED TO AN ALIQUOT OF THE SHAKEN SAMPLE, WHICH IS THEN BOILED 90 MIN., THE VOL. OF THE ALIQUOT IS MAINTAINED. THEN, IF TURBID, THE ALIQUOT IS PASSED THROUGH A 0.45 U MEMBRANE FILTER. THE FILTRATE IS MIXED WITH A PREMIXED SOLN. OF (NH4)6MO7O24 AND SNCL2. THE RESULTING MOLYBDENUM BLUE COLOUR IS MEASURED SPECTROPHOTO-METRICALLY AT 660 MU AND COMPARED WITH THOSE OF IDENTICALLY PREPD. STD. PO4 ION SOLNS. AND REAGENT BLANKS. INTERFEREN-CES: HG CONCN. OF 1 MG/L, AS. REF: ANALYTICAL METHODS MANUAL, WATER QUALITY BRANCH, ENVIRONMENT CANADA, OTTAWA, 1974 | 0.0005 | Y | Y | Y | 11195 | 3/27/2003 | 12/9/2021 | 2/14/2023 10:17:03 AM | 2008-06-05 | 6/11/2008 10:16:20 AM | RDGIBSON | RDGIBSON | Concentration | mg/L | Y | (fl. conc.) |  | 7723-14-0 | Nutrients; | Nutrients; EMS code: P--T | Chemical | Total | LAB
Phosphorus Total (fl. conc.) | P--T | mg/L | Phosphorus Total | 139A | Dig.Auto AscorbicA | Phosphorus present in the sample is converted to soluble ortho-phosphate by digesting the sample with persulphate in an acidic medium. The resulting ortho-phosphate then reacts with ammonium molybdate and antimony tartrate in an acidic medium to form an antimony-phophomolybdate complex, which is reduced to an intensely blue coloured complex by ascorbic acid. The absorbance of this complex is measured at 880 nm. | 0.002 | Y | Y | Y | 92492 | 1/9/1997 6:17:00 PM | 8/16/2024 2:37:00 PM | 8/26/2024 2:41:32 PM | 1996-04-12 | 6/3/1998 6:51:37 PM | EMS |  | Concentration | mg/L | Y | (fl. conc.) |  | 7723-14-0 | Nutrients; | Nutrients; EMS code: P--T | Chemical | Total | LAB
Phosphorus Total (fl. conc.) | P--T | mg/L | Phosphorus Total | F048 | Acid dig,conc'n,nebul.,ICP-OES | This method provides an automated procedure for the Inductively Coupled Argon Plasma Optical Emission Spectrophotometric (ICP-OES) determination and quantitation of trace amounts of metals in surface, ground and precipitation waters after a manual acid digestion and concentration procedure and ultrasonic nebulisation. Organically-bound metals and metal complexes are converted to metal ions by digestion with nitric acid [method details says HCl]. To increase the signal detected by the ICP, the samples are concentrated 10 times. The liquid sample is pumped onto the piezoelectric transducer, where the ultrasonic action efficiently converts it to a fine, dense aerosol. The nebulizer carrier gas flow then transports the wet aerosol through a heated U-tube, where the solvent is vaporized. Subsequently, most of the solvent vapour is removed from the aerosol stream by passing the stream through a chilled condenser. The result is a dry, analyte-laden aerosol which is introduced to the plasma. There, the high temperature desolvates the aerosol and dissociates the sample material into individual atoms and ions, which are excited to emit light at wave lengths characteristic of the elements present. Dissolved samples are field filtered through 0.45 micron cellulose acetate filter prior to acid preservation. Samples for extractable analysis are acidified with 2 mL concentrated HNO3 per litre and allowed to stand a minimum of 24 hours before analysis. Clients providing these samples are advised to preserve samples at the collection site. | 0.3 | Y | Y | Y | 172 | 11/20/1997 9:32:00 AM | 2/25/1999 1:48:00 PM | 7/6/2001 11:10:13 AM | 1998-11-13 |  | NPEPPIN |  | Concentration | mg/L | Y | (fl. conc.) |  | 7723-14-0 | Nutrients; | Nutrients; EMS code: P--T | Chemical | Total | LAB
Phosphorus Total (fl. conc.) | P--T | mg/L | Phosphorus Total | X467 | H2SO4:ICP | H2SO4:ICP | 0.1 | Y | Y | Y | 114 | 9/26/1994 | 10/29/1996 | 10/3/2005 9:51:09 AM | 1996-10-13 | 6/3/1998 6:51:46 PM | EMS |  | Concentration | mg/L | Y | (fl. conc.) |  | 7723-14-0 | Nutrients; | Nutrients; EMS code: P--T | Chemical | Total | LAB
Parathion (fl. conc.) | P001 | mg/L | Parathion | ZN01 | DCM+Ac.Extr:GC/MS | DCM+Ac.Extr:GC/MS | 0.0005 | Y | Y | Y | 52 | 10/3/2002 | 3/29/2012 10:15:00 PM | 5/3/2012 9:27:51 AM | 1996-04-12 | 11/16/1999 4:06:27 PM | EMS | NPEPPIN | Concentration | mg/L | Y | (fl. conc.) |  | 56-38-2 | Pesticides; | Pesticides; EMS code: P001 | Chemical |  | LAB
Parathion (fl. conc.) | P001 | mg/L | Parathion | EQ01 | EQUIS (mg/L) | EQUIS (mg/L) | 0.001 | N | Y | Y | 2 |  |  | 10/22/1996 5:23:43 PM | 1996-04-12 | 6/3/1998 6:51:37 PM | EMS |  | Concentration | mg/L | Y | (fl. conc.) |  | 56-38-2 | Pesticides; | Pesticides; EMS code: P001 | Chemical |  | LAB
Parathion (fl. conc.) | P001 | mg/L | Parathion | E660 | EPA 8270E (mod) | EPA 8270E (mod) Miscellaneous Pesticides by GC-MS | 0.0001 | Y | Y | Y | 68 | 12/7/2021 | 9/12/2022 | 12/8/2022 12:57:05 PM | 2021-12-09 | 12/9/2021 3:22:12 PM | EMS | EMS | Concentration | mg/L | Y | (fl. conc.) |  | 56-38-2 | Pesticides; | Pesticides; EMS code: P001 | Chemical |  | LAB
Parathion (fl. conc.) | P001 | mg/L | Parathion | F053 | DCM extr'n,conc'n,HGRC-PFPD/N,P det'n | Effluent samples are extracted with Dichloromethane. The extract is then concentrated and analysed using High Resolution Gas Chromatography with Pulsed Flame Photometric Dectection. Confirmation, if required, is by High Resolution Gas Chromatography with Nitrogen Phosphorus Detection. | 5e-05 | Y | Y | Y | 31 | 3/3/2000 7:36:00 AM | 1/22/2002 10:26:00 AM | 6/18/2003 2:53:51 PM | 1997-10-20 | 6/3/1998 6:51:47 PM | NPEPPIN |  | Concentration | mg/L | Y | (fl. conc.) |  | 56-38-2 | Pesticides; | Pesticides; EMS code: P001 | Chemical |  | LAB
Parathion Methyl (fl. conc.) | P002 | mg/L | Parathion Methyl | ZN01 | DCM+Ac.Extr:GC/MS | DCM+Ac.Extr:GC/MS | 0.0005 | Y | Y | Y | 52 | 10/3/2002 | 3/29/2012 10:15:00 PM | 5/3/2012 9:27:51 AM | 1999-11-16 |  | NPEPPIN |  | Concentration | mg/L | Y | (fl. conc.) |  | 298-00-0 | Pesticides; | Pesticides; EMS code: P002 | Chemical |  | LAB
Parathion Methyl (fl. conc.) | P002 | mg/L | Parathion Methyl | E660 | EPA 8270E (mod) | EPA 8270E (mod) Miscellaneous Pesticides by GC-MS | 0.0001 | Y | Y | Y | 68 | 12/7/2021 | 9/12/2022 | 12/8/2022 12:57:05 PM | 2021-12-09 | 12/9/2021 3:22:12 PM | EMS | EMS | Concentration | mg/L | Y | (fl. conc.) |  | 298-00-0 | Pesticides; | Pesticides; EMS code: P002 | Chemical |  | LAB
Phosmet (fl. conc.) | P003 | mg/L | Phosmet | ZN01 | DCM+Ac.Extr:GC/MS | DCM+Ac.Extr:GC/MS | 0.0002 | Y | Y | Y | 52 | 10/3/2002 | 3/29/2012 10:15:00 PM | 5/3/2012 9:27:51 AM | 1996-04-12 | 11/16/1999 4:06:27 PM | EMS | NPEPPIN | Concentration | mg/L | Y | (fl. conc.) |  | 732-11-6 | Pesticides; | Pesticides; EMS code: P003 | Chemical |  | LAB
Phosalone (fl. conc.) | P004 | mg/L | Phosalone | ZN01 | DCM+Ac.Extr:GC/MS | DCM+Ac.Extr:GC/MS | 0.0002 | Y | Y | Y | 52 | 10/3/2002 | 3/29/2012 10:15:00 PM | 5/3/2012 9:27:51 AM | 1996-04-12 | 11/16/1999 4:06:27 PM | EMS | NPEPPIN | Concentration | mg/L | Y | (fl. conc.) |  | 2310-17-0 | Pesticides; | Pesticides; EMS code: P004 | Chemical |  | LAB
Phorate (fl. conc.) | P005 | mg/L | Phorate | ZN01 | DCM+Ac.Extr:GC/MS | DCM+Ac.Extr:GC/MS | 0.0005 | Y | Y | Y | 52 | 10/3/2002 | 3/29/2012 10:15:00 PM | 5/3/2012 9:27:51 AM | 1996-04-12 | 11/16/1999 4:06:27 PM | EMS | NPEPPIN | Concentration | mg/L | Y | (fl. conc.) |  | 298-02-2 | Pesticides; | Pesticides; EMS code: P005 | Chemical |  | LAB
Phorate (fl. conc.) | P005 | mg/L | Phorate | E660 | EPA 8270E (mod) | EPA 8270E (mod) Miscellaneous Pesticides by GC-MS | 0.0001 | Y | Y | Y | 68 | 12/7/2021 | 9/12/2022 | 12/8/2022 12:57:05 PM | 2021-12-09 | 12/9/2021 3:22:12 PM | EMS | EMS | Concentration | mg/L | Y | (fl. conc.) |  | 298-02-2 | Pesticides; | Pesticides; EMS code: P005 | Chemical |  | LAB
Pirimicarb (fl. conc.) | P006 | mg/L | Pirimicarb | ZN01 | DCM+Ac.Extr:GC/MS | DCM+Ac.Extr:GC/MS | 0.0001 | Y | Y | Y | 52 | 10/3/2002 | 3/29/2012 10:15:00 PM | 5/3/2012 9:27:51 AM | 1996-04-12 | 11/16/1999 4:06:27 PM | EMS | NPEPPIN | Concentration | mg/L | Y | (fl. conc.) |  | 23103-98-2 | Pesticides; | Pesticides; EMS code: P006 | Chemical |  | LAB
Phosphamidon (fl. conc.) | P008 | mg/L | Phosphamidon | ZN01 | DCM+Ac.Extr:GC/MS | DCM+Ac.Extr:GC/MS | 0.0002 | Y | Y | Y | 52 | 10/3/2002 | 3/29/2012 10:15:00 PM | 5/3/2012 9:27:52 AM | 1996-04-12 | 11/16/1999 4:06:27 PM | EMS | NPEPPIN | Concentration | mg/L | Y | (fl. conc.) |  | 13171-21-6 | Pesticides; | Pesticides; EMS code: P008 | Chemical |  | LAB
Bis(2ethylhex)Phthal (fl. conc.) | P009 | mg/L | Bis(2ethylhex)Phthal | X457 | Liq-liq extract'n GC-ECD | Liq-liq extract'n GC-ECD | 0.001 | Y | Y | Y | 3 |  |  | 2/15/2016 10:44:41 AM | 1996-04-12 | 6/3/1998 6:51:37 PM | EMS |  | Concentration | mg/L | Y | (fl. conc.) |  | 117-81-7 | Organics; | Organics; EMS code: P009 | Chemical |  | LAB
Bis(2ethylhex)Phthal (fl. conc.) | P009 | mg/L | Bis(2ethylhex)Phthal | F110 | DCM,liq/liq extr,HRGC/LRMS | DCM;liq/liq extr;HRGC/LRMS | 0.0002 | Y | Y | Y | 107 | 12/3/2002 | 6/4/2024 | 7/23/2024 11:41:50 AM | 2001-03-08 |  | NPEPPIN |  | Concentration | mg/L | Y | (fl. conc.) |  | 117-81-7 | Organics; | Organics; EMS code: P009 | Chemical |  | LAB
Dimethyl Phthalate (fl. conc.) | P010 | mg/L | Dimethyl Phthalate | F110 | DCM,liq/liq extr,HRGC/LRMS | DCM;liq/liq extr;HRGC/LRMS | 0.0001 | Y | Y | Y | 90 | 12/3/2002 | 6/4/2024 | 7/4/2024 11:06:09 AM | 2001-03-08 |  | NPEPPIN |  | Concentration | mg/L | Y | (fl. conc.) |  | 131-11-3 | Organics; | Organics; EMS code: P010 | Chemical |  | LAB
Diethyl Phthalate (fl. conc.) | P011 | mg/L | Diethyl Phthalate | F110 | DCM,liq/liq extr,HRGC/LRMS | DCM;liq/liq extr;HRGC/LRMS | 0.0002 | Y | Y | Y | 90 | 12/3/2002 | 6/4/2024 | 7/4/2024 11:06:09 AM | 2001-03-08 |  | NPEPPIN |  | Concentration | mg/L | Y | (fl. conc.) |  | 84-66-2 | Organics; | Organics; EMS code: P011 | Chemical |  | LAB
Di-n-Butyl Phthalate (fl. conc.) | P012 | mg/L | Di-n-Butyl Phthalate | X457 | Liq-liq extract'n GC-ECD | Liq-liq extract'n GC-ECD | 0.01 | Y | Y | Y | 3 |  |  | 2/15/2016 10:44:41 AM | 1996-04-12 | 6/3/1998 6:51:37 PM | EMS |  | Concentration | mg/L | Y | (fl. conc.) |  | 84-74-2 | Organics; | Organics; EMS code: P012 | Chemical |  | LAB
Di-n-Butyl Phthalate (fl. conc.) | P012 | mg/L | Di-n-Butyl Phthalate | F110 | DCM,liq/liq extr,HRGC/LRMS | DCM;liq/liq extr;HRGC/LRMS | 0.0002 | Y | Y | Y | 98 | 2/17/2022 | 6/4/2024 | 7/23/2024 11:41:50 AM | 2001-03-08 |  | NPEPPIN |  | Concentration | mg/L | Y | (fl. conc.) |  | 84-74-2 | Organics; | Organics; EMS code: P012 | Chemical |  | LAB
ButylBenzyl Phthalat (fl. conc.) | P013 | mg/L | ButylBenzyl Phthalat | F110 | DCM,liq/liq extr,HRGC/LRMS | DCM;liq/liq extr;HRGC/LRMS | 0.0001 | Y | Y | Y | 90 | 12/3/2002 | 6/4/2024 | 7/4/2024 11:06:09 AM | 2001-03-08 |  | NPEPPIN |  | Concentration | mg/L | Y | (fl. conc.) |  | 85-68-7 | Organics; | Organics; EMS code: P013 | Chemical |  | LAB
Di-n-Octyl Phthalate (fl. conc.) | P014 | mg/L | Di-n-Octyl Phthalate | F110 | DCM,liq/liq extr,HRGC/LRMS | DCM;liq/liq extr;HRGC/LRMS | 0.0001 | Y | Y | Y | 91 | 12/3/2002 | 6/4/2024 | 7/4/2024 11:06:09 AM | 2001-03-08 |  | NPEPPIN |  | Concentration | mg/L | Y | (fl. conc.) |  | 117-84-0 | Organics; | Organics; EMS code: P014 | Chemical |  | LAB
Propazine (fl. conc.) | P015 | mg/L | Propazine | E660 | EPA 8270E (mod) | EPA 8270E (mod) Miscellaneous Pesticides by GC-MS | 0.0001 | Y | Y | Y | 68 | 12/7/2021 | 9/12/2022 | 12/8/2022 12:57:05 PM | 2021-12-09 | 12/9/2021 3:22:12 PM | EMS | EMS | Concentration | mg/L | Y | (fl. conc.) |  | 139-40-2 | Pesticides; | Pesticides; EMS code: P015 | Chemical |  | LAB
Propazine (fl. conc.) | P015 | mg/L | Propazine | ZN01 | DCM+Ac.Extr:GC/MS | DCM+Ac.Extr:GC/MS | 0.0001 | Y | Y | Y | 52 | 10/3/2002 | 3/29/2012 10:15:00 PM | 5/3/2012 9:27:52 AM | 1996-04-12 | 11/16/1999 4:06:27 PM | EMS | NPEPPIN | Concentration | mg/L | Y | (fl. conc.) |  | 139-40-2 | Pesticides; | Pesticides; EMS code: P015 | Chemical |  | LAB
Propazine (fl. conc.) | P015 | mg/L | Propazine | F056 | DCM extr,HRGC-NPD | Effluent samples are extracted with Dichloromethane. The extract is concentrated and analysed using High Resolution Gas Chromatography with a Thermionic Specific Detector (TSD), alternately referred to as a Nitrogen Phosphorus Detector (NPD). | 0.0005 | Y | Y | Y | 12 | 4/3/2000 10:51:00 AM | 2/16/2001 3:36:00 PM | 9/11/2002 9:34:57 AM | 1998-10-02 |  | NPEPPIN |  | Concentration | mg/L | Y | (fl. conc.) |  | 139-40-2 | Pesticides; | Pesticides; EMS code: P015 | Chemical |  | LAB
Profluralin (fl. conc.) | P016 | mg/L | Profluralin | ZN01 | DCM+Ac.Extr:GC/MS | DCM+Ac.Extr:GC/MS | 0.0005 | Y | Y | Y | 28 | 7/28/2005 7:03:00 AM | 3/29/2012 10:15:00 PM | 5/3/2012 9:27:52 AM | 1996-04-12 | 11/16/1999 4:06:27 PM | EMS | NPEPPIN | Concentration | mg/L | Y | (fl. conc.) |  | 26399-36-0 | Pesticides; | Pesticides; EMS code: P016 | Chemical |  | LAB
Prometryne (fl. conc.) | P017 | mg/L | Prometryne | E660 | EPA 8270E (mod) | EPA 8270E (mod) Miscellaneous Pesticides by GC-MS | 0.0001 | Y | Y | Y | 68 | 12/7/2021 | 9/12/2022 | 12/8/2022 12:57:05 PM | 2021-12-09 | 12/9/2021 3:22:12 PM | EMS | EMS | Concentration | mg/L | Y | (fl. conc.) |  | 7287-19-6 | Pesticides; | Pesticides; EMS code: P017 | Chemical |  | LAB
Prometryne (fl. conc.) | P017 | mg/L | Prometryne | ZN01 | DCM+Ac.Extr:GC/MS | DCM+Ac.Extr:GC/MS | 0.0002 | Y | Y | Y | 28 | 7/28/2005 7:03:00 AM | 3/29/2012 10:15:00 PM | 5/3/2012 9:27:52 AM | 1996-04-12 | 11/16/1999 4:06:27 PM | EMS | NPEPPIN | Concentration | mg/L | Y | (fl. conc.) |  | 7287-19-6 | Pesticides; | Pesticides; EMS code: P017 | Chemical |  | LAB
Propoxur (fl. conc.) | P018 | mg/L | Propoxur | P045 | DCM Extr:HPLC | DCM Extr:HPLC | 0.0005 | Y | Y | Y | 1 | 7/29/2005 7:10:00 AM | 7/29/2005 7:10:00 AM | 6/2/2009 12:01:09 PM | 1996-04-12 | 6/3/1998 6:51:42 PM | EMS |  | Concentration | mg/L | Y | (fl. conc.) |  | 114-26-1 | Pesticides; | Pesticides; EMS code: P018 | Chemical |  | LAB
PCBs - Total (fl. conc.) | P019 | mg/L | PCBs - Total | E-8082 | EPA-8082A | See reference for EPA method 8082A POLYCHLORINATED BIPHENYLS (PCBs) BY GAS CHROMATOGRAPHY |  | Y | Y | Y | 14 | 12/28/2021 | 1/11/2022 | 9/2/2022 6:21:54 PM | 2022-04-06 |  | EMS |  | Concentration | mg/L | Y | (fl. conc.) |  |  | Polychlorinated biphenylds (PCBs); | Polychlorinated biphenylds (PCBs); EMS code: P019 | Chemical | Total | LAB
PCBs - Total (fl. conc.) | P019 | mg/L | PCBs - Total | F018 | Hexane extr,GC/ECD | Effluent and swab samples are extracted with hexane, the extract concentrated, and then treated using Florisil, concentrated Sulfuric Acid, activated Copper and Mercury (as required) to remove interferences. The samples are then analysed using Megabore Column Gas Chromatography with Electron Capture Detection. Oil samples are first diluted with Hexane then treated in the manner outlined for effluent and swab samples. The samples are then analysed using Megabore Column Gas Chromatography with Electron Capture Detection. | 0.0001 | Y | Y | Y | 59 | 10/21/1998 6:49:00 PM | 9/7/2023 | 7/23/2024 11:41:50 AM | 1996-09-17 | 6/3/1998 6:51:45 PM | MPAK |  | Concentration | mg/L | Y | (fl. conc.) |  |  | Polychlorinated biphenylds (PCBs); | Polychlorinated biphenylds (PCBs); EMS code: P019 | Chemical | Total | LAB
PCBs - Total (fl. conc.) | P019 | mg/L | PCBs - Total | E660 | EPA 8270E (mod) | EPA 8270E (mod) Miscellaneous Pesticides by GC-MS | 6e-05 | Y | Y | Y | 8 | 5/24/2023 | 11/1/2023 | 11/16/2023 3:38:10 PM | 2023-08-16 |  | EMS |  | Concentration | mg/L | Y | (fl. conc.) |  |  | Polychlorinated biphenylds (PCBs); | Polychlorinated biphenylds (PCBs); EMS code: P019 | Chemical | Total | LAB
PCBs - Total (fl. conc.) | P019 | mg/L | PCBs - Total | P020 | PCB's | PCB's | 0.0004 | Y | Y | Y | 82 |  |  | 10/24/1996 2:54:25 PM | 1996-04-12 | 6/3/1998 6:51:42 PM | EMS |  | Concentration | mg/L | Y | (fl. conc.) |  |  | Polychlorinated biphenylds (PCBs); | Polychlorinated biphenylds (PCBs); EMS code: P019 | Chemical | Total | LAB
Propylene Glycol (fl. conc.) | P020 | mg/L | Propylene Glycol | F026 | Acetone Dilution, HRGC-FID | Effluent samples are diluted with Acetone and analysed using direct injection into a High Resolutioin Gas Chromatograph using Flame Ionization Detection (HRGC-FID). | 0.05 | Y | Y | Y | 4 | 12/8/1998 12:28:00 PM | 3/27/2000 10:38:00 AM | 8/19/2000 2:23:13 AM | 1997-01-14 | 6/3/1998 6:51:46 PM | MPAK |  | Concentration | mg/L | Y | (fl. conc.) |  | 57-55-6 | Organics; | Organics; EMS code: P020 | Chemical |  | LAB
Propylene Glycol (fl. conc.) | P020 | mg/L | Propylene Glycol | GLYC | Glycols in Soil and Water by GC/FID | GLYCOLS IN SOIL AND WATER PURPOSE/PRINCIPLE OF METHOD: Soils are extracted with water and liquids are injected directly or diluted with water. The final extract is analyzed by direct injection gas chromatography with a flame ionization detector (GC/FID) due to the high solubility of glycols. SCOPE: Glycols are commonly used for many applications such as a de-icing agent in aircraft and runway, as an anti-freeze in heating and cooling systems, as an industrial solvent, and in paint and plastics. The end data is used for various purposes including contamination assessment, environmental regulatory compliance and land reclamation. REFERENCES: Nonhalogenated Organics Using GC/FID. US EPA. Test Methods for Evaluating Solid Waste, Physical/Chemical Methods -- SW-846, Method 8015B Revision 2, December 1996 | 10 | Y | Y | Y | 17 | 4/14/2015 10:15:00 PM | 9/8/2018 | 12/10/2019 3:45:08 PM | 2012-05-30 | 6/4/2012 12:03:55 PM | RDGIBSON | RDGIBSON | Concentration | mg/L | Y | (fl. conc.) |  | 57-55-6 | Organics; | Organics; EMS code: P020 | Chemical |  | LAB
Pentachloroanisole (fl. conc.) | P021 | mg/L | Pentachloroanisole | F030 | Acid,Hexane extr,Diazomethane Methylation,HRGC/Electron Capt | Effluent samples to be analysed for Chlorinated Anisoles are extracted with Hexane. After concentration the extract is cleaned up using Florisil, concentrated Sulfuric Acid and Mercury. The extracts are analysed for Chlorinated Anisoles and/or Chlorinated Phenols using High Resolution Gas Chromatography with Electron Capture detection. | 1e-06 | Y | Y | Y | 3 | 8/25/2000 3:03:00 PM | 9/1/2000 9:20:00 AM | 6/18/2002 1:43:30 PM | 1997-01-14 | 6/3/1998 6:51:46 PM | MPAK |  | Concentration | mg/L | Y | (fl. conc.) |  | 1825-21-4 | Pesticides; | Pesticides; EMS code: P021 | Chemical |  | LAB
Pentachlorophenol (fl. conc.) | P022 | mg/L | Pentachlorophenol | P008 | Chlor. Phenols | An acidified water sample is extracted with dichloromethane. The raw extract is concentrated and the phenols and acids are reacted with diazomethane, or other suitable derivatizing agent, to produce the corresponding derivatives. If required, the extracts are subjected to Florisil column chromatography and divided into different fractions. The derivatives are analyzed by electron capture gas liquid chromatography. | 0.0001 | Y | Y | Y | 336 | 8/11/2004 9:03:00 AM | 10/14/2022 2:44:00 AM | 10/20/2022 3:55:15 PM | 1996-04-12 | 6/3/1998 6:51:37 PM | EMS |  | Concentration | mg/L | Y | (fl. conc.) |  | 87-86-5 | Pesticides; | Pesticides; EMS code: P022 | Chemical |  | LAB
Pentachlorophenol (fl. conc.) | P022 | mg/L | Pentachlorophenol | EQ01 | EQUIS (mg/L) | EQUIS (mg/L) | 0.0001 | N | Y | Y | 9 |  |  | 10/22/1996 9:17:28 PM | 1996-04-12 | 6/3/1998 6:51:37 PM | EMS |  | Concentration | mg/L | Y | (fl. conc.) |  | 87-86-5 | Pesticides; | Pesticides; EMS code: P022 | Chemical |  | LAB
Pentachlorophenol (fl. conc.) | P022 | mg/L | Pentachlorophenol | AEWA | H2SO4 acid,CHCl2 extr.florisil. GC/MS | Effluent and water samples are acidified with Sulphuric Acid and extracted with Dichloromethane. After concentration, the extract is methylated using ethereal Diazomethane. Extracts are cleaned up as required using Florisil. The extracts are analyzed for Acid Extractable Herbicides using GC/MS. | 0.0001 | Y | Y | Y | 69 | 6/16/2003 | 6/16/2003 | 2/10/2004 1:02:12 AM | 1996-04-12 | 6/3/1998 6:51:42 PM | EMS |  | Concentration | mg/L | Y | (fl. conc.) |  | 87-86-5 | Pesticides; | Pesticides; EMS code: P022 | Chemical |  | LAB
Pentachlorophenol (fl. conc.) | P022 | mg/L | Pentachlorophenol | F028 | Acid,Extr.MeCl,HRGC/LRMS:TIM,SIM | A measured volume of sample is acidified and extracted with Methylene Chloride. For samples which have a high organic content that potentially produce chromatographic interferences an initial pre-extraction under basic conditions is performed. The sample extract is then evaporated to small volume and analysed by High Resolution Gas Chromatography / Low Resolution Mass Spectrometry (HRGC/LRMS). LRMS data is acquired in Total Ion Mode (TIM) and quantitation is performed using a single mass ion. Positive Identification of the various target compounds is made by comparison of absolute retention times to those of standards combined with computer based mass spectral mass/intensity library searching and matching routines. | 0.005 | Y | Y | Y | 149 | 4/10/1997 3:19:00 PM | 11/1/2022 4:39:00 AM | 4/21/2023 4:26:45 PM | 1997-01-14 | 6/3/1998 6:51:46 PM | MPAK |  | Concentration | mg/L | Y | (fl. conc.) |  | 87-86-5 | Pesticides; | Pesticides; EMS code: P022 | Chemical |  | LAB
Pentachlorophenol (fl. conc.) | P022 | mg/L | Pentachlorophenol | X268 | CH2Cl2 ext:GC/MS | CH2Cl2 ext:GC/MS |  | Y | Y | Y | 34 | 12/28/2021 | 6/7/2024 | 6/26/2024 4:28:10 PM | 2022-04-21 |  | EMS |  | Concentration | mg/L | Y | (fl. conc.) |  | 87-86-5 | Pesticides; | Pesticides; EMS code: P022 | Chemical |  | LAB
Pentachlorophenol (fl. conc.) | P022 | mg/L | Pentachlorophenol | F029 | Acid,DiethylEther extr,Diazometh.Methyl'n,HRGC/Electron Capt | Effluent samples to be analysed for Chlorinated Phenols are acidified with dilute Sulfuric Acid and extracted with Diethyl Ether. After concentration the extract is methylated using ethereal Diazomethane and cleaned up with concentrated Sulfuric Acid and Mercury. The extracts are analysed for Chlorinated Anisoles and/or Chlorinated Phenols using High Resolution Gas Chromatography with Electron Capture detection. | 1e-06 | Y | Y | Y | 38 | 2/21/2000 10:00:00 AM | 8/20/2001 12:43:00 PM | 9/10/2002 9:55:58 AM | 1997-01-14 | 6/3/1998 6:51:46 PM | MPAK |  | Concentration | mg/L | Y | (fl. conc.) |  | 87-86-5 | Pesticides; | Pesticides; EMS code: P022 | Chemical |  | LAB
Pentachlorophenol (fl. conc.) | P022 | mg/L | Pentachlorophenol | PP11 | Ac. anhydride ext:GC/MS | Ac. anhydride ext:GC/MS | 5e-05 | Y | Y | Y | 225 |  |  | 10/24/1996 5:30:20 AM | 1996-04-12 | 6/3/1998 6:51:37 PM | EMS |  | Concentration | mg/L | Y | (fl. conc.) |  | 87-86-5 | Pesticides; | Pesticides; EMS code: P022 | Chemical |  | LAB
Pentachlorophenol (fl. conc.) | P022 | mg/L | Pentachlorophenol | X265 | CH2Cl2Ext:Ac/Base:GC/ECD | CH2Cl2Ext:Ac/Base:GC/ECD | 0.001 | Y | Y | Y | 51 |  |  | 8/23/2000 11:41:33 AM | 1996-04-12 | 6/3/1998 6:51:45 PM | EMS |  | Concentration | mg/L | Y | (fl. conc.) |  | 87-86-5 | Pesticides; | Pesticides; EMS code: P022 | Chemical |  | LAB
Pentachlorophenol (fl. conc.) | P022 | mg/L | Pentachlorophenol | F034 | High Res GC-ECD/Chloroacetylation | Potassium Carbonate is dissolved in a measured volume of neutralized sample. Any Chlorophenols in the solution are then chloroacetylated in situ with Chloroacetic Anhydride in the presence of Petroleum Ether (30-60 C). The Petroleum Ether extract is dried over anhydrous Sodium Sulfate, evaporated to small volume and analysed using High Resolution Gas Chromatography with Electron Capture Detection (HRGC-ECD). | 5e-05 | Y | Y | Y | 30 | 7/16/1997 4:10:00 PM | 12/22/1999 3:42:00 PM | 12/25/1999 1:12:13 AM | 1997-01-16 | 6/3/1998 6:51:46 PM | MPAK |  | Concentration | mg/L | Y | (fl. conc.) |  | 87-86-5 | Pesticides; | Pesticides; EMS code: P022 | Chemical |  | LAB
Polychlor. Biphenyls (fl. conc.) | P023 | mg/L | Polychlor. Biphenyls | X303 | CH2Cl2 Extr:GC/ECD | Polychlorinated Biphenyls (PCBs) In Water by Gas Chromatography-Electron Capture Detector (GC/ECD). A water sample, usually 1000 mL, is extracted using dichloromethane. Sulphuric acid clean-up step is performed in every sample. Dirty samples with dark colored extracts are put through a clean-up step using 2% Deactivated Florisil. If sulphur is present in the water samples, especially for the river or stream water samples, a copper metal clean-up step may be used. A final analysis is performed using a GC equipped with an ECD. SCOPE: This procedure describes the determination of PCBs in water. If Organochlorine Pesticides (OC's) and PCB's are to be analyzed on the same water sample, a separate test method (Method for the Determination of Pesticides in Water by GC/MS and LC/MS or HPLC Fluorescence Detection DCN 62-C-043) is used. DETECTION LIMITS: Target Compound Reported Detection Limit (mg/L) Arochlor 1221 0.1 Arochlor 1242 0.1 Arochlor 1248 0.1 Arochlor 1254 0.1 Arochlor 1260 0.1 INTERFERENCES: Interferences (e.g. co-eluting peaks on the chromatogram) may be due to sulfur,phthalate esters, or from chlorinated compounds. Suspect samples must be reanalyzed using appropriate cleanup steps. SAMPLE HANDLING & PRESERVATION: Sample Containers: For sample collection, use 1 litre amber glass bottles that have been pre-rinsed with acetone and hexane then dried. Bottle lids must be teflon-lined, or alternatively lined with solvent-rinsed aluminium foil. Shipment and Storage: Samples must be refrigerated (at 2-8°C) and stored in the dark. Holding Time: Samples must be extracted within 7 days of sampling; REFERENCE: U.S. EPA Method 8080: Organochlorine Pesticides and PCB's Analysis. SW-846 3rd Ed.,September, 1986. | 0.001 | N | N | Y | 1 |  |  | 10/23/1996 11:03:46 PM | 1996-04-12 | 1/9/2013 4:36:43 PM | EMS | RDGIBSON | Concentration | mg/L | Y | (fl. conc.) |  |  | Polychlorinated biphenylds (PCBs); | Polychlorinated biphenylds (PCBs); EMS code: P023 | Chemical |  | LAB
Pimaric Acid (fl. conc.) | P025 | mg/L | Pimaric Acid | F009 | pH 9,Diethyl Ether:HRGC/LRMS | Effluent samples are first adjusted to pH 9 and then extracted with Diethyl Ether. The extracts are rotary evaporated and the resulting residues, containing the Resin Acids and other solvent soluble organics are then redissolved in Methanol, transferred to small glass vials, methylated with Diazomethane then evaporated to dryness under Nitrogen. [Methylation Reaction R-COOH(Resin/Fatty Acids) + CH2N2(Diazomethane) = R-COOCH3(Methyl ester) + N2) The residue is re-dissolved in Methyl t-Butyl Ether (MTBE) and injected on a High Resolution Gas Chromatograph/Low Resolution Mass Spectrometer (HRGC/LRMS) system for analysis. LRMS data is acquired in Total Ion Mode (TIM) and quantitation is performed using selected mass ions. Positive identification of the various Resin Acids is made on the basis of a comparison of absolute retention times to those of the external standards and computer based mass spectral mass/intensity library matching routines. | 0.005 | Y | Y | Y | 198 | 12/27/1996 4:16:00 PM | 5/13/2003 | 4/1/2004 1:08:47 AM | 1996-09-16 | 6/3/1998 6:51:44 PM | MPAK |  | Concentration | mg/L | Y | (fl. conc.) |  | 127-27-5 | Organics; | Organics; EMS code: P025 | Chemical |  | LAB
Pimaric Acid (fl. conc.) | P025 | mg/L | Pimaric Acid | P035 | DCM-DIAZO-FLOR | DCM-DIAZO-FLOR | 0.0005 | Y | Y | Y | 22 |  |  | 10/24/1996 12:44:24 PM | 1996-04-12 | 6/3/1998 6:51:37 PM | EMS |  | Concentration | mg/L | Y | (fl. conc.) |  | 127-27-5 | Organics; | Organics; EMS code: P025 | Chemical |  | LAB
Pimaric Acid (fl. conc.) | P025 | mg/L | Pimaric Acid | X266 | CH2Cl2Ext:PEBrT:GC/ECD | CH2Cl2Ext:PEBrT:GC/ECD | 0.01 | Y | Y | Y | 2 |  |  | 6/7/2024 5:30:18 PM | 1996-04-12 | 6/3/1998 6:51:37 PM | EMS |  | Concentration | mg/L | Y | (fl. conc.) |  | 127-27-5 | Organics; | Organics; EMS code: P025 | Chemical |  | LAB
Pimaric Acid (fl. conc.) | P025 | mg/L | Pimaric Acid | X239 | Gas Chromatography | Gas Chromatography | 0.001 | Y | Y | Y | 12 |  |  | 10/23/1996 11:56:37 PM | 1996-04-12 | 6/3/1998 6:51:37 PM | EMS |  | Concentration | mg/L | Y | (fl. conc.) |  | 127-27-5 | Organics; | Organics; EMS code: P025 | Chemical |  | LAB
Pimaric Acid (fl. conc.) | P025 | mg/L | Pimaric Acid | E677 | Resins & Fatty Acids are methylated then analyzed by GCMS | EPA 8270E; AB Env. 129; NCASI RA/FA-85.02 (mod) Resins & Fatty Acids are methylated then analyzed by GCMS. Total fatty acids is the sum of arachidic acid; behenic acid; lauric acid; lignoceric acid; linoleic acid; linolenic acid; myristic acid; oleic acid; palmitic acid; and stearic acid. Total resin acids is the sum of abietic acid; 12-chlorodehydroabietic acid; 14-chlorodehydroabietic acid; dehydroabietic acid; 12;14-dichlorodehydroabietic acid; isopimaric acid; levopimaric acid; neoabietic acid; palustric acid; pimaric acid and sandaracopimaric acid. Total resin acids (BC WWQG) is the sum of abietic acid; neoabietic acid; pimaric acid; isopimaric acid; and sandaracopimaric acid. | 0.001 | Y | Y | Y | 12 | 11/28/2022 | 6/15/2024 | 7/8/2024 11:10:02 AM | 2021-12-30 |  | EMS |  | Concentration | mg/L | Y | (fl. conc.) |  | 127-27-5 | Organics; | Organics; EMS code: P025 | Chemical |  | LAB
Pimaric Acid (fl. conc.) | P025 | mg/L | Pimaric Acid | RFAS | Separation of resin and fatty acids (RFAs) in water by GC/MS | Scientific Principle The separation of resin and fatty acids (RFAs) in water samples is performed using gas chromatography/mass spectrometry (GC/MS) in the Selected Ion Monitoring (SIM) mode. The separation is based on compound size; boiling point and polarity. Analyte concentration is calculated using the internal standard method. RFA compounds are extracted from water samples using a liquid-liquid solvent extraction with DCM. Extraction occurs after the sample is brought to a pH of ~ 2 and placed in a rotary tumbler (at approx. 40 rpm) for 1 hour. The resulting extract is transferred to a vial; dried with acidified baked sodium sulfate; methylated with diazomethane and concentrated to 1mL under nitrogen prior to analysis. The resulting extracts are vialed and fortified with labeled internal standard compounds prior to analysis by gas chromatography with a (50%-Phenyl)-methylpolysiloxane (DB-17) column and a mass spectrometer detector in SIM Mode. | 0.006 | Y | Y | Y | 1 | 9/17/2021 7:49:00 PM | 9/17/2021 7:49:00 PM | 2/1/2022 2:38:14 PM | 2022-01-19 |  | EMS |  | Concentration | mg/L | Y | (fl. conc.) |  | 127-27-5 | Organics; | Organics; EMS code: P025 | Chemical |  | LAB
Pimaric Acid (fl. conc.) | P025 | mg/L | Pimaric Acid | P030 | Resin Acids | The water sample is acidified and extracted with dichloro-methane. The raw extract is concentrated and derivatized with diazomethane to produce the corresponding methyl ester derivatives. (Suitable substitute derivatives may be produced by other available techniques.) If required, the extracts are cleaned up by Florisil column chromatography. The derivatives are analyzed by gas chromatography with flame ionization detection. | 0.001 | Y | Y | Y | 481 | 8/26/2014 | 8/15/2017 | 8/15/2017 4:37:09 PM | 1996-04-12 | 6/3/1998 6:51:37 PM | EMS |  | Concentration | mg/L | Y | (fl. conc.) |  | 127-27-5 | Organics; | Organics; EMS code: P025 | Chemical |  | LAB
Pimaric Acid (fl. conc.) | P025 | mg/L | Pimaric Acid | P033 | Resin&Fatty Acids,GC/MS | Resin&Fatty Acids;GC/MS | 0.001 | Y | Y | Y | 28 |  |  | 6/7/2024 5:30:17 PM | 1996-04-12 | 6/3/1998 6:51:37 PM | EMS |  | Concentration | mg/L | Y | (fl. conc.) |  | 127-27-5 | Organics; | Organics; EMS code: P025 | Chemical |  | LAB
Xanthates (as ethyl xanthate) (fl. conc.) | P028 | mg/L | Xanthates (as ethyl xanthate) | P034 | Xanthates (as etX) by spectrophotometry | Xanthates (as etX) by spectrophotometry. | 0.5 | Y | Y | Y | 66 | 8/20/2019 | 7/25/2024 | 8/3/2024 9:18:08 AM | 2019-09-16 |  | KATFRASE |  | Concentration | mg/L | Y | (fl. conc.) |  | 151-01-9 | Organics; | Organics; EMS code: P028 | Chemical |  | LAB
Prometon (fl. conc.) | P045 | mg/L | Prometon | E660 | EPA 8270E (mod) | EPA 8270E (mod) Miscellaneous Pesticides by GC-MS | 0.0001 | Y | Y | Y | 68 | 12/7/2021 | 9/12/2022 | 12/8/2022 12:57:05 PM | 2021-12-09 | 12/9/2021 3:22:12 PM | EMS | EMS | Concentration | mg/L | Y | (fl. conc.) |  | 1610-18-0 | Pesticides; | Pesticides; EMS code: P045 | Chemical |  | LAB
Propanil (fl. conc.) | P046 | mg/L | Propanil | P015 | Phenoxyacid Herbicides by LC-MS/MS | Phenoxyacid Herbicides by LC-MS/MS | 1e-05 | Y | Y | Y | 68 | 12/6/2021 | 9/9/2022 | 12/8/2022 12:57:05 PM | 2021-12-09 | 12/9/2021 3:22:12 PM | EMS | EMS | Concentration | mg/L | Y | (fl. conc.) |  | 709-98-8 | Pesticides; | Pesticides; EMS code: P046 | Chemical |  | LAB
Propanil (fl. conc.) | P046 | mg/L | Propanil | ZN01 | DCM+Ac.Extr:GC/MS | DCM+Ac.Extr:GC/MS | 0.0005 | Y | Y | Y | 1 | 7/29/2005 7:10:00 AM | 7/29/2005 7:10:00 AM | 6/2/2009 12:01:09 PM | 2003-06-17 |  | UMULLER |  | Concentration | mg/L | Y | (fl. conc.) |  | 709-98-8 | Pesticides; | Pesticides; EMS code: P046 | Chemical |  | LAB
Propiconazole (fl. conc.) | P048 | mg/L | Propiconazole | E751 | E751D Pesticides in Water by LC-MS/MS (POS1 List) | E751D Pesticides in Water by LC-MS/MS (POS1 List) (MOECC E3501) | 5e-05 | Y | Y | Y | 39 | 12/9/2021 | 12/31/2021 | 2/15/2022 9:50:05 AM | 2021-12-14 |  | EMS |  | Concentration | mg/L | Y | (fl. conc.) |  | 60207-90-1 | Pesticides; | Pesticides; EMS code: P048 | Chemical |  | LAB
Propiconazole (fl. conc.) | P048 | mg/L | Propiconazole | ZN01 | DCM+Ac.Extr:GC/MS | DCM+Ac.Extr:GC/MS | 0.0005 | Y | Y | Y | 1 | 7/29/2005 7:10:00 AM | 7/29/2005 7:10:00 AM | 6/2/2009 12:01:09 PM | 2003-06-17 |  | UMULLER |  | Concentration | mg/L | Y | (fl. conc.) |  | 60207-90-1 | Pesticides; | Pesticides; EMS code: P048 | Chemical |  | LAB
Permethrin; cis (fl. conc.) | P051 | mg/L | Permethrin; cis | ZN01 | DCM+Ac.Extr:GC/MS | DCM+Ac.Extr:GC/MS | 0.0002 | Y | Y | Y | 1 | 7/28/2005 7:03:00 AM | 7/28/2005 7:03:00 AM | 6/2/2009 12:01:09 PM | 1996-04-12 | 11/16/1999 4:06:27 PM | EMS | NPEPPIN | Concentration | mg/L | Y | (fl. conc.) |  |  | Pesticides; | Pesticides; EMS code: P051 | Chemical |  | LAB
Permethrin; trans (fl. conc.) | P052 | mg/L | Permethrin; trans | ZN01 | DCM+Ac.Extr:GC/MS | DCM+Ac.Extr:GC/MS | 0.0001 | Y | Y | Y | 1 | 7/28/2005 7:03:00 AM | 7/28/2005 7:03:00 AM | 6/2/2009 12:01:09 PM | 1996-04-12 | 11/16/1999 4:06:27 PM | EMS | NPEPPIN | Concentration | mg/L | Y | (fl. conc.) |  |  | Pesticides; | Pesticides; EMS code: P052 | Chemical |  | LAB
Pirimiphos-methyl (fl. conc.) | P053 | mg/L | Pirimiphos-methyl | ZN01 | DCM+Ac.Extr:GC/MS | DCM+Ac.Extr:GC/MS | 0.0002 | Y | Y | Y | 28 | 7/29/2005 7:10:00 AM | 3/29/2012 10:15:00 PM | 5/3/2012 9:27:52 AM | 1996-04-12 | 11/16/1999 4:06:27 PM | EMS | NPEPPIN | Concentration | mg/L | Y | (fl. conc.) |  | 29232-93-7 | Pesticides; | Pesticides; EMS code: P053 | Chemical |  | LAB
Procymidone (fl. conc.) | P054 | mg/L | Procymidone | ZN01 | DCM+Ac.Extr:GC/MS | DCM+Ac.Extr:GC/MS | 0.0002 | Y | Y | Y | 28 | 7/28/2005 7:03:00 AM | 3/29/2012 10:15:00 PM | 5/3/2012 9:27:52 AM | 1996-04-12 | 11/16/1999 4:06:27 PM | EMS | NPEPPIN | Concentration | mg/L | Y | (fl. conc.) |  |  | Pesticides; | Pesticides; EMS code: P054 | Chemical |  | LAB
Pronamide (fl. conc.) | P055 | mg/L | Pronamide | ZN01 | DCM+Ac.Extr:GC/MS | DCM+Ac.Extr:GC/MS | 0.0002 | Y | Y | Y | 27 | 11/1/2008 | 3/29/2012 10:15:00 PM | 5/3/2012 9:27:52 AM | 1996-04-12 | 11/16/1999 4:06:28 PM | EMS | NPEPPIN | Concentration | mg/L | Y | (fl. conc.) |  |  | Pesticides; | Pesticides; EMS code: P055 | Chemical |  | LAB
Paraoxon (fl. conc.) | P056 | mg/L | Paraoxon | ZN01 | DCM+Ac.Extr:GC/MS | DCM+Ac.Extr:GC/MS | 0.0005 | Y | Y | Y | 1 | 7/29/2005 7:10:00 AM | 7/29/2005 7:10:00 AM | 6/2/2009 12:01:10 PM | 2003-06-16 |  | UMULLER |  | Concentration | mg/L | Y | (fl. conc.) |  |  | Pesticides; | Pesticides; EMS code: P056 | Chemical |  | LAB
Pebulate (fl. conc.) | P057 | mg/L | Pebulate | ZN01 | DCM+Ac.Extr:GC/MS | DCM+Ac.Extr:GC/MS | 0.0005 | Y | Y | Y | 1 | 7/29/2005 7:10:00 AM | 7/29/2005 7:10:00 AM | 6/2/2009 12:01:10 PM | 2003-06-16 |  | UMULLER |  | Concentration | mg/L | Y | (fl. conc.) |  | 1114-71-2 | Pesticides; | Pesticides; EMS code: P057 | Chemical |  | LAB
Pirimiphos Ethyl (fl. conc.) | P060 | mg/L | Pirimiphos Ethyl | ZN01 | DCM+Ac.Extr:GC/MS | DCM+Ac.Extr:GC/MS | 0.0005 | Y | Y | Y | 28 | 7/29/2005 7:10:00 AM | 3/29/2012 10:15:00 PM | 5/3/2012 9:27:52 AM | 1996-04-12 | 11/16/1999 4:06:28 PM | EMS | NPEPPIN | Concentration | mg/L | Y | (fl. conc.) |  |  | Pesticides; | Pesticides; EMS code: P060 | Chemical |  | LAB
Profenofos (fl. conc.) | P061 | mg/L | Profenofos | ZN01 | DCM+Ac.Extr:GC/MS | DCM+Ac.Extr:GC/MS | 0.0005 | Y | Y | Y | 1 | 7/29/2005 7:10:00 AM | 7/29/2005 7:10:00 AM | 6/2/2009 12:01:10 PM | 1996-04-12 | 11/16/1999 4:06:28 PM | EMS | NPEPPIN | Concentration | mg/L | Y | (fl. conc.) |  |  | Pesticides; | Pesticides; EMS code: P061 | Chemical |  | LAB
Pyrazophos (fl. conc.) | P062 | mg/L | Pyrazophos | ZN01 | DCM+Ac.Extr:GC/MS | DCM+Ac.Extr:GC/MS | 0.0001 | Y | Y | Y | 1 | 7/29/2005 7:10:00 AM | 7/29/2005 7:10:00 AM | 6/2/2009 12:01:10 PM | 1996-04-12 | 11/16/1999 4:06:28 PM | EMS | NPEPPIN | Concentration | mg/L | Y | (fl. conc.) |  |  | Pesticides; | Pesticides; EMS code: P062 | Chemical |  | LAB
Paraquat (fl. conc.) | P063 | mg/L | Paraquat | F123 | ph10,Solid Phase Extr. HPLC-UV | Primary Reference - USEPA Method 549.1 "Determination of Diquat and Paraquat in Drinking Water by Liquid-Solid Extraction and HPLC-UV Detection". Approximately 200mL of water is adjusted to pH 10.5. Target organics are extracted using a prepared C18 solid sorbant cartridge by reverse phase/Ion Pair SPE. Compounds are then extracted from the cartridge by eluting with an acidic aqueous solvent. The eluate is injected into a HPLC for separation and quantification is achieved by measuring absorbance at 308nm for Diquat and 258nm for Paraquat. | 0.01 | Y | Y | Y | 3 | 10/2/2002 1:55:00 PM | 10/2/2002 1:55:00 PM | 3/24/2004 1:04:15 AM | 2002-11-05 |  | UMULLER |  | Concentration | mg/L | Y | (fl. conc.) |  | 1910-42-5 | Pesticides; | Pesticides; EMS code: P063 | Chemical |  | LAB
Propargite (fl. conc.) | P100 | mg/L | Propargite | ZN01 | DCM+Ac.Extr:GC/MS | DCM+Ac.Extr:GC/MS | 0.5 | Y | Y | Y | 1 | 7/29/2005 7:10:00 AM | 7/29/2005 7:10:00 AM | 6/2/2009 12:01:10 PM | 2009-02-20 |  | JCHUDAK |  | Concentration | mg/L | Y | (fl. conc.) |  | 2312-35-8 | Pesticides; | Pesticides; EMS code: P100 | Chemical |  | LAB
Pyridaben (fl. conc.) | P102 | mg/L | Pyridaben | ZN01 | DCM+Ac.Extr:GC/MS | DCM+Ac.Extr:GC/MS | 0.5 | Y | Y | Y | 1 | 7/29/2005 7:10:00 AM | 7/29/2005 7:10:00 AM | 6/2/2009 12:01:10 PM | 2009-02-20 |  | JCHUDAK |  | Concentration | mg/L | Y | (fl. conc.) |  |  | Pesticides; | Pesticides; EMS code: P102 | Chemical |  | LAB
Propachlor (fl. conc.) | P103 | mg/L | Propachlor | ZN01 | DCM+Ac.Extr:GC/MS | DCM+Ac.Extr:GC/MS | 0.1 | Y | Y | Y | 1 | 7/28/2005 7:03:00 AM | 7/28/2005 7:03:00 AM | 6/2/2009 12:01:10 PM | 2009-02-20 |  | JCHUDAK |  | Concentration | mg/L | Y | (fl. conc.) |  | 1918-16-7 | Pesticides; | Pesticides; EMS code: P103 | Chemical |  | LAB
Propyzamide (fl. conc.) | P104 | mg/L | Propyzamide | ZN01 | DCM+Ac.Extr:GC/MS | DCM+Ac.Extr:GC/MS | 0.5 | Y | Y | Y | 1 | 7/28/2005 7:03:00 AM | 7/28/2005 7:03:00 AM | 6/2/2009 12:01:11 PM | 2009-02-20 |  | JCHUDAK |  | Concentration | mg/L | Y | (fl. conc.) |  | 23950-58-5 | Pesticides; | Pesticides; EMS code: P104 | Chemical |  | LAB
Promecarb (fl. conc.) | P105 | mg/L | Promecarb | ZN01 | DCM+Ac.Extr:GC/MS | DCM+Ac.Extr:GC/MS | 0.02 | Y | Y | Y | 1 | 7/29/2005 7:10:00 AM | 7/29/2005 7:10:00 AM | 6/2/2009 12:01:11 PM | 2009-02-20 |  | JCHUDAK |  | Concentration | mg/L | Y | (fl. conc.) |  |  | Pesticides; | Pesticides; EMS code: P105 | Chemical |  | LAB
PAHs; total (P2MMP) P2 Marine Monitoring Permit (fl. conc.) | P2MM | mg/L | PAHs; total (P2MMP) P2 Marine Monitoring Permit | HEGC | Hexane extraction: GC/MS | Hexane extraction: GC/MS | 3e-05 | Y | Y | Y | 9 | 5/17/2024 | 7/28/2024 | 8/6/2024 3:27:04 PM | 2021-03-15 |  | RDGIBSON |  | Concentration | mg/L | Y | (fl. conc.) |  |  | Polycyclic Aromatic Hydrocarbons (PAHs); | Polycyclic Aromatic Hydrocarbons (PAHs); EMS code: P2MM | Chemical | Total | LAB
Acenaphthene (fl. conc.) | PA01 | mg/L | Acenaphthene | X262 | CH2Cl2 Ext:Silica:GC/MS | The sample is placed in a separatory funnel, the pH of the sample is adjusted to alkaline and then acidic conditions, and extracted each time with dichloromethane to selectively remove compounds. The final extracts (basic and acidic) can be combined or run separately. The extract is cleaned by silica gel column chromatography, then analyzed by GC/MS. | 0.001 | Y | Y | Y | 124 | 6/12/2000 | 1/13/2015 | 6/7/2024 5:30:18 PM | 1996-04-12 | 6/3/1998 6:51:37 PM | EMS |  | Concentration | mg/L | Y | (fl. conc.) |  | 83-32-9 | Polycyclic Aromatic Hydrocarbons (PAHs); | Polycyclic Aromatic Hydrocarbons (PAHs); EMS code: PA01 | Chemical |  | LAB
Acenaphthene (fl. conc.) | PA01 | mg/L | Acenaphthene | HEGC | Hexane extraction: GC/MS | Hexane extraction: GC/MS | 1e-05 | Y | Y | Y | 905 | 6/8/2015 | 8/15/2024 | 8/16/2024 1:36:03 PM | 2015-07-07 | 8/15/2019 11:20:10 AM | RDGIBSON | KATFRASE | Concentration | mg/L | Y | (fl. conc.) |  | 83-32-9 | Polycyclic Aromatic Hydrocarbons (PAHs); | Polycyclic Aromatic Hydrocarbons (PAHs); EMS code: PA01 | Chemical |  | LAB
Acenaphthene (fl. conc.) | PA01 | mg/L | Acenaphthene | F010 | Extract disks,DCM extr:HRGC/LRMS | Water samples are spiked with a deuterated PAH Recovery Standards mix just prior to extraction with Empore extraction disks. Disks are eluted with Dichloromethane (DCM) and the extract concentrated. Deuterated PAH Internal Standards are added and the extract analyzed using High Resolution Gas Chromatography / Low Resolution Mass Spectrometry (HRGC/LRMS). MS data is acquired in Total Ion Mode (TIM) and quantitation is by multilevel Internal Standards. Recovery efficiency is calculated and reported but results are not recovery corrected. | 0.0002 | Y | Y | Y | 86 | 3/27/1997 4:25:00 PM | 3/11/2003 | 4/1/2004 1:13:26 AM | 1996-09-16 | 6/3/1998 6:51:44 PM | MPAK |  | Concentration | mg/L | Y | (fl. conc.) |  | 83-32-9 | Polycyclic Aromatic Hydrocarbons (PAHs); | Polycyclic Aromatic Hydrocarbons (PAHs); EMS code: PA01 | Chemical |  | LAB
Acenaphthene (fl. conc.) | PA01 | mg/L | Acenaphthene | MW02 | DCM extrn,GC/MS-SIM (PAH) | Water samples are liquid - liquid extracted with dichloromethane. The extract is then cleaned by silica gel column chromatography and analyzed by gas chromatography - mass spectroscopy. | 1e-05 | Y | Y | Y | 1108 | 2/5/2002 | 7/10/2024 5:51:00 PM | 8/21/2024 11:42:55 AM | 1996-04-12 | 6/3/1998 6:51:42 PM | EMS |  | Concentration | mg/L | Y | (fl. conc.) |  | 83-32-9 | Polycyclic Aromatic Hydrocarbons (PAHs); | Polycyclic Aromatic Hydrocarbons (PAHs); EMS code: PA01 | Chemical |  | LAB
Acenaphthylene (fl. conc.) | PA02 | mg/L | Acenaphthylene | X262 | CH2Cl2 Ext:Silica:GC/MS | The sample is placed in a separatory funnel, the pH of the sample is adjusted to alkaline and then acidic conditions, and extracted each time with dichloromethane to selectively remove compounds. The final extracts (basic and acidic) can be combined or run separately. The extract is cleaned by silica gel column chromatography, then analyzed by GC/MS. | 0.001 | Y | Y | Y | 126 | 6/12/2000 | 1/13/2015 | 6/7/2024 5:30:18 PM | 1996-04-12 | 6/3/1998 6:51:37 PM | EMS |  | Concentration | mg/L | Y | (fl. conc.) |  | 208-96-8 | Polycyclic Aromatic Hydrocarbons (PAHs); | Polycyclic Aromatic Hydrocarbons (PAHs); EMS code: PA02 | Chemical |  | LAB
Acenaphthylene (fl. conc.) | PA02 | mg/L | Acenaphthylene | HEGC | Hexane extraction: GC/MS | Hexane extraction: GC/MS | 1e-05 | Y | Y | Y | 898 | 6/8/2015 | 8/15/2024 | 8/16/2024 1:36:03 PM | 2015-07-07 | 8/15/2019 11:22:35 AM | RDGIBSON | KATFRASE | Concentration | mg/L | Y | (fl. conc.) |  | 208-96-8 | Polycyclic Aromatic Hydrocarbons (PAHs); | Polycyclic Aromatic Hydrocarbons (PAHs); EMS code: PA02 | Chemical |  | LAB
Acenaphthylene (fl. conc.) | PA02 | mg/L | Acenaphthylene | MW02 | DCM extrn,GC/MS-SIM (PAH) | Water samples are liquid - liquid extracted with dichloromethane. The extract is then cleaned by silica gel column chromatography and analyzed by gas chromatography - mass spectroscopy. | 1e-05 | Y | Y | Y | 994 | 2/8/2002 4:20:00 PM | 7/10/2024 5:51:00 PM | 8/21/2024 11:42:55 AM | 1996-04-12 | 6/3/1998 6:51:42 PM | EMS |  | Concentration | mg/L | Y | (fl. conc.) |  | 208-96-8 | Polycyclic Aromatic Hydrocarbons (PAHs); | Polycyclic Aromatic Hydrocarbons (PAHs); EMS code: PA02 | Chemical |  | LAB
Acenaphthylene (fl. conc.) | PA02 | mg/L | Acenaphthylene | F010 | Extract disks,DCM extr:HRGC/LRMS | Water samples are spiked with a deuterated PAH Recovery Standards mix just prior to extraction with Empore extraction disks. Disks are eluted with Dichloromethane (DCM) and the extract concentrated. Deuterated PAH Internal Standards are added and the extract analyzed using High Resolution Gas Chromatography / Low Resolution Mass Spectrometry (HRGC/LRMS). MS data is acquired in Total Ion Mode (TIM) and quantitation is by multilevel Internal Standards. Recovery efficiency is calculated and reported but results are not recovery corrected. | 0.0002 | Y | Y | Y | 86 | 3/27/1997 4:22:00 PM | 3/11/2003 | 4/1/2004 1:13:26 AM | 1996-09-16 | 6/3/1998 6:51:44 PM | MPAK |  | Concentration | mg/L | Y | (fl. conc.) |  | 208-96-8 | Polycyclic Aromatic Hydrocarbons (PAHs); | Polycyclic Aromatic Hydrocarbons (PAHs); EMS code: PA02 | Chemical |  | LAB
Anthracene (fl. conc.) | PA03 | mg/L | Anthracene | X262 | CH2Cl2 Ext:Silica:GC/MS | The sample is placed in a separatory funnel, the pH of the sample is adjusted to alkaline and then acidic conditions, and extracted each time with dichloromethane to selectively remove compounds. The final extracts (basic and acidic) can be combined or run separately. The extract is cleaned by silica gel column chromatography, then analyzed by GC/MS. | 0.001 | Y | Y | Y | 126 | 6/12/2000 | 1/13/2015 | 6/7/2024 5:30:18 PM | 1996-04-12 | 6/3/1998 6:51:37 PM | EMS |  | Concentration | mg/L | Y | (fl. conc.) |  | 120-12-7 | Polycyclic Aromatic Hydrocarbons (PAHs); | Polycyclic Aromatic Hydrocarbons (PAHs); EMS code: PA03 | Chemical |  | LAB
Anthracene (fl. conc.) | PA03 | mg/L | Anthracene | F010 | Extract disks,DCM extr:HRGC/LRMS | Water samples are spiked with a deuterated PAH Recovery Standards mix just prior to extraction with Empore extraction disks. Disks are eluted with Dichloromethane (DCM) and the extract concentrated. Deuterated PAH Internal Standards are added and the extract analyzed using High Resolution Gas Chromatography / Low Resolution Mass Spectrometry (HRGC/LRMS). MS data is acquired in Total Ion Mode (TIM) and quantitation is by multilevel Internal Standards. Recovery efficiency is calculated and reported but results are not recovery corrected. | 0.0002 | Y | Y | Y | 86 | 3/27/1997 4:22:00 PM | 3/11/2003 | 4/1/2004 1:13:26 AM | 1996-09-16 | 6/3/1998 6:51:44 PM | MPAK |  | Concentration | mg/L | Y | (fl. conc.) |  | 120-12-7 | Polycyclic Aromatic Hydrocarbons (PAHs); | Polycyclic Aromatic Hydrocarbons (PAHs); EMS code: PA03 | Chemical |  | LAB
Anthracene (fl. conc.) | PA03 | mg/L | Anthracene | HEGC | Hexane extraction: GC/MS | Hexane extraction: GC/MS | 1e-05 | Y | Y | Y | 905 | 6/8/2015 | 8/15/2024 | 8/16/2024 1:36:03 PM | 2015-07-07 | 8/15/2019 11:23:24 AM | RDGIBSON | KATFRASE | Concentration | mg/L | Y | (fl. conc.) |  | 120-12-7 | Polycyclic Aromatic Hydrocarbons (PAHs); | Polycyclic Aromatic Hydrocarbons (PAHs); EMS code: PA03 | Chemical |  | LAB
Anthracene (fl. conc.) | PA03 | mg/L | Anthracene | MW02 | DCM extrn,GC/MS-SIM (PAH) | Water samples are liquid - liquid extracted with dichloromethane. The extract is then cleaned by silica gel column chromatography and analyzed by gas chromatography - mass spectroscopy. | 1e-05 | Y | Y | Y | 1130 | 2/8/2002 4:20:00 PM | 7/10/2024 5:51:00 PM | 8/21/2024 11:42:55 AM | 1996-04-12 | 6/3/1998 6:51:42 PM | EMS |  | Concentration | mg/L | Y | (fl. conc.) |  | 120-12-7 | Polycyclic Aromatic Hydrocarbons (PAHs); | Polycyclic Aromatic Hydrocarbons (PAHs); EMS code: PA03 | Chemical |  | LAB
Benzo(a)anthracene (fl. conc.) | PA04 | mg/L | Benzo(a)anthracene | MW02 | DCM extrn,GC/MS-SIM (PAH) | Water samples are liquid - liquid extracted with dichloromethane. The extract is then cleaned by silica gel column chromatography and analyzed by gas chromatography - mass spectroscopy. | 1e-05 | Y | Y | Y | 1130 | 2/5/2002 | 7/10/2024 5:51:00 PM | 8/21/2024 11:42:55 AM | 1996-04-12 | 6/3/1998 6:51:42 PM | EMS |  | Concentration | mg/L | Y | (fl. conc.) |  | 56-55-3 | Polycyclic Aromatic Hydrocarbons (PAHs); | Polycyclic Aromatic Hydrocarbons (PAHs); EMS code: PA04 | Chemical |  | LAB
Benzo(a)anthracene (fl. conc.) | PA04 | mg/L | Benzo(a)anthracene | HEGC | Hexane extraction: GC/MS | Hexane extraction: GC/MS | 1e-05 | Y | Y | Y | 905 | 6/8/2015 | 8/15/2024 | 8/16/2024 1:36:03 PM | 2015-07-07 | 8/15/2019 11:23:53 AM | RDGIBSON | KATFRASE | Concentration | mg/L | Y | (fl. conc.) |  | 56-55-3 | Polycyclic Aromatic Hydrocarbons (PAHs); | Polycyclic Aromatic Hydrocarbons (PAHs); EMS code: PA04 | Chemical |  | LAB
Benzo(a)anthracene (fl. conc.) | PA04 | mg/L | Benzo(a)anthracene | X262 | CH2Cl2 Ext:Silica:GC/MS | The sample is placed in a separatory funnel, the pH of the sample is adjusted to alkaline and then acidic conditions, and extracted each time with dichloromethane to selectively remove compounds. The final extracts (basic and acidic) can be combined or run separately. The extract is cleaned by silica gel column chromatography, then analyzed by GC/MS. | 0.001 | Y | Y | Y | 126 | 6/12/2000 | 1/13/2015 | 6/7/2024 5:30:18 PM | 1996-04-12 | 6/3/1998 6:51:37 PM | EMS |  | Concentration | mg/L | Y | (fl. conc.) |  | 56-55-3 | Polycyclic Aromatic Hydrocarbons (PAHs); | Polycyclic Aromatic Hydrocarbons (PAHs); EMS code: PA04 | Chemical |  | LAB
Benzo(a)anthracene (fl. conc.) | PA04 | mg/L | Benzo(a)anthracene | F010 | Extract disks,DCM extr:HRGC/LRMS | Water samples are spiked with a deuterated PAH Recovery Standards mix just prior to extraction with Empore extraction disks. Disks are eluted with Dichloromethane (DCM) and the extract concentrated. Deuterated PAH Internal Standards are added and the extract analyzed using High Resolution Gas Chromatography / Low Resolution Mass Spectrometry (HRGC/LRMS). MS data is acquired in Total Ion Mode (TIM) and quantitation is by multilevel Internal Standards. Recovery efficiency is calculated and reported but results are not recovery corrected. | 0.0005 | Y | Y | Y | 86 | 3/27/1997 4:23:00 PM | 3/11/2003 | 4/1/2004 1:13:26 AM | 1996-09-16 | 6/3/1998 6:51:44 PM | MPAK |  | Concentration | mg/L | Y | (fl. conc.) |  | 56-55-3 | Polycyclic Aromatic Hydrocarbons (PAHs); | Polycyclic Aromatic Hydrocarbons (PAHs); EMS code: PA04 | Chemical |  | LAB
Benzo(a)pyrene (fl. conc.) | PA05 | mg/L | Benzo(a)pyrene | F010 | Extract disks,DCM extr:HRGC/LRMS | Water samples are spiked with a deuterated PAH Recovery Standards mix just prior to extraction with Empore extraction disks. Disks are eluted with Dichloromethane (DCM) and the extract concentrated. Deuterated PAH Internal Standards are added and the extract analyzed using High Resolution Gas Chromatography / Low Resolution Mass Spectrometry (HRGC/LRMS). MS data is acquired in Total Ion Mode (TIM) and quantitation is by multilevel Internal Standards. Recovery efficiency is calculated and reported but results are not recovery corrected. | 0.005 | Y | Y | Y | 86 | 3/27/1997 4:23:00 PM | 3/11/2003 | 4/1/2004 1:13:26 AM | 1996-09-16 | 6/3/1998 6:51:44 PM | MPAK |  | Concentration | mg/L | Y | (fl. conc.) |  | 50-32-8 | Polycyclic Aromatic Hydrocarbons (PAHs); | Polycyclic Aromatic Hydrocarbons (PAHs); EMS code: PA05 | Chemical |  | LAB
Benzo(a)pyrene (fl. conc.) | PA05 | mg/L | Benzo(a)pyrene | MW02 | DCM extrn,GC/MS-SIM (PAH) | Water samples are liquid - liquid extracted with dichloromethane. The extract is then cleaned by silica gel column chromatography and analyzed by gas chromatography - mass spectroscopy. | 1e-05 | Y | Y | Y | 1132 | 2/5/2002 | 7/10/2024 5:51:00 PM | 8/21/2024 11:42:55 AM | 1996-04-12 | 6/3/1998 6:51:42 PM | EMS |  | Concentration | mg/L | Y | (fl. conc.) |  | 50-32-8 | Polycyclic Aromatic Hydrocarbons (PAHs); | Polycyclic Aromatic Hydrocarbons (PAHs); EMS code: PA05 | Chemical |  | LAB
Benzo(a)pyrene (fl. conc.) | PA05 | mg/L | Benzo(a)pyrene | X262 | CH2Cl2 Ext:Silica:GC/MS | The sample is placed in a separatory funnel, the pH of the sample is adjusted to alkaline and then acidic conditions, and extracted each time with dichloromethane to selectively remove compounds. The final extracts (basic and acidic) can be combined or run separately. The extract is cleaned by silica gel column chromatography, then analyzed by GC/MS. | 0.001 | Y | Y | Y | 126 | 6/12/2000 | 1/13/2015 | 6/7/2024 5:30:18 PM | 1996-04-12 | 6/3/1998 6:51:37 PM | EMS |  | Concentration | mg/L | Y | (fl. conc.) |  | 50-32-8 | Polycyclic Aromatic Hydrocarbons (PAHs); | Polycyclic Aromatic Hydrocarbons (PAHs); EMS code: PA05 | Chemical |  | LAB
Benzo(a)pyrene (fl. conc.) | PA05 | mg/L | Benzo(a)pyrene | HEGC | Hexane extraction: GC/MS | Hexane extraction: GC/MS | 5e-06 | Y | Y | Y | 905 | 6/8/2015 | 8/15/2024 | 8/16/2024 1:36:03 PM | 2015-07-07 | 8/15/2019 11:24:26 AM | RDGIBSON | KATFRASE | Concentration | mg/L | Y | (fl. conc.) |  | 50-32-8 | Polycyclic Aromatic Hydrocarbons (PAHs); | Polycyclic Aromatic Hydrocarbons (PAHs); EMS code: PA05 | Chemical |  | LAB
Benzo(b)fluoranthene (fl. conc.) | PA06 | mg/L | Benzo(b)fluoranthene | MW02 | DCM extrn,GC/MS-SIM (PAH) | Water samples are liquid - liquid extracted with dichloromethane. The extract is then cleaned by silica gel column chromatography and analyzed by gas chromatography - mass spectroscopy. | 1e-05 | Y | Y | Y | 76 | 2/5/2002 | 7/10/2024 5:51:00 PM | 8/21/2024 11:42:55 AM | 1996-04-12 | 6/3/1998 6:51:42 PM | EMS |  | Concentration | mg/L | Y | (fl. conc.) |  | 205-99-2 | Polycyclic Aromatic Hydrocarbons (PAHs); | Polycyclic Aromatic Hydrocarbons (PAHs); EMS code: PA06 | Chemical |  | LAB
Benzo(b)fluoranthene (fl. conc.) | PA06 | mg/L | Benzo(b)fluoranthene | X262 | CH2Cl2 Ext:Silica:GC/MS | The sample is placed in a separatory funnel, the pH of the sample is adjusted to alkaline and then acidic conditions, and extracted each time with dichloromethane to selectively remove compounds. The final extracts (basic and acidic) can be combined or run separately. The extract is cleaned by silica gel column chromatography, then analyzed by GC/MS. | 0.001 | Y | Y | Y | 126 | 6/12/2000 | 1/13/2015 | 6/7/2024 5:30:18 PM | 1996-04-12 | 6/3/1998 6:51:37 PM | EMS |  | Concentration | mg/L | Y | (fl. conc.) |  | 205-99-2 | Polycyclic Aromatic Hydrocarbons (PAHs); | Polycyclic Aromatic Hydrocarbons (PAHs); EMS code: PA06 | Chemical |  | LAB
Benzo(b)fluoranthene (fl. conc.) | PA06 | mg/L | Benzo(b)fluoranthene | HEGC | Hexane extraction: GC/MS | Hexane extraction: GC/MS | 1e-05 | Y | Y | Y | 272 | 6/8/2015 | 7/20/2017 | 8/15/2019 2:42:34 PM | 2015-07-07 | 8/15/2019 11:24:53 AM | RDGIBSON | KATFRASE | Concentration | mg/L | Y | (fl. conc.) |  | 205-99-2 | Polycyclic Aromatic Hydrocarbons (PAHs); | Polycyclic Aromatic Hydrocarbons (PAHs); EMS code: PA06 | Chemical |  | LAB
Benzo(b)fluoranthene (fl. conc.) | PA06 | mg/L | Benzo(b)fluoranthene | F010 | Extract disks,DCM extr:HRGC/LRMS | Water samples are spiked with a deuterated PAH Recovery Standards mix just prior to extraction with Empore extraction disks. Disks are eluted with Dichloromethane (DCM) and the extract concentrated. Deuterated PAH Internal Standards are added and the extract analyzed using High Resolution Gas Chromatography / Low Resolution Mass Spectrometry (HRGC/LRMS). MS data is acquired in Total Ion Mode (TIM) and quantitation is by multilevel Internal Standards. Recovery efficiency is calculated and reported but results are not recovery corrected. | 0.0005 | Y | Y | Y | 86 | 3/27/1997 4:23:00 PM | 3/11/2003 | 4/1/2004 1:13:26 AM | 1996-09-16 | 6/3/1998 6:51:44 PM | MPAK |  | Concentration | mg/L | Y | (fl. conc.) |  | 205-99-2 | Polycyclic Aromatic Hydrocarbons (PAHs); | Polycyclic Aromatic Hydrocarbons (PAHs); EMS code: PA06 | Chemical |  | LAB
Benzo(g;h;i)perylene (fl. conc.) | PA07 | mg/L | Benzo(g;h;i)perylene | HEGC | Hexane extraction: GC/MS | Hexane extraction: GC/MS | 1e-05 | Y | Y | Y | 898 | 6/8/2015 | 8/15/2024 | 8/16/2024 1:36:03 PM | 2015-07-07 | 8/15/2019 11:25:23 AM | RDGIBSON | KATFRASE | Concentration | mg/L | Y | (fl. conc.) |  | 191-24-2 | Polycyclic Aromatic Hydrocarbons (PAHs); | Polycyclic Aromatic Hydrocarbons (PAHs); EMS code: PA07 | Chemical |  | LAB
Benzo(g;h;i)perylene (fl. conc.) | PA07 | mg/L | Benzo(g;h;i)perylene | F010 | Extract disks,DCM extr:HRGC/LRMS | Water samples are spiked with a deuterated PAH Recovery Standards mix just prior to extraction with Empore extraction disks. Disks are eluted with Dichloromethane (DCM) and the extract concentrated. Deuterated PAH Internal Standards are added and the extract analyzed using High Resolution Gas Chromatography / Low Resolution Mass Spectrometry (HRGC/LRMS). MS data is acquired in Total Ion Mode (TIM) and quantitation is by multilevel Internal Standards. Recovery efficiency is calculated and reported but results are not recovery corrected. | 0.005 | Y | Y | Y | 86 | 3/27/1997 4:23:00 PM | 3/11/2003 | 4/1/2004 1:13:26 AM | 1996-09-16 | 6/3/1998 6:51:44 PM | MPAK |  | Concentration | mg/L | Y | (fl. conc.) |  | 191-24-2 | Polycyclic Aromatic Hydrocarbons (PAHs); | Polycyclic Aromatic Hydrocarbons (PAHs); EMS code: PA07 | Chemical |  | LAB
Benzo(g;h;i)perylene (fl. conc.) | PA07 | mg/L | Benzo(g;h;i)perylene | X262 | CH2Cl2 Ext:Silica:GC/MS | The sample is placed in a separatory funnel, the pH of the sample is adjusted to alkaline and then acidic conditions, and extracted each time with dichloromethane to selectively remove compounds. The final extracts (basic and acidic) can be combined or run separately. The extract is cleaned by silica gel column chromatography, then analyzed by GC/MS. | 0.001 | Y | Y | Y | 126 | 6/12/2000 | 1/13/2015 | 6/7/2024 5:30:18 PM | 1996-04-12 | 6/3/1998 6:51:37 PM | EMS |  | Concentration | mg/L | Y | (fl. conc.) |  | 191-24-2 | Polycyclic Aromatic Hydrocarbons (PAHs); | Polycyclic Aromatic Hydrocarbons (PAHs); EMS code: PA07 | Chemical |  | LAB
Benzo(g;h;i)perylene (fl. conc.) | PA07 | mg/L | Benzo(g;h;i)perylene | MW02 | DCM extrn,GC/MS-SIM (PAH) | Water samples are liquid - liquid extracted with dichloromethane. The extract is then cleaned by silica gel column chromatography and analyzed by gas chromatography - mass spectroscopy. | 2e-05 | Y | Y | Y | 1018 | 2/5/2002 | 7/10/2024 5:51:00 PM | 8/21/2024 11:42:55 AM | 1996-04-12 | 6/3/1998 6:51:42 PM | EMS |  | Concentration | mg/L | Y | (fl. conc.) |  | 191-24-2 | Polycyclic Aromatic Hydrocarbons (PAHs); | Polycyclic Aromatic Hydrocarbons (PAHs); EMS code: PA07 | Chemical |  | LAB
Benzo(k)fluoranthene (fl. conc.) | PA08 | mg/L | Benzo(k)fluoranthene | HEGC | Hexane extraction: GC/MS | Hexane extraction: GC/MS | 1e-05 | Y | Y | Y | 898 | 6/8/2015 | 8/15/2024 | 8/16/2024 1:36:03 PM | 2015-07-07 | 8/15/2019 11:25:46 AM | RDGIBSON | KATFRASE | Concentration | mg/L | Y | (fl. conc.) |  | 207-08-9 | Polycyclic Aromatic Hydrocarbons (PAHs); | Polycyclic Aromatic Hydrocarbons (PAHs); EMS code: PA08 | Chemical |  | LAB
Benzo(k)fluoranthene (fl. conc.) | PA08 | mg/L | Benzo(k)fluoranthene | MW02 | DCM extrn,GC/MS-SIM (PAH) | Water samples are liquid - liquid extracted with dichloromethane. The extract is then cleaned by silica gel column chromatography and analyzed by gas chromatography - mass spectroscopy. | 1e-05 | Y | Y | Y | 994 | 2/5/2002 | 7/10/2024 5:51:00 PM | 8/21/2024 11:42:55 AM | 1996-04-12 | 6/3/1998 6:51:42 PM | EMS |  | Concentration | mg/L | Y | (fl. conc.) |  | 207-08-9 | Polycyclic Aromatic Hydrocarbons (PAHs); | Polycyclic Aromatic Hydrocarbons (PAHs); EMS code: PA08 | Chemical |  | LAB
Benzo(k)fluoranthene (fl. conc.) | PA08 | mg/L | Benzo(k)fluoranthene | X262 | CH2Cl2 Ext:Silica:GC/MS | The sample is placed in a separatory funnel, the pH of the sample is adjusted to alkaline and then acidic conditions, and extracted each time with dichloromethane to selectively remove compounds. The final extracts (basic and acidic) can be combined or run separately. The extract is cleaned by silica gel column chromatography, then analyzed by GC/MS. | 0.001 | Y | Y | Y | 117 | 10/6/2000 | 1/13/2015 | 6/7/2024 5:30:18 PM | 1996-04-12 | 6/3/1998 6:51:37 PM | EMS |  | Concentration | mg/L | Y | (fl. conc.) |  | 207-08-9 | Polycyclic Aromatic Hydrocarbons (PAHs); | Polycyclic Aromatic Hydrocarbons (PAHs); EMS code: PA08 | Chemical |  | LAB
Benzo(k)fluoranthene (fl. conc.) | PA08 | mg/L | Benzo(k)fluoranthene | F010 | Extract disks,DCM extr:HRGC/LRMS | Water samples are spiked with a deuterated PAH Recovery Standards mix just prior to extraction with Empore extraction disks. Disks are eluted with Dichloromethane (DCM) and the extract concentrated. Deuterated PAH Internal Standards are added and the extract analyzed using High Resolution Gas Chromatography / Low Resolution Mass Spectrometry (HRGC/LRMS). MS data is acquired in Total Ion Mode (TIM) and quantitation is by multilevel Internal Standards. Recovery efficiency is calculated and reported but results are not recovery corrected. | 0.0005 | Y | Y | Y | 86 | 3/27/1997 4:23:00 PM | 3/11/2003 | 4/1/2004 1:13:26 AM | 1996-09-16 | 6/3/1998 6:51:44 PM | MPAK |  | Concentration | mg/L | Y | (fl. conc.) |  | 207-08-9 | Polycyclic Aromatic Hydrocarbons (PAHs); | Polycyclic Aromatic Hydrocarbons (PAHs); EMS code: PA08 | Chemical |  | LAB
Chrysene (fl. conc.) | PA09 | mg/L | Chrysene | HEGC | Hexane extraction: GC/MS | Hexane extraction: GC/MS | 1e-05 | Y | Y | Y | 905 | 6/8/2015 | 8/15/2024 | 8/16/2024 1:36:03 PM | 2015-07-07 | 8/15/2019 11:26:09 AM | RDGIBSON | KATFRASE | Concentration | mg/L | Y | (fl. conc.) |  | 218-01-9 | Polycyclic Aromatic Hydrocarbons (PAHs); | Polycyclic Aromatic Hydrocarbons (PAHs); EMS code: PA09 | Chemical |  | LAB
Chrysene (fl. conc.) | PA09 | mg/L | Chrysene | F010 | Extract disks,DCM extr:HRGC/LRMS | Water samples are spiked with a deuterated PAH Recovery Standards mix just prior to extraction with Empore extraction disks. Disks are eluted with Dichloromethane (DCM) and the extract concentrated. Deuterated PAH Internal Standards are added and the extract analyzed using High Resolution Gas Chromatography / Low Resolution Mass Spectrometry (HRGC/LRMS). MS data is acquired in Total Ion Mode (TIM) and quantitation is by multilevel Internal Standards. Recovery efficiency is calculated and reported but results are not recovery corrected. | 0.0005 | Y | Y | Y | 86 | 3/27/1997 4:23:00 PM | 3/11/2003 | 4/1/2004 1:13:26 AM | 1996-09-16 | 6/3/1998 6:51:44 PM | MPAK |  | Concentration | mg/L | Y | (fl. conc.) |  | 218-01-9 | Polycyclic Aromatic Hydrocarbons (PAHs); | Polycyclic Aromatic Hydrocarbons (PAHs); EMS code: PA09 | Chemical |  | LAB
Chrysene (fl. conc.) | PA09 | mg/L | Chrysene | MW02 | DCM extrn,GC/MS-SIM (PAH) | Water samples are liquid - liquid extracted with dichloromethane. The extract is then cleaned by silica gel column chromatography and analyzed by gas chromatography - mass spectroscopy. | 1e-05 | Y | Y | Y | 1065 | 2/5/2002 | 7/10/2024 5:51:00 PM | 8/21/2024 11:42:55 AM | 1996-04-12 | 6/3/1998 6:51:42 PM | EMS |  | Concentration | mg/L | Y | (fl. conc.) |  | 218-01-9 | Polycyclic Aromatic Hydrocarbons (PAHs); | Polycyclic Aromatic Hydrocarbons (PAHs); EMS code: PA09 | Chemical |  | LAB
Chrysene (fl. conc.) | PA09 | mg/L | Chrysene | X262 | CH2Cl2 Ext:Silica:GC/MS | The sample is placed in a separatory funnel, the pH of the sample is adjusted to alkaline and then acidic conditions, and extracted each time with dichloromethane to selectively remove compounds. The final extracts (basic and acidic) can be combined or run separately. The extract is cleaned by silica gel column chromatography, then analyzed by GC/MS. | 0.001 | Y | Y | Y | 126 | 6/12/2000 | 1/13/2015 | 6/7/2024 5:30:18 PM | 1996-04-12 | 6/3/1998 6:51:37 PM | EMS |  | Concentration | mg/L | Y | (fl. conc.) |  | 218-01-9 | Polycyclic Aromatic Hydrocarbons (PAHs); | Polycyclic Aromatic Hydrocarbons (PAHs); EMS code: PA09 | Chemical |  | LAB
Dibenzo(a;h)anthracene (fl. conc.) | PA10 | mg/L | Dibenzo(a;h)anthracene | X262 | CH2Cl2 Ext:Silica:GC/MS | The sample is placed in a separatory funnel, the pH of the sample is adjusted to alkaline and then acidic conditions, and extracted each time with dichloromethane to selectively remove compounds. The final extracts (basic and acidic) can be combined or run separately. The extract is cleaned by silica gel column chromatography, then analyzed by GC/MS. | 0.001 | Y | Y | Y | 126 | 6/12/2000 | 1/13/2015 | 6/7/2024 5:30:18 PM | 1996-04-12 | 6/3/1998 6:51:37 PM | EMS |  | Concentration | mg/L | Y | (fl. conc.) |  | 53-70-3 | Polycyclic Aromatic Hydrocarbons (PAHs); | Polycyclic Aromatic Hydrocarbons (PAHs); EMS code: PA10 | Chemical |  | LAB
Dibenzo(a;h)anthracene (fl. conc.) | PA10 | mg/L | Dibenzo(a;h)anthracene | HEGC | Hexane extraction: GC/MS | Hexane extraction: GC/MS | 5e-06 | Y | Y | Y | 898 | 6/8/2015 | 8/15/2024 | 8/16/2024 1:36:03 PM | 2015-07-07 | 8/15/2019 11:26:41 AM | RDGIBSON | KATFRASE | Concentration | mg/L | Y | (fl. conc.) |  | 53-70-3 | Polycyclic Aromatic Hydrocarbons (PAHs); | Polycyclic Aromatic Hydrocarbons (PAHs); EMS code: PA10 | Chemical |  | LAB
Dibenzo(a;h)anthracene (fl. conc.) | PA10 | mg/L | Dibenzo(a;h)anthracene | F010 | Extract disks,DCM extr:HRGC/LRMS | Water samples are spiked with a deuterated PAH Recovery Standards mix just prior to extraction with Empore extraction disks. Disks are eluted with Dichloromethane (DCM) and the extract concentrated. Deuterated PAH Internal Standards are added and the extract analyzed using High Resolution Gas Chromatography / Low Resolution Mass Spectrometry (HRGC/LRMS). MS data is acquired in Total Ion Mode (TIM) and quantitation is by multilevel Internal Standards. Recovery efficiency is calculated and reported but results are not recovery corrected. | 0.005 | Y | Y | Y | 86 | 3/27/1997 4:23:00 PM | 3/11/2003 | 4/1/2004 1:13:26 AM | 1996-09-16 | 6/3/1998 6:51:46 PM | MPAK |  | Concentration | mg/L | Y | (fl. conc.) |  | 53-70-3 | Polycyclic Aromatic Hydrocarbons (PAHs); | Polycyclic Aromatic Hydrocarbons (PAHs); EMS code: PA10 | Chemical |  | LAB
Dibenzo(a;h)anthracene (fl. conc.) | PA10 | mg/L | Dibenzo(a;h)anthracene | MW02 | DCM extrn,GC/MS-SIM (PAH) | Water samples are liquid - liquid extracted with dichloromethane. The extract is then cleaned by silica gel column chromatography and analyzed by gas chromatography - mass spectroscopy. | 2e-05 | Y | Y | Y | 1018 | 2/5/2002 | 7/10/2024 5:51:00 PM | 8/21/2024 11:42:55 AM | 1996-04-12 | 6/3/1998 6:51:42 PM | EMS |  | Concentration | mg/L | Y | (fl. conc.) |  | 53-70-3 | Polycyclic Aromatic Hydrocarbons (PAHs); | Polycyclic Aromatic Hydrocarbons (PAHs); EMS code: PA10 | Chemical |  | LAB
Fluoranthene (fl. conc.) | PA11 | mg/L | Fluoranthene | MW02 | DCM extrn,GC/MS-SIM (PAH) | Water samples are liquid - liquid extracted with dichloromethane. The extract is then cleaned by silica gel column chromatography and analyzed by gas chromatography - mass spectroscopy. | 1e-05 | Y | Y | Y | 1130 | 2/5/2002 | 7/10/2024 5:51:00 PM | 8/21/2024 11:42:55 AM | 1996-04-12 | 6/3/1998 6:51:45 PM | EMS |  | Concentration | mg/L | Y | (fl. conc.) |  | 206-44-0 | Polycyclic Aromatic Hydrocarbons (PAHs); | Polycyclic Aromatic Hydrocarbons (PAHs); EMS code: PA11 | Chemical |  | LAB
Fluoranthene (fl. conc.) | PA11 | mg/L | Fluoranthene | X262 | CH2Cl2 Ext:Silica:GC/MS | The sample is placed in a separatory funnel, the pH of the sample is adjusted to alkaline and then acidic conditions, and extracted each time with dichloromethane to selectively remove compounds. The final extracts (basic and acidic) can be combined or run separately. The extract is cleaned by silica gel column chromatography, then analyzed by GC/MS. | 0.001 | Y | Y | Y | 126 | 6/12/2000 | 1/13/2015 | 6/7/2024 5:30:18 PM | 1996-04-12 | 6/3/1998 6:51:37 PM | EMS |  | Concentration | mg/L | Y | (fl. conc.) |  | 206-44-0 | Polycyclic Aromatic Hydrocarbons (PAHs); | Polycyclic Aromatic Hydrocarbons (PAHs); EMS code: PA11 | Chemical |  | LAB
Fluoranthene (fl. conc.) | PA11 | mg/L | Fluoranthene | HEGC | Hexane extraction: GC/MS | Hexane extraction: GC/MS | 1e-05 | Y | Y | Y | 905 | 6/8/2015 | 8/15/2024 | 8/16/2024 1:36:03 PM | 2015-07-07 | 8/15/2019 11:27:02 AM | RDGIBSON | KATFRASE | Concentration | mg/L | Y | (fl. conc.) |  | 206-44-0 | Polycyclic Aromatic Hydrocarbons (PAHs); | Polycyclic Aromatic Hydrocarbons (PAHs); EMS code: PA11 | Chemical |  | LAB
Fluoranthene (fl. conc.) | PA11 | mg/L | Fluoranthene | F010 | Extract disks,DCM extr:HRGC/LRMS | Water samples are spiked with a deuterated PAH Recovery Standards mix just prior to extraction with Empore extraction disks. Disks are eluted with Dichloromethane (DCM) and the extract concentrated. Deuterated PAH Internal Standards are added and the extract analyzed using High Resolution Gas Chromatography / Low Resolution Mass Spectrometry (HRGC/LRMS). MS data is acquired in Total Ion Mode (TIM) and quantitation is by multilevel Internal Standards. Recovery efficiency is calculated and reported but results are not recovery corrected. | 0.0002 | Y | Y | Y | 86 | 3/27/1997 4:23:00 PM | 3/11/2003 | 4/1/2004 1:13:26 AM | 1996-09-16 | 6/3/1998 6:51:44 PM | MPAK |  | Concentration | mg/L | Y | (fl. conc.) |  | 206-44-0 | Polycyclic Aromatic Hydrocarbons (PAHs); | Polycyclic Aromatic Hydrocarbons (PAHs); EMS code: PA11 | Chemical |  | LAB
Fluorene (fl. conc.) | PA12 | mg/L | Fluorene | HEGC | Hexane extraction: GC/MS | Hexane extraction: GC/MS | 1e-05 | Y | Y | Y | 905 | 6/8/2015 | 8/15/2024 | 8/16/2024 1:36:03 PM | 2015-07-07 | 8/15/2019 11:27:22 AM | RDGIBSON | KATFRASE | Concentration | mg/L | Y | (fl. conc.) |  | 86-73-7 | Polycyclic Aromatic Hydrocarbons (PAHs); | Polycyclic Aromatic Hydrocarbons (PAHs); EMS code: PA12 | Chemical |  | LAB
Fluorene (fl. conc.) | PA12 | mg/L | Fluorene | X262 | CH2Cl2 Ext:Silica:GC/MS | The sample is placed in a separatory funnel, the pH of the sample is adjusted to alkaline and then acidic conditions, and extracted each time with dichloromethane to selectively remove compounds. The final extracts (basic and acidic) can be combined or run separately. The extract is cleaned by silica gel column chromatography, then analyzed by GC/MS. | 0.001 | Y | Y | Y | 126 | 6/12/2000 | 1/13/2015 | 6/7/2024 5:30:18 PM | 1996-04-12 | 6/3/1998 6:51:37 PM | EMS |  | Concentration | mg/L | Y | (fl. conc.) |  | 86-73-7 | Polycyclic Aromatic Hydrocarbons (PAHs); | Polycyclic Aromatic Hydrocarbons (PAHs); EMS code: PA12 | Chemical |  | LAB
Fluorene (fl. conc.) | PA12 | mg/L | Fluorene | MW02 | DCM extrn,GC/MS-SIM (PAH) | Water samples are liquid - liquid extracted with dichloromethane. The extract is then cleaned by silica gel column chromatography and analyzed by gas chromatography - mass spectroscopy. | 1e-05 | Y | Y | Y | 1130 | 2/5/2002 | 7/10/2024 5:51:00 PM | 8/21/2024 11:42:55 AM | 1996-04-12 | 6/3/1998 6:51:42 PM | EMS |  | Concentration | mg/L | Y | (fl. conc.) |  | 86-73-7 | Polycyclic Aromatic Hydrocarbons (PAHs); | Polycyclic Aromatic Hydrocarbons (PAHs); EMS code: PA12 | Chemical |  | LAB
Fluorene (fl. conc.) | PA12 | mg/L | Fluorene | F010 | Extract disks,DCM extr:HRGC/LRMS | Water samples are spiked with a deuterated PAH Recovery Standards mix just prior to extraction with Empore extraction disks. Disks are eluted with Dichloromethane (DCM) and the extract concentrated. Deuterated PAH Internal Standards are added and the extract analyzed using High Resolution Gas Chromatography / Low Resolution Mass Spectrometry (HRGC/LRMS). MS data is acquired in Total Ion Mode (TIM) and quantitation is by multilevel Internal Standards. Recovery efficiency is calculated and reported but results are not recovery corrected. | 0.0002 | Y | Y | Y | 86 | 3/27/1997 4:24:00 PM | 3/11/2003 | 4/1/2004 1:13:26 AM | 1996-09-16 | 6/3/1998 6:51:44 PM | MPAK |  | Concentration | mg/L | Y | (fl. conc.) |  | 86-73-7 | Polycyclic Aromatic Hydrocarbons (PAHs); | Polycyclic Aromatic Hydrocarbons (PAHs); EMS code: PA12 | Chemical |  | LAB
Indeno(1;2;3-cd)pyrene (fl. conc.) | PA13 | mg/L | Indeno(1;2;3-cd)pyrene | F010 | Extract disks,DCM extr:HRGC/LRMS | Water samples are spiked with a deuterated PAH Recovery Standards mix just prior to extraction with Empore extraction disks. Disks are eluted with Dichloromethane (DCM) and the extract concentrated. Deuterated PAH Internal Standards are added and the extract analyzed using High Resolution Gas Chromatography / Low Resolution Mass Spectrometry (HRGC/LRMS). MS data is acquired in Total Ion Mode (TIM) and quantitation is by multilevel Internal Standards. Recovery efficiency is calculated and reported but results are not recovery corrected. | 0.005 | Y | Y | Y | 86 | 3/27/1997 4:24:00 PM | 3/11/2003 | 4/1/2004 1:13:26 AM | 1996-09-16 | 6/3/1998 6:51:44 PM | MPAK |  | Concentration | mg/L | Y | (fl. conc.) |  | 193-39-5 | Polycyclic Aromatic Hydrocarbons (PAHs); | Polycyclic Aromatic Hydrocarbons (PAHs); EMS code: PA13 | Chemical |  | LAB
Indeno(1;2;3-cd)pyrene (fl. conc.) | PA13 | mg/L | Indeno(1;2;3-cd)pyrene | X262 | CH2Cl2 Ext:Silica:GC/MS | The sample is placed in a separatory funnel, the pH of the sample is adjusted to alkaline and then acidic conditions, and extracted each time with dichloromethane to selectively remove compounds. The final extracts (basic and acidic) can be combined or run separately. The extract is cleaned by silica gel column chromatography, then analyzed by GC/MS. | 0.001 | Y | Y | Y | 126 | 6/12/2000 | 1/13/2015 | 6/7/2024 5:30:18 PM | 1996-04-12 | 6/3/1998 6:51:37 PM | EMS |  | Concentration | mg/L | Y | (fl. conc.) |  | 193-39-5 | Polycyclic Aromatic Hydrocarbons (PAHs); | Polycyclic Aromatic Hydrocarbons (PAHs); EMS code: PA13 | Chemical |  | LAB
Indeno(1;2;3-cd)pyrene (fl. conc.) | PA13 | mg/L | Indeno(1;2;3-cd)pyrene | MW02 | DCM extrn,GC/MS-SIM (PAH) | Water samples are liquid - liquid extracted with dichloromethane. The extract is then cleaned by silica gel column chromatography and analyzed by gas chromatography - mass spectroscopy. | 2e-05 | Y | Y | Y | 1018 | 2/5/2002 | 7/10/2024 5:51:00 PM | 8/21/2024 11:42:55 AM | 1996-04-12 | 6/3/1998 6:51:42 PM | EMS |  | Concentration | mg/L | Y | (fl. conc.) |  | 193-39-5 | Polycyclic Aromatic Hydrocarbons (PAHs); | Polycyclic Aromatic Hydrocarbons (PAHs); EMS code: PA13 | Chemical |  | LAB
Indeno(1;2;3-cd)pyrene (fl. conc.) | PA13 | mg/L | Indeno(1;2;3-cd)pyrene | HEGC | Hexane extraction: GC/MS | Hexane extraction: GC/MS | 1e-05 | Y | Y | Y | 898 | 6/8/2015 | 8/15/2024 | 8/16/2024 1:36:03 PM | 2015-07-07 | 8/15/2019 11:27:47 AM | RDGIBSON | KATFRASE | Concentration | mg/L | Y | (fl. conc.) |  | 193-39-5 | Polycyclic Aromatic Hydrocarbons (PAHs); | Polycyclic Aromatic Hydrocarbons (PAHs); EMS code: PA13 | Chemical |  | LAB
Naphthalene (C10H8) (fl. conc.) | PA14 | mg/L | Naphthalene (C10H8) | X384 | Purge and trap GC/MS | The sample is analyzed by purge and trap gas chromatography with detection by mass spectrometry. The procedure involves purging the volatile compounds from the sample with an inert gas, and trapping them on a solid sorbent. When purging of the sample is complete, the trap is heated and the compounds are transferred to the gas chromatographic column. Analysis is then accomplished by separation of the components by gas chromatography with detection by mass spectrometry. | 0.01 | Y | Y | Y | 2 | 8/5/2004 10:31:00 AM | 8/5/2004 10:31:00 AM | 11/28/2005 10:12:20 AM | 1996-04-12 | 6/3/1998 6:51:45 PM | EMS |  | Concentration | mg/L | Y | (fl. conc.) |  | 91-20-3 | Polycyclic Aromatic Hydrocarbons (PAHs); | Polycyclic Aromatic Hydrocarbons (PAHs); EMS code: PA14 | Chemical |  | LAB
Naphthalene (C10H8) (fl. conc.) | PA14 | mg/L | Naphthalene (C10H8) | MW02 | DCM extrn,GC/MS-SIM (PAH) | Water samples are liquid - liquid extracted with dichloromethane. The extract is then cleaned by silica gel column chromatography and analyzed by gas chromatography - mass spectroscopy. | 1e-05 | Y | Y | Y | 1106 | 2/5/2002 | 7/10/2024 5:51:00 PM | 8/21/2024 11:42:55 AM | 1996-04-12 | 6/3/1998 6:51:42 PM | EMS |  | Concentration | mg/L | Y | (fl. conc.) |  | 91-20-3 | Polycyclic Aromatic Hydrocarbons (PAHs); | Polycyclic Aromatic Hydrocarbons (PAHs); EMS code: PA14 | Chemical |  | LAB
Naphthalene (C10H8) (fl. conc.) | PA14 | mg/L | Naphthalene (C10H8) | F010 | Extract disks,DCM extr:HRGC/LRMS | Water samples are spiked with a deuterated PAH Recovery Standards mix just prior to extraction with Empore extraction disks. Disks are eluted with Dichloromethane (DCM) and the extract concentrated. Deuterated PAH Internal Standards are added and the extract analyzed using High Resolution Gas Chromatography / Low Resolution Mass Spectrometry (HRGC/LRMS). MS data is acquired in Total Ion Mode (TIM) and quantitation is by multilevel Internal Standards. Recovery efficiency is calculated and reported but results are not recovery corrected. | 0.0002 | Y | Y | Y | 86 | 3/27/1997 4:24:00 PM | 3/11/2003 | 4/1/2004 1:13:26 AM | 1996-09-16 | 6/3/1998 6:51:46 PM | MPAK |  | Concentration | mg/L | Y | (fl. conc.) |  | 91-20-3 | Polycyclic Aromatic Hydrocarbons (PAHs); | Polycyclic Aromatic Hydrocarbons (PAHs); EMS code: PA14 | Chemical |  | LAB
Naphthalene (C10H8) (fl. conc.) | PA14 | mg/L | Naphthalene (C10H8) | MS01 | Purge&Trap GC/MS (VOC-W) | Purge&Trap GC/MS (VOC-W) | 0.005 | Y | Y | Y | 19 |  |  | 7/23/2024 11:41:50 AM | 2003-06-17 |  | UMULLER |  | Concentration | mg/L | Y | (fl. conc.) |  | 91-20-3 | Polycyclic Aromatic Hydrocarbons (PAHs); | Polycyclic Aromatic Hydrocarbons (PAHs); EMS code: PA14 | Chemical |  | LAB
Naphthalene (C10H8) (fl. conc.) | PA14 | mg/L | Naphthalene (C10H8) | X262 | CH2Cl2 Ext:Silica:GC/MS | The sample is placed in a separatory funnel, the pH of the sample is adjusted to alkaline and then acidic conditions, and extracted each time with dichloromethane to selectively remove compounds. The final extracts (basic and acidic) can be combined or run separately. The extract is cleaned by silica gel column chromatography, then analyzed by GC/MS. | 0.001 | Y | Y | Y | 126 | 6/12/2000 | 1/13/2015 | 6/7/2024 5:30:18 PM | 1996-04-12 | 6/3/1998 6:51:37 PM | EMS |  | Concentration | mg/L | Y | (fl. conc.) |  | 91-20-3 | Polycyclic Aromatic Hydrocarbons (PAHs); | Polycyclic Aromatic Hydrocarbons (PAHs); EMS code: PA14 | Chemical |  | LAB
Naphthalene (C10H8) (fl. conc.) | PA14 | mg/L | Naphthalene (C10H8) | F007 | Static Headspace:HRGC/LRMS | Static headspace analysis is a method for the determination of volatile compounds in liquids and/or solids by analysing the vapour phase of a sample in a closed system; in this case a sealed vial. Static Headspace is sometimes referred to as Equilibrium Headspace because the vapour phase above the sample in a sealed vial is brought into thermodynamic equilibrium with the sample prior to analysis. Volatile organic compounds are thermally extracted from the sample matrix by Static Headspace sampling and introduced directly to a thick-film megabore GC column. Compounds eluting from the GC column are introduced into a Mass Spectrometer and target compounds are identified by a comparison of both retention times and mass spectra with those of reference standards stored in a computerized data system. Reference retention times and mass spectra for analytes are obtained by the measurement of calibration standards under precisely the same extraction conditions used for samples. The concentration of each identified component is measured by relating the response of the sample quantitation mass ions to the response of the quantitation mass ions of a series of external standards. A deuterated surrogate recovery standard is added to provide information on matrix effects. | 0.01 | Y | Y | Y | 1 |  |  | 8/11/2021 12:04:05 PM | 2010-11-16 |  | RDGIBSON |  | Concentration | mg/L | Y | (fl. conc.) |  | 91-20-3 | Polycyclic Aromatic Hydrocarbons (PAHs); | Polycyclic Aromatic Hydrocarbons (PAHs); EMS code: PA14 | Chemical |  | LAB
Naphthalene (C10H8) (fl. conc.) | PA14 | mg/L | Naphthalene (C10H8) | HEGC | Hexane extraction: GC/MS | Hexane extraction: GC/MS | 5e-05 | Y | Y | Y | 905 | 6/8/2015 | 8/15/2024 | 8/16/2024 1:36:03 PM | 2015-07-07 | 8/15/2019 11:28:08 AM | RDGIBSON | KATFRASE | Concentration | mg/L | Y | (fl. conc.) |  | 91-20-3 | Polycyclic Aromatic Hydrocarbons (PAHs); | Polycyclic Aromatic Hydrocarbons (PAHs); EMS code: PA14 | Chemical |  | LAB
Phenanthrene (fl. conc.) | PA15 | mg/L | Phenanthrene | HEGC | Hexane extraction: GC/MS | Hexane extraction: GC/MS | 2e-05 | Y | Y | Y | 905 | 6/8/2015 | 8/15/2024 | 8/16/2024 1:36:03 PM | 2015-07-07 | 8/15/2019 11:28:32 AM | RDGIBSON | KATFRASE | Concentration | mg/L | Y | (fl. conc.) |  | 85-01-8 | Polycyclic Aromatic Hydrocarbons (PAHs); | Polycyclic Aromatic Hydrocarbons (PAHs); EMS code: PA15 | Chemical |  | LAB
Phenanthrene (fl. conc.) | PA15 | mg/L | Phenanthrene | MW02 | DCM extrn,GC/MS-SIM (PAH) | Water samples are liquid - liquid extracted with dichloromethane. The extract is then cleaned by silica gel column chromatography and analyzed by gas chromatography - mass spectroscopy. | 1e-05 | Y | Y | Y | 1130 | 2/5/2002 | 7/10/2024 5:51:00 PM | 8/21/2024 11:42:55 AM | 1996-04-12 | 6/3/1998 6:51:42 PM | EMS |  | Concentration | mg/L | Y | (fl. conc.) |  | 85-01-8 | Polycyclic Aromatic Hydrocarbons (PAHs); | Polycyclic Aromatic Hydrocarbons (PAHs); EMS code: PA15 | Chemical |  | LAB
Phenanthrene (fl. conc.) | PA15 | mg/L | Phenanthrene | X262 | CH2Cl2 Ext:Silica:GC/MS | The sample is placed in a separatory funnel, the pH of the sample is adjusted to alkaline and then acidic conditions, and extracted each time with dichloromethane to selectively remove compounds. The final extracts (basic and acidic) can be combined or run separately. The extract is cleaned by silica gel column chromatography, then analyzed by GC/MS. | 0.001 | Y | Y | Y | 126 | 6/12/2000 | 1/13/2015 | 6/7/2024 5:30:18 PM | 1996-04-12 | 6/3/1998 6:51:45 PM | EMS |  | Concentration | mg/L | Y | (fl. conc.) |  | 85-01-8 | Polycyclic Aromatic Hydrocarbons (PAHs); | Polycyclic Aromatic Hydrocarbons (PAHs); EMS code: PA15 | Chemical |  | LAB
Phenanthrene (fl. conc.) | PA15 | mg/L | Phenanthrene | F010 | Extract disks,DCM extr:HRGC/LRMS | Water samples are spiked with a deuterated PAH Recovery Standards mix just prior to extraction with Empore extraction disks. Disks are eluted with Dichloromethane (DCM) and the extract concentrated. Deuterated PAH Internal Standards are added and the extract analyzed using High Resolution Gas Chromatography / Low Resolution Mass Spectrometry (HRGC/LRMS). MS data is acquired in Total Ion Mode (TIM) and quantitation is by multilevel Internal Standards. Recovery efficiency is calculated and reported but results are not recovery corrected. | 0.0002 | Y | Y | Y | 86 | 3/27/1997 4:24:00 PM | 3/11/2003 | 4/1/2004 1:13:26 AM | 1996-09-16 | 6/3/1998 6:51:44 PM | MPAK |  | Concentration | mg/L | Y | (fl. conc.) |  | 85-01-8 | Polycyclic Aromatic Hydrocarbons (PAHs); | Polycyclic Aromatic Hydrocarbons (PAHs); EMS code: PA15 | Chemical |  | LAB
Pyrene (fl. conc.) | PA16 | mg/L | Pyrene | X262 | CH2Cl2 Ext:Silica:GC/MS | The sample is placed in a separatory funnel, the pH of the sample is adjusted to alkaline and then acidic conditions, and extracted each time with dichloromethane to selectively remove compounds. The final extracts (basic and acidic) can be combined or run separately. The extract is cleaned by silica gel column chromatography, then analyzed by GC/MS. | 0.001 | Y | Y | Y | 126 | 6/12/2000 | 1/13/2015 | 6/7/2024 5:30:18 PM | 1996-04-12 | 6/3/1998 6:51:37 PM | EMS |  | Concentration | mg/L | Y | (fl. conc.) |  | 129-00-0 | Polycyclic Aromatic Hydrocarbons (PAHs); | Polycyclic Aromatic Hydrocarbons (PAHs); EMS code: PA16 | Chemical |  | LAB
Pyrene (fl. conc.) | PA16 | mg/L | Pyrene | F010 | Extract disks,DCM extr:HRGC/LRMS | Water samples are spiked with a deuterated PAH Recovery Standards mix just prior to extraction with Empore extraction disks. Disks are eluted with Dichloromethane (DCM) and the extract concentrated. Deuterated PAH Internal Standards are added and the extract analyzed using High Resolution Gas Chromatography / Low Resolution Mass Spectrometry (HRGC/LRMS). MS data is acquired in Total Ion Mode (TIM) and quantitation is by multilevel Internal Standards. Recovery efficiency is calculated and reported but results are not recovery corrected. | 0.0002 | Y | Y | Y | 86 | 3/27/1997 4:24:00 PM | 3/11/2003 | 4/1/2004 1:13:27 AM | 1996-09-16 | 6/3/1998 6:51:44 PM | MPAK |  | Concentration | mg/L | Y | (fl. conc.) |  | 129-00-0 | Polycyclic Aromatic Hydrocarbons (PAHs); | Polycyclic Aromatic Hydrocarbons (PAHs); EMS code: PA16 | Chemical |  | LAB
Pyrene (fl. conc.) | PA16 | mg/L | Pyrene | MW02 | DCM extrn,GC/MS-SIM (PAH) | Water samples are liquid - liquid extracted with dichloromethane. The extract is then cleaned by silica gel column chromatography and analyzed by gas chromatography - mass spectroscopy. | 1e-05 | Y | Y | Y | 1127 | 2/5/2002 | 7/10/2024 5:51:00 PM | 8/21/2024 11:42:55 AM | 1996-04-12 | 6/3/1998 6:51:42 PM | EMS |  | Concentration | mg/L | Y | (fl. conc.) |  | 129-00-0 | Polycyclic Aromatic Hydrocarbons (PAHs); | Polycyclic Aromatic Hydrocarbons (PAHs); EMS code: PA16 | Chemical |  | LAB
Pyrene (fl. conc.) | PA16 | mg/L | Pyrene | HEGC | Hexane extraction: GC/MS | Hexane extraction: GC/MS | 1e-05 | Y | Y | Y | 905 | 6/8/2015 | 8/15/2024 | 8/16/2024 1:36:03 PM | 2015-07-07 | 8/15/2019 11:28:57 AM | RDGIBSON | KATFRASE | Concentration | mg/L | Y | (fl. conc.) |  | 129-00-0 | Polycyclic Aromatic Hydrocarbons (PAHs); | Polycyclic Aromatic Hydrocarbons (PAHs); EMS code: PA16 | Chemical |  | LAB
Acridine (fl. conc.) | PA18 | mg/L | Acridine | MW02 | DCM extrn,GC/MS-SIM (PAH) | Water samples are liquid - liquid extracted with dichloromethane. The extract is then cleaned by silica gel column chromatography and analyzed by gas chromatography - mass spectroscopy. | 5e-05 | Y | Y | Y | 1025 | 6/12/2000 | 7/10/2024 5:51:00 PM | 8/21/2024 11:42:55 AM | 1998-09-28 |  | NPEPPIN |  | Concentration | mg/L | Y | (fl. conc.) |  | 260-94-6 | Polycyclic Aromatic Hydrocarbons (PAHs); | Polycyclic Aromatic Hydrocarbons (PAHs); EMS code: PA18 | Chemical |  | LAB
Acridine (fl. conc.) | PA18 | mg/L | Acridine | HEGC | Hexane extraction: GC/MS | Hexane extraction: GC/MS | 1e-05 | Y | Y | Y | 904 | 6/8/2015 | 8/15/2024 | 8/16/2024 1:36:03 PM | 2015-07-07 | 8/15/2019 11:29:22 AM | RDGIBSON | KATFRASE | Concentration | mg/L | Y | (fl. conc.) |  | 260-94-6 | Polycyclic Aromatic Hydrocarbons (PAHs); | Polycyclic Aromatic Hydrocarbons (PAHs); EMS code: PA18 | Chemical |  | LAB
Acridine (fl. conc.) | PA18 | mg/L | Acridine | X262 | CH2Cl2 Ext:Silica:GC/MS | The sample is placed in a separatory funnel, the pH of the sample is adjusted to alkaline and then acidic conditions, and extracted each time with dichloromethane to selectively remove compounds. The final extracts (basic and acidic) can be combined or run separately. The extract is cleaned by silica gel column chromatography, then analyzed by GC/MS. | 0.001 | Y | Y | Y | 100 | 8/27/2002 | 1/13/2015 | 3/12/2018 5:01:13 PM | 2003-06-03 |  | UMULLER |  | Concentration | mg/L | Y | (fl. conc.) |  | 260-94-6 | Polycyclic Aromatic Hydrocarbons (PAHs); | Polycyclic Aromatic Hydrocarbons (PAHs); EMS code: PA18 | Chemical |  | LAB
Quinoline aka Benzo(b)pyridine (fl. conc.) | PA19 | mg/L | Quinoline aka Benzo(b)pyridine | X262 | CH2Cl2 Ext:Silica:GC/MS | The sample is placed in a separatory funnel, the pH of the sample is adjusted to alkaline and then acidic conditions, and extracted each time with dichloromethane to selectively remove compounds. The final extracts (basic and acidic) can be combined or run separately. The extract is cleaned by silica gel column chromatography, then analyzed by GC/MS. | 0.001 | Y | Y | Y | 342 | 8/27/2002 | 1/9/2018 2:30:00 PM | 6/7/2024 5:30:17 PM | 2003-03-17 | 3/17/2003 11:10:19 AM | UMULLER | UMULLER | Concentration | mg/L | Y | (fl. conc.) |  | 91-22-5 | Polycyclic Aromatic Hydrocarbons (PAHs); | Polycyclic Aromatic Hydrocarbons (PAHs); EMS code: PA19 | Chemical |  | LAB
Quinoline aka Benzo(b)pyridine (fl. conc.) | PA19 | mg/L | Quinoline aka Benzo(b)pyridine | HEGC | Hexane extraction: GC/MS | Hexane extraction: GC/MS | 5e-05 | Y | Y | Y | 904 | 6/8/2015 | 8/15/2024 | 8/16/2024 1:36:03 PM | 2015-07-07 | 8/15/2019 11:29:47 AM | RDGIBSON | KATFRASE | Concentration | mg/L | Y | (fl. conc.) |  | 91-22-5 | Polycyclic Aromatic Hydrocarbons (PAHs); | Polycyclic Aromatic Hydrocarbons (PAHs); EMS code: PA19 | Chemical |  | LAB
Quinoline aka Benzo(b)pyridine (fl. conc.) | PA19 | mg/L | Quinoline aka Benzo(b)pyridine | MW02 | DCM extrn,GC/MS-SIM (PAH) | Water samples are liquid - liquid extracted with dichloromethane. The extract is then cleaned by silica gel column chromatography and analyzed by gas chromatography - mass spectroscopy. | 0.05 | Y | Y | Y | 568 | 9/7/2014 9:36:00 PM | 7/10/2024 5:51:00 PM | 8/21/2024 11:42:55 AM | 2010-11-16 | 11/16/2010 11:26:08 AM | RDGIBSON | RDGIBSON | Concentration | mg/L | Y | (fl. conc.) |  | 91-22-5 | Polycyclic Aromatic Hydrocarbons (PAHs); | Polycyclic Aromatic Hydrocarbons (PAHs); EMS code: PA19 | Chemical |  | LAB
Benzo(j)fluoranthene (fl. conc.) | PA22 | mg/L | Benzo(j)fluoranthene | MW02 | DCM extrn,GC/MS-SIM (PAH) | Water samples are liquid - liquid extracted with dichloromethane. The extract is then cleaned by silica gel column chromatography and analyzed by gas chromatography - mass spectroscopy. | 1e-05 | Y | Y | Y | 25 | 11/20/2018 9:23:00 PM | 7/10/2024 5:51:00 PM | 8/21/2024 11:42:55 AM | 1998-09-28 |  | NPEPPIN |  | Concentration | mg/L | Y | (fl. conc.) |  | 205-82-3 | Polycyclic Aromatic Hydrocarbons (PAHs); | Polycyclic Aromatic Hydrocarbons (PAHs); EMS code: PA22 | Chemical |  | LAB
2-Methylnaphthalene (fl. conc.) | PA28 | mg/L | 2-Methylnaphthalene | MW02 | DCM extrn,GC/MS-SIM (PAH) | Water samples are liquid - liquid extracted with dichloromethane. The extract is then cleaned by silica gel column chromatography and analyzed by gas chromatography - mass spectroscopy. | 1e-05 | Y | Y | Y | 878 | 2/5/2002 | 7/10/2024 5:51:00 PM | 8/21/2024 11:42:55 AM | 1998-09-28 |  | NPEPPIN |  | Concentration | mg/L | Y | (fl. conc.) |  | 91-57-6 | Polycyclic Aromatic Hydrocarbons (PAHs); | Polycyclic Aromatic Hydrocarbons (PAHs); EMS code: PA28 | Chemical |  | LAB
2-Methylnaphthalene (fl. conc.) | PA28 | mg/L | 2-Methylnaphthalene | HEGC | Hexane extraction: GC/MS | Hexane extraction: GC/MS | 5e-05 | Y | Y | Y | 567 | 8/18/2015 | 8/15/2024 | 8/16/2024 1:36:03 PM | 2016-08-17 |  | RRENTON |  | Concentration | mg/L | Y | (fl. conc.) |  | 91-57-6 | Polycyclic Aromatic Hydrocarbons (PAHs); | Polycyclic Aromatic Hydrocarbons (PAHs); EMS code: PA28 | Chemical |  | LAB
1-Methylnaphthalene (fl. conc.) | PA29 | mg/L | 1-Methylnaphthalene | MW02 | DCM extrn,GC/MS-SIM (PAH) | Water samples are liquid - liquid extracted with dichloromethane. The extract is then cleaned by silica gel column chromatography and analyzed by gas chromatography - mass spectroscopy. | 1e-05 | Y | Y | Y | 516 | 12/3/2002 | 7/2/2024 9:48:00 PM | 7/22/2024 3:17:33 PM | 1998-09-28 |  | NPEPPIN |  | Concentration | mg/L | Y | (fl. conc.) |  | 90-12-0 | Polycyclic Aromatic Hydrocarbons (PAHs); | Polycyclic Aromatic Hydrocarbons (PAHs); EMS code: PA29 | Chemical |  | LAB
1-Methylnaphthalene (fl. conc.) | PA29 | mg/L | 1-Methylnaphthalene | HEGC | Hexane extraction: GC/MS | Hexane extraction: GC/MS | 5e-05 | Y | Y | Y | 567 | 8/18/2015 | 8/15/2024 | 8/16/2024 1:36:03 PM | 2016-08-17 |  | RRENTON |  | Concentration | mg/L | Y | (fl. conc.) |  | 90-12-0 | Polycyclic Aromatic Hydrocarbons (PAHs); | Polycyclic Aromatic Hydrocarbons (PAHs); EMS code: PA29 | Chemical |  | LAB
Benzo(e)pyrene (fl. conc.) | PA33 | mg/L | Benzo(e)pyrene | MW02 | DCM extrn,GC/MS-SIM (PAH) | Water samples are liquid - liquid extracted with dichloromethane. The extract is then cleaned by silica gel column chromatography and analyzed by gas chromatography - mass spectroscopy. | 1e-05 | Y | Y | Y | 29 | 11/20/2018 9:23:00 PM | 7/10/2024 5:51:00 PM | 8/21/2024 11:42:55 AM | 1998-09-28 |  | NPEPPIN |  | Concentration | mg/L | Y | (fl. conc.) |  | 192-97-2 | Polycyclic Aromatic Hydrocarbons (PAHs); | Polycyclic Aromatic Hydrocarbons (PAHs); EMS code: PA33 | Chemical |  | LAB
Benzo(e)pyrene (fl. conc.) | PA33 | mg/L | Benzo(e)pyrene | HEGC | Hexane extraction: GC/MS | Hexane extraction: GC/MS | 1e-05 | Y | Y | Y | 9 | 5/17/2024 | 7/28/2024 | 8/6/2024 3:27:04 PM | 2024-05-28 |  | RDGIBSON |  | Concentration | mg/L | Y | (fl. conc.) |  | 192-97-2 | Polycyclic Aromatic Hydrocarbons (PAHs); | Polycyclic Aromatic Hydrocarbons (PAHs); EMS code: PA33 | Chemical |  | LAB
Perylene (fl. conc.) | PA34 | mg/L | Perylene | HEGC | Hexane extraction: GC/MS | Hexane extraction: GC/MS | 1e-05 | Y | Y | Y | 9 | 5/17/2024 | 7/28/2024 | 8/6/2024 3:27:04 PM | 2024-05-28 |  | RDGIBSON |  | Concentration | mg/L | Y | (fl. conc.) |  | 198-55-0 | Polycyclic Aromatic Hydrocarbons (PAHs); | Polycyclic Aromatic Hydrocarbons (PAHs); EMS code: PA34 | Chemical |  | LAB
Perylene (fl. conc.) | PA34 | mg/L | Perylene | MW02 | DCM extrn,GC/MS-SIM (PAH) | Water samples are liquid - liquid extracted with dichloromethane. The extract is then cleaned by silica gel column chromatography and analyzed by gas chromatography - mass spectroscopy. | 1e-05 | Y | Y | Y | 12 | 12/3/2002 | 3/11/2003 | 6/7/2024 5:30:18 PM | 1998-09-28 |  | NPEPPIN |  | Concentration | mg/L | Y | (fl. conc.) |  | 198-55-0 | Polycyclic Aromatic Hydrocarbons (PAHs); | Polycyclic Aromatic Hydrocarbons (PAHs); EMS code: PA34 | Chemical |  | LAB
Benzo(b+j)fluoranthene (fl. conc.) | PA39 | mg/L | Benzo(b+j)fluoranthene | MW02 | DCM extrn,GC/MS-SIM (PAH) | Water samples are liquid - liquid extracted with dichloromethane. The extract is then cleaned by silica gel column chromatography and analyzed by gas chromatography - mass spectroscopy. | 1e-05 | Y | Y | Y | 833 | 8/18/2003 | 7/10/2024 5:51:00 PM | 8/21/2024 11:42:56 AM | 2004-09-09 |  | UMULLER |  | Concentration | mg/L | Y | (fl. conc.) |  | 205-99-2, 205-82-3 | Polycyclic Aromatic Hydrocarbons (PAHs); | Polycyclic Aromatic Hydrocarbons (PAHs); EMS code: PA39 | Chemical |  | LAB
Benzo(b+j)fluoranthene (fl. conc.) | PA39 | mg/L | Benzo(b+j)fluoranthene | HEGC | Hexane extraction: GC/MS | Hexane extraction: GC/MS | 1e-05 | Y | Y | Y | 626 | 8/4/2017 | 8/15/2024 | 8/16/2024 1:36:03 PM | 2018-01-08 |  | JKROGH |  | Concentration | mg/L | Y | (fl. conc.) |  | 205-99-2, 205-82-3 | Polycyclic Aromatic Hydrocarbons (PAHs); | Polycyclic Aromatic Hydrocarbons (PAHs); EMS code: PA39 | Chemical |  | LAB
Benzo(b;j;k)fluoranthene (fl. conc.) | PA40 | mg/L | Benzo(b;j;k)fluoranthene | HEGC | Hexane extraction: GC/MS | Hexane extraction: GC/MS | 1.5e-05 | Y | Y | Y | 504 | 5/2/2018 | 8/15/2024 | 8/16/2024 1:36:03 PM | 2018-07-11 |  | RDGIBSON |  | Concentration | mg/L | Y | (fl. conc.) |  | 205-99-2, 205-82-3, 207-08-9 | Polycyclic Aromatic Hydrocarbons (PAHs); | Polycyclic Aromatic Hydrocarbons (PAHs); EMS code: PA40 | Chemical |  | LAB
Total Polyaromatic Hydrocarbons (fl. conc.) | PAH- | mg/L | Total Polyaromatic Hydrocarbons | XCAL | Calculation (mg/L) | Calculation (mg/L) |  | Y | Y | Y | 410 | 5/13/2008 | 7/3/2024 | 7/22/2024 3:17:33 PM | 2009-10-06 | 10/6/2009 11:52:24 AM | RDGIBSON | RDGIBSON | Concentration | mg/L | Y | (fl. conc.) |  |  | Polycyclic Aromatic Hydrocarbons (PAHs); | Polycyclic Aromatic Hydrocarbons (PAHs); EMS code: PAH- | Chemical | Total | LAB
PAH's; High Molecular Weight (fl. conc.) | PAHH | mg/L | PAH's; High Molecular Weight | HEGC | Hexane extraction: GC/MS | Hexane extraction: GC/MS | 3e-05 | Y | Y | Y | 13 | 6/5/2023 | 7/28/2024 | 8/6/2024 3:27:04 PM | 2023-12-12 |  | EMS |  | Concentration | mg/L | Y | (fl. conc.) |  |  | Polycyclic Aromatic Hydrocarbons (PAHs); | Polycyclic Aromatic Hydrocarbons (PAHs); EMS code: PAHH | Chemical |  | LAB
PAH's; High Molecular Weight (fl. conc.) | PAHH | mg/L | PAH's; High Molecular Weight | XCAL | Calculation (mg/L) | Calculation (mg/L) |  | Y | Y | Y | 320 | 5/13/2008 | 7/3/2024 | 7/22/2024 3:17:33 PM | 2009-10-06 |  | RDGIBSON |  | Concentration | mg/L | Y | (fl. conc.) |  |  | Polycyclic Aromatic Hydrocarbons (PAHs); | Polycyclic Aromatic Hydrocarbons (PAHs); EMS code: PAHH | Chemical |  | LAB
PAH's; Low Molecular Weight (fl. conc.) | PAHL | mg/L | PAH's; Low Molecular Weight | XCAL | Calculation (mg/L) | Calculation (mg/L) |  | Y | Y | Y | 320 | 5/13/2008 | 7/3/2024 | 7/22/2024 3:17:33 PM | 2009-10-06 |  | RDGIBSON |  | Concentration | mg/L | Y | (fl. conc.) |  |  | Polycyclic Aromatic Hydrocarbons (PAHs); | Polycyclic Aromatic Hydrocarbons (PAHs); EMS code: PAHL | Chemical |  | LAB
PAH's; Low Molecular Weight (fl. conc.) | PAHL | mg/L | PAH's; Low Molecular Weight | HEGC | Hexane extraction: GC/MS | Hexane extraction: GC/MS | 6e-05 | Y | Y | Y | 13 | 6/5/2023 | 7/28/2024 | 8/6/2024 3:27:04 PM | 2023-12-12 |  | EMS |  | Concentration | mg/L | Y | (fl. conc.) |  |  | Polycyclic Aromatic Hydrocarbons (PAHs); | Polycyclic Aromatic Hydrocarbons (PAHs); EMS code: PAHL | Chemical |  | LAB
Methylnaphthalenes; 1+2- (PA28+PA29) (fl. conc.) | PAHM | mg/L | Methylnaphthalenes; 1+2- (PA28+PA29) | HEGC | Hexane extraction: GC/MS | Hexane extraction: GC/MS | 1.5e-05 | Y | Y | Y | 13 | 6/5/2023 | 7/28/2024 | 8/6/2024 3:27:04 PM | 2021-03-15 | 3/15/2021 3:05:00 PM | RDGIBSON | RDGIBSON | Concentration | mg/L | Y | (fl. conc.) |  | 90-12-0, 91-57-6 | Petroleum Hydrocarbons; | Petroleum Hydrocarbons; EMS code: PAHM | Chemical |  | LAB
Lead Dissolved (fl. conc.) | PB-D | mg/L | Lead Dissolved | X028 | FA,HNO3,AA Analysis | FA;HNO3;AA Analysis | 0.001 | Y | Y | Y | 113 |  |  | 10/29/2001 11:34:43 AM | 1996-04-12 | 6/3/1998 6:51:38 PM | EMS |  | Concentration | mg/L | Y | (fl. conc.) |  |  | Metals - Dissolved; | Metals - Dissolved; EMS code: PB-D | Chemical | Dissolved | LAB
Lead Dissolved (fl. conc.) | PB-D | mg/L | Lead Dissolved | EQ01 | EQUIS (mg/L) | EQUIS (mg/L) | 0.001 | N | Y | Y | 7018 |  |  | 10/24/1996 3:16:55 PM | 1996-04-12 | 6/3/1998 6:51:38 PM | EMS |  | Concentration | mg/L | Y | (fl. conc.) |  |  | Metals - Dissolved; | Metals - Dissolved; EMS code: PB-D | Chemical | Dissolved | LAB
Lead Dissolved (fl. conc.) | PB-D | mg/L | Lead Dissolved | X544 | FF,FA,HNO3,ICPMS | Analytes nebulized followed by ion entrained in plasma gas and extracted by means of a differentially pumped vacuum interface into a mass spectrometer | 0.001 | Y | Y | Y | 90 |  |  | 10/30/2014 8:31:18 AM | 2001-09-18 | 9/18/2001 1:36:23 PM | NPEPPIN | NPEPPIN | Concentration | mg/L | Y | (fl. conc.) |  |  | Metals - Dissolved; | Metals - Dissolved; EMS code: PB-D | Chemical | Dissolved | LAB
Lead Dissolved (fl. conc.) | PB-D | mg/L | Lead Dissolved | F049 | Filt,HNO3 dig,conc'n,nebul'ICP-OES | This method provides an automated procedure for the Inductively Coupled Argon Plasma Optical Emission Spectrophotometric (ICP-OES) determination and quantitation of trace amounts of metals in surface, ground and precipitation waters after a manual acid digestion and concentration procedure and ultrasonic nebulisation. Organically-bound metals and metal complexes are converted to metal ions by digestion with nitric acid. To increase the signal detected by the ICP, the samples are concentrated 10 times. The liquid sample is pumped onto the piezoelectric transducer, where the ultrasonic action efficiently converts it to a fine, dense aerosol. The nebulizer carrier gas flow then transports the wet aerosol through a heated U-tube, where the solvent is vaporized. Subsequently, most of the solvent vapour is removed from the aerosol stream by passing the stream through a chilled condenser. The result is a dry, analyte-laden aerosol which is introduced to the plasma. There, the high temperature desolvates the aerosol and dissociates the sample material into individual atoms and ions, which are excited to emit light at wave lengths characteristic of the elements present. Dissolved samples are field filtered through 0.45 micron cellulose acetate filter prior to acid preservation. Samples for extractable analysis are acidified with 2 mL concentrated HNO3 per litre and allowed to stand a minimum of 24 hours before analysis. Clients providing these samples are advised to preserve samples at the collection site. | 0.0002 | Y | Y | Y | 5591 |  |  | 5/19/2015 3:10:36 PM | 1997-10-20 | 6/3/1998 6:51:47 PM | NPEPPIN |  | Concentration | mg/L | Y | (fl. conc.) |  |  | Metals - Dissolved; | Metals - Dissolved; EMS code: PB-D | Chemical | Dissolved | LAB
Lead Dissolved (fl. conc.) | PB-D | mg/L | Lead Dissolved | METB | MET-D-NP-BCMOE-MS-VA | Ultra trace metals in water are analyzed by CRC ICPMS, based on US EPA Method 6020B (July 2014). This procedure is intended for pristine field-filtered acid-preserved water samples. The detection limits (LOR) for this test are based on lab instrumental analysis only, not including filtration. ALS-supplied field filtration equipment does not support these LOR. Therefore, because of the high probability of false positives due to filtration, it is strongly recommended that a filtration blank be analysed to aid in data interpretation. BC Ministry of Environment version. | 5e-06 | Y | Y | Y | 596 | 6/11/2019 | 8/15/2024 | 8/23/2024 9:50:35 AM | 2019-08-20 |  | KATFRASE |  | Concentration | mg/L | Y | (fl. conc.) |  |  | Metals - Dissolved; | Metals - Dissolved; EMS code: PB-D | Chemical | Dissolved | LAB
Lead Dissolved (fl. conc.) | PB-D | mg/L | Lead Dissolved | 0051 | Graphite Furnace AA | Graphite Furnace | 0.001 | Y | Y | Y | 1694 |  |  | 1/5/2000 7:22:23 AM | 1996-04-12 | 6/3/1998 6:51:37 PM | EMS |  | Concentration | mg/L | Y | (fl. conc.) |  |  | Metals - Dissolved; | Metals - Dissolved; EMS code: PB-D | Chemical | Dissolved | LAB
Lead Dissolved (fl. conc.) | PB-D | mg/L | Lead Dissolved | F032 | Filt.,Acid,ICPMS | There is no acid digestion required for this analysis. A water sample is collected and preserved in 0.2 percent nitric acid. To analyse the extractable metals the sample is shaken, allowed to sit for at least twenty four hours, and a decanted portion is introduced to the spectrometer. When the dissolved metals are required, the samples must first be filtered through a 0.45 micron cellulose acetate filter paper and then followed by preservation in 0.2 percent nitric acid. It is important to note that different laboratories may have very different detection limits for some variables analyzed by ICPMS. | 0.0005 | Y | Y | Y | 77683 | 8/16/1996 2:35:00 PM | 8/26/2024 | 8/26/2024 4:53:05 PM | 1997-01-16 | 8/15/2019 10:58:35 AM | MPAK | KATFRASE | Concentration | mg/L | Y | (fl. conc.) |  |  | Metals - Dissolved; | Metals - Dissolved; EMS code: PB-D | Chemical | Dissolved | LAB
Lead Dissolved (fl. conc.) | PB-D | mg/L | Lead Dissolved | X556 | Metals in water, dissolved, "in-bottle" digestion, ICP-SFMS | The whole water sample is filtered through a 0.45 micron cellulose acetate filter paper and the filtrate is stored in a HDPE/Teflon bottle. The container is de-capped in a Class 100 workstation, acidified to 2% (v/v) HNO3 and 1% (v/v) HCl and recapped. The sample is "in-bottle" digested in a convection oven, set at 60 degrees C for 16 hours. The sample is cooled and introduced to an inductively coupled argon plasma-sector field mass spectrometer (ICP-SFMS) by pneumatic nebulization. Each respective element is measured at a specific mass to charge ratio, m/z value expressed in amu (atomic mass units), and at a specified intrument resolution. LR: Low Resolution ~300, MR: Mid Resolution ~4000 and HR: High Resolution ~10000. Ref: Method number 02-2003, National Laboratory for Environmental Testing, CCIW, Environment Canada, Burlington, Requested April 2003. | 5e-06 | Y | Y | Y | 4234 | 6/11/2003 | 12/6/2023 2:04:00 AM | 2/14/2024 9:05:32 AM | 2004-01-19 |  | UMULLER |  | Concentration | mg/L | Y | (fl. conc.) |  |  | Metals - Dissolved; | Metals - Dissolved; EMS code: PB-D | Chemical | Dissolved | LAB
Lead Dissolved (fl. conc.) | PB-D | mg/L | Lead Dissolved | X109 | LF, AA | LF; AA | 0.05 | Y | Y | Y | 25 |  |  | 10/24/1996 6:45:14 AM | 1996-04-12 | 6/3/1998 6:51:38 PM | EMS |  | Concentration | mg/L | Y | (fl. conc.) |  |  | Metals - Dissolved; | Metals - Dissolved; EMS code: PB-D | Chemical | Dissolved | LAB
Lead Dissolved (fl. conc.) | PB-D | mg/L | Lead Dissolved | X116 | FF,FA,HNO3,Graph.Furn,AA | Samples are field-filtered (0.45 um), field-acidified with HNO3; analysis by GFAA. | 0.001 | Y | Y | Y | 8592 |  |  | 8/26/2024 2:41:32 PM | 1996-04-12 | 6/3/1998 6:51:38 PM | EMS |  | Concentration | mg/L | Y | (fl. conc.) |  |  | Metals - Dissolved; | Metals - Dissolved; EMS code: PB-D | Chemical | Dissolved | LAB
Lead Dissolved (fl. conc.) | PB-D | mg/L | Lead Dissolved | X170 | ICP | This code is a catch-all for a large variety of ICP methods including water and also solids digested into solutions as an intermediate result. Different procedures will have greatly different detection limits. (a) For air particulates, preliminary results are reported in mg/L and loading results as mg/dm2/d. (b) For Hi Vol samples preliminiary results are same as reported in mg/L and loading results as ug/m3. (c) Note that for Rain samples there is no filtration nor digestion steps. | 0.1 | Y | Y | Y | 15330 | 4/11/1996 6:02:00 PM | 11/6/2018 | 4/12/2024 1:44:29 PM | 1996-04-12 | 6/3/1998 6:51:38 PM | EMS |  | Concentration | mg/L | Y | (fl. conc.) |  |  | Metals - Dissolved; | Metals - Dissolved; EMS code: PB-D | Chemical | Dissolved | LAB
Lead Dissolved (fl. conc.) | PB-D | mg/L | Lead Dissolved | X085 | LF,LA,HNO3,AA | Samples are lab-filtered (0.45 um), and lab-acidified (HNO3); analysis by AA. | 0.001 | Y | Y | Y | 756 | 12/12/1996 | 9/18/2015 | 10/28/2015 9:54:16 AM | 1996-04-12 | 6/3/1998 6:51:38 PM | EMS |  | Concentration | mg/L | Y | (fl. conc.) |  |  | Metals - Dissolved; | Metals - Dissolved; EMS code: PB-D | Chemical | Dissolved | LAB
Lead Dissolved (fl. conc.) | PB-D | mg/L | Lead Dissolved | 0050 | Graphite Furnace AA | Graphite Furnace AA | 0.001 | Y | Y | Y | 2858 | 8/28/2002 | 6/5/2003 | 6/9/2003 10:20:23 AM | 1996-04-12 | 6/3/1998 6:51:37 PM | EMS |  | Concentration | mg/L | Y | (fl. conc.) |  |  | Metals - Dissolved; | Metals - Dissolved; EMS code: PB-D | Chemical | Dissolved | LAB
Lead Dissolved (fl. conc.) | PB-D | mg/L | Lead Dissolved | F068 | HNO3dig,TeflonTube/Autoclave,ICP-MS | This method is applicable to determiniation of dissolved, extractable, and total recoverable metals in ground waters, surface waters, drinking waters, and wastewaters. Dissolved, extractable, and total recoverable sample fractions are acidified to pH <1.5 with analytical grade nitric acid (HNO3) to prevent the metals from adsorbing to the container material or precipitating. Extractable and total recoverable water samples are collected in 250 ml acid washed polyethylene bottles and are preserved with Nitric acid (0.5 ml acid for 100 mLs of sample). All preserved samples are stored at room temperature and can be held for up to 6 months. Unfiltered, un-preserved samples are stored at 4C for no more than 30 days. For dissolved and extractable water fractions, no sample preparation is necessary. Samples are simply poured in autosampler tubes (i.e. 15 ml centrifuge tubes), and placed on the autosampler and analyzed. Samples for total recoverable metals are digested with Nitric acid in special Teflon tubes in an autoclave prior to analyses. | 1e-05 | Y | Y | Y | 1818 | 6/1/1999 1:21:00 PM | 4/17/2015 1:06:00 PM | 7/18/2024 7:48:39 AM | 1999-06-28 |  | NPEPPIN |  | Concentration | mg/L | Y | (fl. conc.) |  |  | Metals - Dissolved; | Metals - Dissolved; EMS code: PB-D | Chemical | Dissolved | LAB
Lead Dissolved (fl. conc.) | PB-D | mg/L | Lead Dissolved | F039 | Field filt + acid, ICP-AES | Dissolved and extractable water samples are ready for analysis once collected. Total samples are autoclaved with HNO3 and hydrochloric acid (HCI) in capped Teflon vials. Analysis is performed via Inductively Coupled Argon Plasma Atomic Emission Spectrometry (ICP-AES)(simultaneous multielement analysis), Graphite Furnace Atomic Absorption Spectrometry (GF-AAS)(low level analysis) and/or Flame Atomic Absorption Spectrometry (F-AAS). | 0.05 | Y | Y | Y | 6488 | 7/29/1996 6:03:00 PM | 7/5/2019 1:21:00 PM | 9/11/2019 8:47:50 AM | 1997-05-08 | 6/3/1998 6:51:46 PM | MPAK |  | Concentration | mg/L | Y | (fl. conc.) |  |  | Metals - Dissolved; | Metals - Dissolved; EMS code: PB-D | Chemical | Dissolved | LAB
Lead Dissolved (fl. conc.) | PB-D | mg/L | Lead Dissolved | X095 | FF,FA,HNO3,ICP | FF;FA;HNO3;ICP | 0.001 | Y | Y | Y | 214 |  |  | 10/24/1996 12:20:00 PM | 1996-04-12 | 6/3/1998 6:51:38 PM | EMS |  | Concentration | mg/L | Y | (fl. conc.) |  |  | Metals - Dissolved; | Metals - Dissolved; EMS code: PB-D | Chemical | Dissolved | LAB
Lead Dissolved (fl. conc.) | PB-D | mg/L | Lead Dissolved | F023 | HNO3,GFAA | Dissolved and extractable water samples are ready for analysis once collected. Total samples are autoclaved with HNO3 and hydrochloric acid (HCl) in capped Teflon vials. Analysis is performed via Inductively Coupled Argon Plasma Atomic Emission Spectrometry (ICP-AES) (simultaneous multielement analysis), Graphite Furnace Atomic Absorption Spectrometry (GF-AAS) (low level analysis) and/or Flame Atomic Absorption Spectrometry (F-AAS). Note that extractable samples are acidified with 0.5 mL HNO3 per 100 mL of sample at time of sample collection. | 0.0005 | Y | Y | Y | 487 | 8/6/1996 7:16:00 PM | 9/16/2003 3:18:00 PM | 11/28/2003 3:22:14 PM | 1996-12-11 | 6/3/1998 6:51:46 PM | MPAK |  | Concentration | mg/L | Y | (fl. conc.) |  |  | Metals - Dissolved; | Metals - Dissolved; EMS code: PB-D | Chemical | Dissolved | LAB
Lead Dissolved (fl. conc.) | PB-D | mg/L | Lead Dissolved | 0090 | Ext.(APDC):AA Anal. | Ext.(APDC):AA Anal. | 0.001 | Y | Y | Y | 40 |  |  | 10/24/1996 11:35:00 AM | 1996-04-12 | 6/3/1998 6:51:37 PM | EMS |  | Concentration | mg/L | Y | (fl. conc.) |  |  | Metals - Dissolved; | Metals - Dissolved; EMS code: PB-D | Chemical | Dissolved | LAB
Lead Dissolved (fl. conc.) | PB-D | mg/L | Lead Dissolved | X285 | HNO3 Dig:ICP Analysis | HNO3 Dig:ICP Analysis | 0.005 | Y | Y | Y | 156 | 1/30/2002 | 11/13/2002 | 3/18/2004 10:28:34 AM | 1998-05-22 | 6/3/1998 6:51:49 PM | NPEPPIN |  | Concentration | mg/L | Y | (fl. conc.) |  |  | Metals - Dissolved; | Metals - Dissolved; EMS code: PB-D | Chemical | Dissolved | LAB
Lead Dissolved (fl. conc.) | PB-D | mg/L | Lead Dissolved | X072 | FA,HNO3,Graph.Furnace,AA | Samples are field-acidified with HNO3; HNO3 digestion; analysis by GFAA. | 0.001 | Y | Y | Y | 156 |  |  | 10/24/1996 1:00:47 PM | 1996-04-12 | 6/3/1998 6:51:41 PM | EMS |  | Concentration | mg/L | Y | (fl. conc.) |  |  | Metals - Dissolved; | Metals - Dissolved; EMS code: PB-D | Chemical | Dissolved | LAB
Lead Dissolved (fl. conc.) | PB-D | mg/L | Lead Dissolved | X562 | Dissolved metals: FF, FA, HNO3, HR-ICPMS | Ultra trace metals in water are analyzed by high resolution inductively coupled plasma mass spectrometry (HR-ICPMS), based on US EPA Method 200.8, (Oct. 1999). This procedure is intended for pristine field-filtered acid-preserved water samples. The detection limits (LOR) for this test are based on lab instrumental analysis only, not including filtration. ALS-supplied field filtration equipment does not support these LOR. Therefore, because of the high probability of false positives due to filtration, it is strongly recommended that a filtration blank be analyzed to aid in data interpretation. | 5e-06 | Y | Y | Y | 1264 | 6/8/2015 | 10/19/2023 | 11/9/2023 7:41:27 AM | 2015-10-22 |  | RDGIBSON |  | Concentration | mg/L | Y | (fl. conc.) |  |  | Metals - Dissolved; | Metals - Dissolved; EMS code: PB-D | Chemical | Dissolved | LAB
Lead Dissolved (fl. conc.) | PB-D | mg/L | Lead Dissolved | X113 | HNO3/HCl/Perchlor,AA | HNO3/HCl/Perchlor;AA | 0.001 | Y | Y | Y | 2776 |  |  | 11/15/2000 1:53:55 PM | 1996-04-12 | 6/3/1998 6:51:41 PM | EMS |  | Concentration | mg/L | Y | (fl. conc.) |  |  | Metals - Dissolved; | Metals - Dissolved; EMS code: PB-D | Chemical | Dissolved | LAB
Lead Dissolved (fl. conc.) | PB-D | mg/L | Lead Dissolved | X356 | LF,LA:HNO3:ICP | Samples are lab-filtered (0.45 um); lab-acidified with HNO3; analysis by ICP/AES. | 0.02 | Y | Y | Y | 523 | 10/17/2000 | 5/1/2002 | 3/23/2010 5:08:09 PM | 1996-04-12 | 6/3/1998 6:51:38 PM | EMS |  | Concentration | mg/L | Y | (fl. conc.) |  |  | Metals - Dissolved; | Metals - Dissolved; EMS code: PB-D | Chemical | Dissolved | LAB
Lead Dissolved (fl. conc.) | PB-D | mg/L | Lead Dissolved | X027 | Ext,APDC,AA | Ext;APDC;AA | 0.001 | Y | Y | Y | 9 |  |  | 10/24/1996 6:45:08 AM | 1996-04-12 | 6/3/1998 6:51:38 PM | EMS |  | Concentration | mg/L | Y | (fl. conc.) |  |  | Metals - Dissolved; | Metals - Dissolved; EMS code: PB-D | Chemical | Dissolved | LAB
Lead Dissolved (fl. conc.) | PB-D | mg/L | Lead Dissolved | 0020 | HNO3 Dig:AA Analysis | HNO3 Dig:AA Analysis | 0.1 | Y | Y | Y | 2 |  |  | 10/24/1996 11:30:41 AM | 1996-04-12 | 6/3/1998 6:51:37 PM | EMS |  | Concentration | mg/L | Y | (fl. conc.) |  |  | Metals - Dissolved; | Metals - Dissolved; EMS code: PB-D | Chemical | Dissolved | LAB
Lead Dissolved (fl. conc.) | PB-D | mg/L | Lead Dissolved | MWID | Metals in Water by ICPMS (digested) | Metals in Water by ICPMS (digested) Based on EPA 200.8 | 0.0002 | Y | Y | Y | 31784 | 10/26/2018 5:20:00 PM | 10/26/2018 5:20:00 PM | 7/31/2024 1:46:41 PM | 2009-12-24 |  | RDGIBSON |  | Concentration | mg/L | Y | (fl. conc.) |  |  | Metals - Dissolved; | Metals - Dissolved; EMS code: PB-D | Chemical | Dissolved | LAB
Lead Dissolved (fl. conc.) | PB-D | mg/L | Lead Dissolved | MSEA | Metals in Seawater (undigested) by (CRC) ICP-MS | This method describes the multi-elemental determination of trace elements by Collision/Reaction Cell (CRC) ICP-MS. The method measures ions produced by a radio-frequency inductively coupled plasma. Analyte species originating in a liquid are pneumatically nebulized and the resulting aerosol transported by argon gas into the plasma torch. The ions produced are entrained in the plasma gas and extracted, by means of a differentially pumped vacuum interface, into a mass spectrometer. The ions flow through a Collision/Reaction Cell (CRC) where depending on the mode of analysis either the ions passes through the cell unhindered (no gas - classical ICP-MS mode), or collisions/reactions chemistry takes place between the ions and a neutral gas such as hydrogen or helium. Any polyatomic ions which give interference on the analytes are removed. The ions are then sorted according to their mass-to-charge ratios by a quadrupole mass spectrometer. The ions are then sorted according to their mass-to-charge ratios by a quadrupole mass spectrometer. The ions transmitted through the quadrupole are quantified by a channel electron multiplier and the ion information processed by a data handling system. Although most polyatomic interference is removed, any additional interference must be assessed and valid corrections applied or the data flagged to indicate problems. Interference correction must include compensation for background ions contributed by the plasma gas, reagents, and constituents of the sample matrix. Instrument drift as well as suppressions or enhancements of instrument response caused by the sample matrix must be corrected for by the use of internal standards. | 1e-05 | Y | Y | Y | 4 | 4/12/2023 | 4/29/2024 | 5/16/2024 2:00:14 PM | 2009-09-08 |  | RDGIBSON |  | Concentration | mg/L | Y | (fl. conc.) |  |  | Metals - Dissolved; | Metals - Dissolved; EMS code: PB-D | Chemical | Dissolved | LAB
Lead Dissolved (fl. conc.) | PB-D | mg/L | Lead Dissolved | METC | MET-D-NP-CCMS-VA | Ultra trace metals in water are analyzed by CRC ICPMS, based on US EPA Method 6020B (July 2014). This procedure is intended for pristine field-filtered acid-preserved water samples. The detection limits (LOR) for this test are based on lab instrumental analysis only, not including filtration. ALS-supplied field filtration equipment does not support these LOR. Therefore, because of the high probability of false positives due to filtration, it is strongly recommended that a filtration blank be analysed to aid in data interpretation. | 5e-06 | Y | Y | Y | 1179 | 4/3/2012 | 4/9/2024 | 4/29/2024 4:53:06 PM | 2021-04-14 |  | RDGIBSON |  | Concentration | mg/L | Y | (fl. conc.) |  |  | Metals - Dissolved; | Metals - Dissolved; EMS code: PB-D | Chemical | Dissolved | LAB
Lead Extractable (fl. conc.) | PB-E | mg/L | Lead Extractable | F069 | SEM extr,6N HCl,ICP/OES | 6.0 N Hydrochloric acid (HCI) is added to an aliquot of the sediment sample. The extract produced from the addition of the acid is then analyzed for simultaneously extracted metals (SEM) using inductively coupled plasma - optical emission spectrophotometry. The detection limits depend on the metal parameters in question and the instrumentation used. | 0.05 | Y | Y | Y | 10 | 3/26/2012 3:01:00 AM | 3/26/2012 3:01:00 AM | 11/25/2021 1:50:15 PM | 1999-07-09 |  | NPEPPIN |  | Concentration | mg/L | Y | (fl. conc.) |  |  | Metals - Extractable; | Metals - Extractable; EMS code: PB-E | Chemical | Extractable | LAB
Lead Extractable (fl. conc.) | PB-E | mg/L | Lead Extractable | F040 | Field Acid, lab filt, ICP-AES | Dissolved and extractable water samples are ready for analysis once collected. Total samples are autoclaved with HNO3 and hydrochloric acid (HCI) in capped Teflon vials. Analysis is performed via Inductively Coupled Argon Plasma Atomic Emission Spectrometry (ICP-AES)(simultaneous multielement analysis), Graphite Furnace Atomic Absorption Spectrometry (GF-AAS)(low level analysis) and/or Flame Atomic Absorption Spectrometry (F-AAS). | 0.05 | Y | Y | Y | 2361 | 8/5/1997 6:06:00 PM | 3/14/2008 | 9/11/2019 8:47:41 AM | 1997-05-08 | 6/3/1998 6:51:46 PM | MPAK |  | Concentration | mg/L | Y | (fl. conc.) |  |  | Metals - Extractable; | Metals - Extractable; EMS code: PB-E | Chemical | Extractable | LAB
Lead Extractable (fl. conc.) | PB-E | mg/L | Lead Extractable | X553 | Metals in water, extractable, ICP-SFMS | The whole water sample is collected in a HDPE/Teflon bottle. In a Class 100 workstation it is preserved with concentrated Nitric Acid at concentration of 0.2 percent (v/v). The acid preservative extracts the metals from material in the sample and a decanted portion is introduced directly to an inductively coupled argon plasma-sector field mass spectrometer (ICP-SFMS) by pneumatic nebulization. Each respective element is measured at a specific mass to charge ratio, m/z value expressed in amu (atomic mass units), and at a specified instrument resolution. LR: Low Resolution ~300, MR: Mid Resolution ~4000 and HR: High Resolution ~10000. Ref: Method number 02-2061, National Laboratory for Environmental Testing, CCIW, Environment Canada, Burlington. Requested April 2003. | 5e-06 | Y | Y | Y | 2597 | 5/22/2003 | 9/21/2007 | 11/28/2023 2:11:53 PM | 2004-01-19 |  | UMULLER |  | Concentration | mg/L | Y | (fl. conc.) |  |  | Metals - Extractable; | Metals - Extractable; EMS code: PB-E | Chemical | Extractable | LAB
Lead Extractable (fl. conc.) | PB-E | mg/L | Lead Extractable | F047 | 24hr HNO3 dil'n,ICP-MS | There is no acid digestion required for this analysis. A water sample is collected and preserved in 0.2 percent nitric acid. To analyse the extractable metals the sample is shaken, allowed to sit for at least twenty four hours, and a decanted portion is introduced to the spectrometer. When the dissolved metals are required, the samples must first be filtered through a 0.45 micron cellulose acetate filter paper and then followed by preservation in 0.2 percent nitric acid. It is important to note that different laboratories may have very different detection limits for some variables analyzed by ICP/MS. | 1e-05 | Y | Y | Y | 2680 | 4/16/1998 10:21:00 AM | 12/13/2011 12:02:00 PM | 9/11/2019 8:46:18 AM | 1997-10-20 | 6/3/1998 6:51:47 PM | NPEPPIN |  | Concentration | mg/L | Y | (fl. conc.) |  |  | Metals - Extractable; | Metals - Extractable; EMS code: PB-E | Chemical | Extractable | LAB
Lead Extractable (fl. conc.) | PB-E | mg/L | Lead Extractable | X512 | HNO3,pHto7.5,MIK extr'n,AA | HNO3 Digestion;pH to 7.5; MIK solvent extraction;AA | 0.001 | Y | Y | Y | 875 |  |  | 8/23/1999 3:43:46 PM | 1999-04-22 |  | NPEPPIN |  | Concentration | mg/L | Y | (fl. conc.) |  |  | Metals - Extractable; | Metals - Extractable; EMS code: PB-E | Chemical | Extractable | LAB
Leachable Lead after EPA TCLP extraction of solid sample (fl. conc.) | PB-L | mg/L | Leachable Lead after EPA TCLP extraction of solid sample | 1312 | EPA 1311/6010B (ICPMS) | This analysis is carried out in accordance with the extraction procedure outlined in "Test Methods for Evaluating Solid Waste - Physical/Chemical Methods Volume 1C" SW-846 EPA Method 1311, published by the United States Environmental Protection Agency (EPA). In summary, the sample is extracted at a 20:1 liquid to solids ratio for 16 to 20 hours using either extraction fluid #1 (glacial acetic acid, water and sodium hydroxide) or extraction fluid #2 (glacial acetic acid), depending on the pH of the original sample. The extract is then filtered through a 0.6 to 0.8 micron glass fibre filter and analysed using inductively coupled plasma - optical emission spectrophotometry (EPA Method 6010B) | 0.25 | Y | Y | Y | 16 |  |  | 8/24/2016 2:59:13 PM | 2011-04-27 |  | RDGIBSON |  | Concentration | mg/L | Y | (fl. conc.) |  |  | Metals - Extractable; | Metals - Extractable; EMS code: PB-L | Chemical | Leachable | LAB
Lead Total (fl. conc.) | PB-T | mg/L | Lead Total | 1349 | Tot Metals in Seawater by CRC ICPMS (BC) | Tot Metals in Seawater by CRC ICPMS (BC) | 5e-05 | Y | Y | Y | 98 | 8/16/2019 | 12/5/2021 | 12/13/2021 12:34:16 PM | 2019-09-30 |  | KATFRASE |  | Concentration | mg/L | Y | (fl. conc.) |  |  | Metals - Total; | Metals - Total; EMS code: PB-T | Chemical | Total | LAB
Lead Total (fl. conc.) | PB-T | mg/L | Lead Total | 0042 | GI HNO3 Dig: ICP | Sample aliquot taken from unfiltered unpreserved General Ions bottle; HNO3 digestion; ICP analysis. | 0.03 | Y | Y | Y | 6243 | 9/20/1996 | 7/5/2019 3:21:00 PM | 7/12/2019 6:49:13 PM | 1996-04-12 | 6/3/1998 6:51:38 PM | EMS |  | Concentration | mg/L | Y | (fl. conc.) |  |  | Metals - Total; | Metals - Total; EMS code: PB-T | Chemical | Total | LAB
Lead Total (fl. conc.) | PB-T | mg/L | Lead Total | TCLP | Toxicity Characteristic Leaching Procedure | The TCLP procedure is designed to simulate the climatic leaching action | 0.1 | Y | Y | Y | 22 | 12/8/2009 7:49:00 PM | 9/28/2011 5:53:00 PM | 11/3/2011 11:10:21 PM | 2009-03-06 |  | JCHUDAK |  | Concentration | mg/L | Y | (fl. conc.) |  |  | Metals - Total; | Metals - Total; EMS code: PB-T | Chemical | Total | LAB
Lead Total (fl. conc.) | PB-T | mg/L | Lead Total | 0060 | HNO3 Dig: HGA Analysis | HNO3 Dig: HGA Analysis | 0.001 | Y | Y | Y | 4887 |  |  | 2/4/2000 9:38:27 AM | 1996-04-12 | 6/3/1998 6:51:41 PM | EMS |  | Concentration | mg/L | Y | (fl. conc.) |  |  | Metals - Total; | Metals - Total; EMS code: PB-T | Chemical | Total | LAB
Lead Total (fl. conc.) | PB-T | mg/L | Lead Total | MSEA | Metals in Seawater (undigested) by (CRC) ICP-MS | This method describes the multi-elemental determination of trace elements by Collision/Reaction Cell (CRC) ICP-MS. The method measures ions produced by a radio-frequency inductively coupled plasma. Analyte species originating in a liquid are pneumatically nebulized and the resulting aerosol transported by argon gas into the plasma torch. The ions produced are entrained in the plasma gas and extracted, by means of a differentially pumped vacuum interface, into a mass spectrometer. The ions flow through a Collision/Reaction Cell (CRC) where depending on the mode of analysis either the ions passes through the cell unhindered (no gas - classical ICP-MS mode), or collisions/reactions chemistry takes place between the ions and a neutral gas such as hydrogen or helium. Any polyatomic ions which give interference on the analytes are removed. The ions are then sorted according to their mass-to-charge ratios by a quadrupole mass spectrometer. The ions are then sorted according to their mass-to-charge ratios by a quadrupole mass spectrometer. The ions transmitted through the quadrupole are quantified by a channel electron multiplier and the ion information processed by a data handling system. Although most polyatomic interference is removed, any additional interference must be assessed and valid corrections applied or the data flagged to indicate problems. Interference correction must include compensation for background ions contributed by the plasma gas, reagents, and constituents of the sample matrix. Instrument drift as well as suppressions or enhancements of instrument response caused by the sample matrix must be corrected for by the use of internal standards. | 1e-05 | Y | Y | Y | 432 | 8/12/2009 12:08:00 AM | 4/29/2024 | 6/7/2024 10:03:16 AM | 2009-09-08 |  | RDGIBSON |  | Concentration | mg/L | Y | (fl. conc.) |  |  | Metals - Total; | Metals - Total; EMS code: PB-T | Chemical | Total | LAB
Lead Total (fl. conc.) | PB-T | mg/L | Lead Total | METT | MET-T-NP-BCMOE-MS-VA | Ultra trace metals in water are analyzed by CRC ICPMS, based on US EPA Method 6020B (July 2014). The detection limits provided can only be met for undigested samples. This procedure is intended for colorless, non-turbid, acid-preserved water samples (i.e. pristine water samples), having turbidity < 1 NTU and no odor. Where turbidity exceeds 1 NTU, and/or the sample is colored and has an odor, results may be biased low compared to true Total Metals concentrations. ALS recommends that turbidity analysis be requested on samples submitted for this test to aid with interpretation of results. Where turbidity is <1NTU, undigested metals are equivalent to total metals concentrations. BC Ministry of Environment version. | 5e-06 | Y | Y | Y | 2589 | 6/5/2019 | 8/18/2024 | 8/26/2024 1:03:06 PM | 2019-08-20 |  | KATFRASE |  | Concentration | mg/L | Y | (fl. conc.) |  |  | Metals - Total; | Metals - Total; EMS code: PB-T | Chemical | Total | LAB
Lead Total (fl. conc.) | PB-T | mg/L | Lead Total | X072 | FA,HNO3,Graph.Furnace,AA | Samples are field-acidified with HNO3; HNO3 digestion; analysis by GFAA. | 0.001 | Y | Y | Y | 7985 |  |  | 8/26/2024 2:41:32 PM | 1996-04-12 | 6/3/1998 6:51:38 PM | EMS |  | Concentration | mg/L | Y | (fl. conc.) |  |  | Metals - Total; | Metals - Total; EMS code: PB-T | Chemical | Total | LAB
Lead Total (fl. conc.) | PB-T | mg/L | Lead Total | 0020 | HNO3 Dig:AA Analysis | HNO3 Dig:AA Analysis | 0.1 | Y | Y | Y | 92 | 6/25/2010 3:15:00 PM | 12/1/2010 | 12/9/2010 3:55:27 PM | 1996-04-12 | 6/3/1998 6:51:41 PM | EMS |  | Concentration | mg/L | Y | (fl. conc.) |  |  | Metals - Total; | Metals - Total; EMS code: PB-T | Chemical | Total | LAB
Lead Total (fl. conc.) | PB-T | mg/L | Lead Total | MWID | Metals in Water by ICPMS (digested) | Metals in Water by ICPMS (digested) Based on EPA 200.8 | 0.0002 | Y | Y | Y | 36976 |  |  | 7/31/2024 1:46:41 PM | 2009-12-24 |  | RDGIBSON |  | Concentration | mg/L | Y | (fl. conc.) |  |  | Metals - Total; | Metals - Total; EMS code: PB-T | Chemical | Total | LAB
Lead Total (fl. conc.) | PB-T | mg/L | Lead Total | X113 | HNO3/HCl/Perchlor,AA | HNO3/HCl/Perchlor;AA | 0.001 | Y | Y | Y | 1376 |  |  | 11/15/2000 1:51:19 PM | 1996-04-12 | 6/3/1998 6:51:38 PM | EMS |  | Concentration | mg/L | Y | (fl. conc.) |  |  | Metals - Total; | Metals - Total; EMS code: PB-T | Chemical | Total | LAB
Lead Total (fl. conc.) | PB-T | mg/L | Lead Total | 0040 | HNO3 Dig: ICP Analysis | HNO3 Dig: ICP Analysis | 0.1 | Y | Y | Y | 10700 | 10/17/2000 | 10/31/2003 | 10/18/2023 8:55:31 AM | 1996-04-12 | 6/3/1998 6:51:38 PM | EMS |  | Concentration | mg/L | Y | (fl. conc.) |  |  | Metals - Total; | Metals - Total; EMS code: PB-T | Chemical | Total | LAB
Lead Total (fl. conc.) | PB-T | mg/L | Lead Total | ULTR | Total Metals in Water by ICPMS (Ultra) | Total Metals in Water by ICPMS (Ultra), EPA SW-846 3005A/6020A, MET-TOT-ULTRA-MS-VA This analysis is carried out using procedures adapted from "Standard Methods for the Examination of Water and Wastewater" published by the American Public Health Association, and with procedures adapted from "Test Methods for Evaluating Solid Waste" SW-846 published by the United States Environmental Protection Agency (EPA). The procedures may involve preliminary sample treatment by acid digestion, using either hotblock or microwave oven, or filtration (EPA Method 3005A). Instrumental analysis is by inductively coupled plasma - mass spectrometry (EPA Method 6020A). | 3e-05 | Y | Y | Y | 1 | 10/4/2017 | 10/4/2017 | 10/18/2017 3:31:11 PM | 2017-10-18 |  | JKROGH |  | Concentration | mg/L | Y | (fl. conc.) |  |  | Metals - Total; | Metals - Total; EMS code: PB-T | Chemical | Total | LAB
Lead Total (fl. conc.) | PB-T | mg/L | Lead Total | X285 | HNO3 Dig:ICP Analysis | HNO3 Dig:ICP Analysis | 0.005 | Y | Y | Y | 507 |  |  | 4/30/2004 1:59:45 PM | 1996-04-12 | 6/3/1998 6:51:41 PM | EMS |  | Concentration | mg/L | Y | (fl. conc.) |  |  | Metals - Total; | Metals - Total; EMS code: PB-T | Chemical | Total | LAB
Lead Total (fl. conc.) | PB-T | mg/L | Lead Total | 0050 | Graphite Furnace AA | Graphite Furnace AA | 0.001 | Y | Y | Y | 43 | 8/28/2002 | 6/5/2003 | 6/9/2003 10:18:25 AM | 1996-04-12 | 6/3/1998 6:51:38 PM | EMS |  | Concentration | mg/L | Y | (fl. conc.) |  |  | Metals - Total; | Metals - Total; EMS code: PB-T | Chemical | Total | LAB
Lead Total (fl. conc.) | PB-T | mg/L | Lead Total | X170 | ICP | This code is a catch-all for a large variety of ICP methods including water and also solids digested into solutions as an intermediate result. Different procedures will have greatly different detection limits. (a) For air particulates, preliminary results are reported in mg/L and loading results as mg/dm2/d. (b) For Hi Vol samples preliminiary results are same as reported in mg/L and loading results as ug/m3. (c) Note that for Rain samples there is no filtration nor digestion steps. | 0.02 | Y | Y | Y | 11110 | 3/28/1996 6:03:00 PM | 11/7/2018 | 7/25/2024 11:22:07 AM | 1996-04-12 | 6/3/1998 6:51:38 PM | EMS |  | Concentration | mg/L | Y | (fl. conc.) |  |  | Metals - Total; | Metals - Total; EMS code: PB-T | Chemical | Total | LAB
Lead Total (fl. conc.) | PB-T | mg/L | Lead Total | METN | MET-T-NP-CCMS-VA | Ultra trace metals in water are analyzed by CRC ICPMS, based on US EPA Method 6020B (July 2014). The detection limits provided can only be met for undigested samples. This procedure is intended for colorless, non-turbid, acid-preserved water samples (i.e. pristine water samples), having turbidity < 1 NTU and no odor. Where turbidity exceeds 1 NTU, and/or the sample is colored and has an odor, results may be biased low compared to true Total Metals concentrations. ALS recommends that turbidity analysis be requested on samples submitted for this test to aid with interpretation of results. Where turbidity is <1NTU, undigested metals are equivalent to total metals concentrations. | 5e-06 | Y | Y | Y | 1059 | 4/3/2012 | 4/4/2024 | 4/29/2024 4:53:06 PM | 2021-04-14 |  | RDGIBSON |  | Concentration | mg/L | Y | (fl. conc.) |  |  | Metals - Total; | Metals - Total; EMS code: PB-T | Chemical | Total | LAB
Lead Total (fl. conc.) | PB-T | mg/L | Lead Total | 0210 | N/P Dig:HGA Analysis | N/P Dig:HGA Analysis | 0.01 | Y | Y | Y | 14 |  |  | 10/24/1996 2:10:08 PM | 1996-04-12 | 6/3/1998 6:51:38 PM | EMS |  | Concentration | mg/L | Y | (fl. conc.) |  |  | Metals - Total; | Metals - Total; EMS code: PB-T | Chemical | Total | LAB
Lead Total (fl. conc.) | PB-T | mg/L | Lead Total | F082 | Aliquot,HNO3/HCL dig,ICPMS | Aliquot microwave digested with 3:1 HNO3/HCL. Analysis by ICPMS. For HiVol samples preliminary result are reported in mg/L and loading results are reported in ug/m3 | 0.0005 | Y | Y | Y | 28020 | 1/24/2011 | 8/23/2024 | 8/26/2024 4:53:05 PM | 2000-06-13 | 8/15/2019 11:10:32 AM | NPEPPIN | KATFRASE | Concentration | mg/L | Y | (fl. conc.) |  |  | Metals - Total; | Metals - Total; EMS code: PB-T | Chemical | Total | LAB
Lead Total (fl. conc.) | PB-T | mg/L | Lead Total | X078 | Aqua Reg.Dig,Hydr.gen,AA | Aqua Reg.Dig;Hydr.gen;AA | 0.001 | Y | Y | Y | 257 |  |  | 10/29/2001 11:34:43 AM | 1996-04-12 | 6/3/1998 6:51:38 PM | EMS |  | Concentration | mg/L | Y | (fl. conc.) |  |  | Metals - Total; | Metals - Total; EMS code: PB-T | Chemical | Total | LAB
Lead Total (fl. conc.) | PB-T | mg/L | Lead Total | X145 | Dig, ICP | Dig; ICP | 0.001 | Y | Y | Y | 13 |  |  | 10/24/1996 2:38:05 PM | 1996-04-12 | 6/3/1998 6:51:38 PM | EMS |  | Concentration | mg/L | Y | (fl. conc.) |  |  | Metals - Total; | Metals - Total; EMS code: PB-T | Chemical | Total | LAB
Lead Total (fl. conc.) | PB-T | mg/L | Lead Total | F068 | HNO3dig,TeflonTube/Autoclave,ICP-MS | This method is applicable to determiniation of dissolved, extractable, and total recoverable metals in ground waters, surface waters, drinking waters, and wastewaters. Dissolved, extractable, and total recoverable sample fractions are acidified to pH <1.5 with analytical grade nitric acid (HNO3) to prevent the metals from adsorbing to the container material or precipitating. Extractable and total recoverable water samples are collected in 250 ml acid washed polyethylene bottles and are preserved with Nitric acid (0.5 ml acid for 100 mLs of sample). All preserved samples are stored at room temperature and can be held for up to 6 months. Unfiltered, un-preserved samples are stored at 4C for no more than 30 days. For dissolved and extractable water fractions, no sample preparation is necessary. Samples are simply poured in autosampler tubes (i.e. 15 ml centrifuge tubes), and placed on the autosampler and analyzed. Samples for total recoverable metals are digested with Nitric acid in special Teflon tubes in an autoclave prior to analyses. | 1e-05 | Y | Y | Y | 4078 | 6/1/1999 1:33:00 PM | 7/4/2008 9:48:00 AM | 7/30/2024 6:32:12 AM | 1999-06-28 |  | NPEPPIN |  | Concentration | mg/L | Y | (fl. conc.) |  |  | Metals - Total; | Metals - Total; EMS code: PB-T | Chemical | Total | LAB
Lead Total (fl. conc.) | PB-T | mg/L | Lead Total | F108 | SPR,IDA Chelation,ICPMS | SPR;IDA Chelation;ICPMS |  | Y | Y | Y | 4 | 11/30/2000 10:32:00 AM | 11/30/2000 10:32:00 AM | 9/10/2002 9:29:49 AM | 2001-03-08 |  | NPEPPIN |  | Concentration | mg/L | Y | (fl. conc.) |  |  | Metals - Total; | Metals - Total; EMS code: PB-T | Chemical | Total | LAB
Lead Total (fl. conc.) | PB-T | mg/L | Lead Total | F033 | Acid Dig,Centrifuge,ICPMS | For the determination of total recoverable elements in water or waste water, take 100 ml aliquot from a well mixed, acid preserved, sample containing not more than 0.25% (w/v) total solids and transfer to a 250 ml Griffin beaker. (If total solids are greater than 0.25% reduce the size of the aliquot by a proportionate amount). Add 1 ml of conc. nitric acid and 0.5 ml conc. hydrochloric acid. Heat on a hot plate until the volume has been reduced to 15-20ml, ensuring that the sample does not boil. Allow to cool and transfer to a 50 ml volumetric flask. Dilute to volume with ASTM type I water. Centrifuge the sample or allow to stand overnight to separate insoluble material. Prior analysis, pipette 20 ml into a 50 ml volumetric flask and dilute to volume with ASTM type I water. Analysis should be performed within seventy two hours of the completed preparation. Note that different laboratories may have very different field preservation, digestion procedures and detection limits for this method, so these should be documented. | 0.0001 | Y | Y | Y | 38658 | 10/15/1996 9:27:00 AM | 8/22/2024 3:24:00 AM | 8/25/2024 9:47:36 PM | 1997-01-16 | 6/3/1998 6:51:46 PM | MPAK |  | Concentration | mg/L | Y | (fl. conc.) |  |  | Metals - Total; | Metals - Total; EMS code: PB-T | Chemical | Total | LAB
Lead Total (fl. conc.) | PB-T | mg/L | Lead Total | 0100 | Dig:Ext.(APDC):AA Anal. | Dig:Ext.(APDC):AA Anal. | 0.001 | Y | Y | Y | 1063 |  |  | 6/16/2000 4:19:25 PM | 1996-04-12 | 6/3/1998 6:51:38 PM | EMS |  | Concentration | mg/L | Y | (fl. conc.) |  |  | Metals - Total; | Metals - Total; EMS code: PB-T | Chemical | Total | LAB
Lead Total (fl. conc.) | PB-T | mg/L | Lead Total | F048 | Acid dig,conc'n,nebul.,ICP-OES | This method provides an automated procedure for the Inductively Coupled Argon Plasma Optical Emission Spectrophotometric (ICP-OES) determination and quantitation of trace amounts of metals in surface, ground and precipitation waters after a manual acid digestion and concentration procedure and ultrasonic nebulisation. Organically-bound metals and metal complexes are converted to metal ions by digestion with nitric acid [method details says HCl]. To increase the signal detected by the ICP, the samples are concentrated 10 times. The liquid sample is pumped onto the piezoelectric transducer, where the ultrasonic action efficiently converts it to a fine, dense aerosol. The nebulizer carrier gas flow then transports the wet aerosol through a heated U-tube, where the solvent is vaporized. Subsequently, most of the solvent vapour is removed from the aerosol stream by passing the stream through a chilled condenser. The result is a dry, analyte-laden aerosol which is introduced to the plasma. There, the high temperature desolvates the aerosol and dissociates the sample material into individual atoms and ions, which are excited to emit light at wave lengths characteristic of the elements present. Dissolved samples are field filtered through 0.45 micron cellulose acetate filter prior to acid preservation. Samples for extractable analysis are acidified with 2 mL concentrated HNO3 per litre and allowed to stand a minimum of 24 hours before analysis. Clients providing these samples are advised to preserve samples at the collection site. | 0.0002 | Y | Y | Y | 6159 | 7/4/1997 2:36:00 PM | 4/23/2003 | 9/11/2019 8:46:38 AM | 1997-10-20 | 6/3/1998 6:51:47 PM | NPEPPIN |  | Concentration | mg/L | Y | (fl. conc.) |  |  | Metals - Total; | Metals - Total; EMS code: PB-T | Chemical | Total | LAB
Lead Total (fl. conc.) | PB-T | mg/L | Lead Total | 5078 | N/P Digestion/ ICP Anal. | N/P Digestion/ ICP Anal. | 0.1 | N | Y | Y | 18 |  |  | 10/24/1996 2:10:29 PM | 1996-04-12 | 6/3/1998 6:51:41 PM | EMS |  | Concentration | mg/L | Y | (fl. conc.) |  |  | Metals - Total; | Metals - Total; EMS code: PB-T | Chemical | Total | LAB
Lead Total (fl. conc.) | PB-T | mg/L | Lead Total | F024 | HNO3/HCl,GFAA | Dissolved and extractable water samples are ready for analysis once collected. Total samples are autoclaved with HNO3 and hydrochloric acid (HCl) in capped Teflon vials. Analysis is performed via Inductively Coupled Argon Plasma Atomic Emission Spectrometry (ICP-AES) (simultaneous multielement analysis), Graphite Furnace Atomic Absorption Spectrometry (GF-AAS) (low level analysis) and/or Flame Atomic Absorption Spectrometry (F-AAS). | 0.0005 | Y | Y | Y | 613 | 8/6/1996 7:16:00 PM | 9/12/2003 3:16:00 PM | 12/1/2003 5:30:23 PM | 1996-12-11 | 6/3/1998 6:51:46 PM | MPAK |  | Concentration | mg/L | Y | (fl. conc.) |  |  | Metals - Total; | Metals - Total; EMS code: PB-T | Chemical | Total | LAB
Lead Total (fl. conc.) | PB-T | mg/L | Lead Total | 0105 | 5%AR Dig:APDC Ext:AA Anl | 5%AR Dig:APDC Ext:AA Anl | 0.001 | Y | Y | Y | 472 |  |  | 10/24/1996 2:13:46 PM | 1996-04-12 | 6/3/1998 6:51:38 PM | EMS |  | Concentration | mg/L | Y | (fl. conc.) |  |  | Metals - Total; | Metals - Total; EMS code: PB-T | Chemical | Total | LAB
Lead Total (fl. conc.) | PB-T | mg/L | Lead Total | X545 | FA,HNO3,ICPMS | Analytes nebulized followed by ion entrained in plasma gas and extracted by means of a differentially pumped vacuum interface into a mass spectrometer | 0.001 | Y | Y | Y | 30 |  |  | 10/30/2014 8:31:18 AM | 2001-09-18 | 9/18/2001 1:36:23 PM | NPEPPIN | NPEPPIN | Concentration | mg/L | Y | (fl. conc.) |  |  | Metals - Total; | Metals - Total; EMS code: PB-T | Chemical | Total | LAB
Lead Total (fl. conc.) | PB-T | mg/L | Lead Total | F121 | Acid,ICPMS | Acidified, no digestion, ICPMS | 1e-05 | Y | Y | Y | 8460 | 3/12/2010 7:57:00 PM | 8/15/2024 9:10:00 PM | 8/26/2024 8:06:03 AM | 2002-07-22 | 7/16/2012 3:28:49 PM | UMULLER | RDGIBSON | Concentration | mg/L | Y | (fl. conc.) |  |  | Metals - Total; | Metals - Total; EMS code: PB-T | Chemical | Total | LAB
Lead Total (fl. conc.) | PB-T | mg/L | Lead Total | 0200 | 20%A.R.Dig:AA Anal. | 20%A.R.Dig:AA Anal. | 0.1 | Y | Y | Y | 10 |  |  | 10/24/1996 4:16:44 AM | 1996-04-12 | 6/3/1998 6:51:38 PM | EMS |  | Concentration | mg/L | Y | (fl. conc.) |  |  | Metals - Total; | Metals - Total; EMS code: PB-T | Chemical | Total | LAB
Lead Total (fl. conc.) | PB-T | mg/L | Lead Total | X561 | Total metals: FA, HNO3, HR-ICPMS (No Prep)Prep) | Ultra trace metals in water are analyzed by high resolution inductively coupled plasma mass spectrometry (HR-ICPMS), modified from US EPA 200.8, (Revision 5.5). The detection limits provided can only be met for undigested samples. This procedure is intended for colorless, non-turbid, acid-preserved water samples (i.e. pristine water samples), having turbidity < 1 NTU and no odor. Where turbidity exceeds 1 NTU, and/or the sample is colored and has an odor, results may be biased low compared to true Total Metals concentrations. ALS recommends that turbidity analysis be requested on samples submitted for this test to aid with interpretation of results. | 5e-06 | Y | Y | Y | 2756 | 6/8/2015 | 10/5/2023 | 1/31/2024 2:37:41 PM | 2015-10-22 |  | RDGIBSON |  | Concentration | mg/L | Y | (fl. conc.) |  |  | Metals - Total; | Metals - Total; EMS code: PB-T | Chemical | Total | LAB
Lead Total (fl. conc.) | PB-T | mg/L | Lead Total | EQ01 | EQUIS (mg/L) | EQUIS (mg/L) | 0.001 | N | Y | Y | 7873 |  |  | 10/24/1996 3:16:18 PM | 1996-04-12 | 6/3/1998 6:51:38 PM | EMS |  | Concentration | mg/L | Y | (fl. conc.) |  |  | Metals - Total; | Metals - Total; EMS code: PB-T | Chemical | Total | LAB
Lead Total (fl. conc.) | PB-T | mg/L | Lead Total | 0061 | HNO3 Dig: GFAA Analysis | HNO3 Dig: GFAA Analysis | 0.003 | Y | Y | Y | 1847 | 8/11/1993 | 6/11/1998 2:00:00 PM | 3/8/2001 9:35:18 AM | 1996-04-12 | 6/3/1998 6:51:38 PM | EMS |  | Concentration | mg/L | Y | (fl. conc.) |  |  | Metals - Total; | Metals - Total; EMS code: PB-T | Chemical | Total | LAB
Lead Total (fl. conc.) | PB-T | mg/L | Lead Total | F038 | HNO3/HCl dig,ICP-AES | Dissolved and extractable water samples are ready for analysis once collected. Total samples are autoclaved with HNO3 and hydrochloric acid (HCI) in capped Teflon vials. Analysis is performed via Inductively Coupled Argon Plasma Atomic Emission Spectrometry (ICP-AES)(simultaneous multielement analysis), Graphite Furnace Atomic Absorption Spectrometry (GF-AAS) (low level analysis) and/or Flame Atomic Absorption Spectrometry (F-AAS). | 0.06 | Y | Y | Y | 5426 | 8/1/1996 6:04:00 PM | 5/6/2008 | 9/11/2019 8:47:42 AM | 1997-05-08 | 6/3/1998 6:51:46 PM | MPAK |  | Concentration | mg/L | Y | (fl. conc.) |  |  | Metals - Total; | Metals - Total; EMS code: PB-T | Chemical | Total | LAB
Lead Total (fl. conc.) | PB-T | mg/L | Lead Total | X095 | FF,FA,HNO3,ICP | FF;FA;HNO3;ICP | 0.001 | Y | Y | Y | 19 |  |  | 10/24/1996 12:17:00 PM | 1996-04-12 | 6/3/1998 6:51:41 PM | EMS |  | Concentration | mg/L | Y | (fl. conc.) |  |  | Metals - Total; | Metals - Total; EMS code: PB-T | Chemical | Total | LAB
Lead Total (fl. conc.) | PB-T | mg/L | Lead Total | X512 | HNO3,pHto7.5,MIK extr'n,AA | HNO3 Digestion;pH to 7.5; MIK solvent extraction;AA | 0.001 | Y | Y | Y | 2979 |  |  | 8/23/1999 4:52:44 PM | 1999-04-22 |  | NPEPPIN |  | Concentration | mg/L | Y | (fl. conc.) |  |  | Metals - Total; | Metals - Total; EMS code: PB-T | Chemical | Total | LAB
Lead Total (fl. conc.) | PB-T | mg/L | Lead Total | X555 | Metals in water, total, "in-bottle" digestion, ICP-SFMS | The whole water sample collected in a HDPE/Teflon bottle, is de-capped in a Class 100 workstation, acidified to 2% (v/v) HNO3 and 1% (v/v) HCl and recapped. The sample is "in-bottle" digested in a convection oven, set at 60 degrees C for 16 hours. The sample is cooled and introduced to an inductively coupled argon plasma-sector field mass spectrometer (ICP-SFMS) by pneumatic nebulization. Each respective element is measured at a specific mass to charge ratio, m/z value expressed in amu (atomic mass units), and at resolution. LR: Low Resolution ~300, MR: Mid Resolution ~4000 and HR: High a specified instrument Resolution ~10000. Ref: Method number 02-2003, National Laboratory for Environmental Testing, CCIW, Environment Canada, Burlington. Requested April 2003. | 5e-06 | Y | Y | Y | 17336 | 5/20/2003 | 12/6/2023 2:08:00 AM | 2/14/2024 9:05:32 AM | 2004-01-19 |  | UMULLER |  | Concentration | mg/L | Y | (fl. conc.) |  |  | Metals - Total; | Metals - Total; EMS code: PB-T | Chemical | Total | LAB
Lead Total (fl. conc.) | PB-T | mg/L | Lead Total | X179 | LA,HNO3,Graphite Furnace | Samples are lab-acidified with HNO3; HNO3 digestion; analysis by GFAA. | 0.001 | Y | Y | Y | 186 | 2/11/1998 | 7/18/2002 | 8/6/2002 5:43:22 PM | 1996-04-12 | 6/3/1998 6:51:38 PM | EMS |  | Concentration | mg/L | Y | (fl. conc.) |  |  | Metals - Total; | Metals - Total; EMS code: PB-T | Chemical | Total | LAB
Pentachloronitrobenzene (fl. conc.) | PCNB | mg/L | Pentachloronitrobenzene CAS: 82-68-8 | X268 | CH2Cl2 ext:GC/MS | CH2Cl2 ext:GC/MS |  | Y | Y | Y | 16 | 12/29/2021 | 9/2/2022 | 11/10/2022 9:54:07 AM | 2022-04-04 |  | EMS |  | Concentration | mg/L | Y | (fl. conc.) |  | 82-68-8 | Pesticides; | Pesticides; EMS code: PCNB | Chemical |  | LAB
Palladium Dissolved (fl. conc.) | PD-D | mg/L | Palladium Dissolved | X556 | Metals in water, dissolved, "in-bottle" digestion, ICP-SFMS | The whole water sample is filtered through a 0.45 micron cellulose acetate filter paper and the filtrate is stored in a HDPE/Teflon bottle. The container is de-capped in a Class 100 workstation, acidified to 2% (v/v) HNO3 and 1% (v/v) HCl and recapped. The sample is "in-bottle" digested in a convection oven, set at 60 degrees C for 16 hours. The sample is cooled and introduced to an inductively coupled argon plasma-sector field mass spectrometer (ICP-SFMS) by pneumatic nebulization. Each respective element is measured at a specific mass to charge ratio, m/z value expressed in amu (atomic mass units), and at a specified intrument resolution. LR: Low Resolution ~300, MR: Mid Resolution ~4000 and HR: High Resolution ~10000. Ref: Method number 02-2003, National Laboratory for Environmental Testing, CCIW, Environment Canada, Burlington, Requested April 2003. | 1e-06 | Y | Y | Y | 913 | 4/29/2021 12:42:00 AM | 12/6/2023 2:04:00 AM | 2/14/2024 9:05:32 AM | 2023-02-14 |  | EMS |  | Concentration | mg/L | Y | (fl. conc.) |  |  | Metals - Dissolved; | Metals - Dissolved; EMS code: PD-D | Chemical | Dissolved | LAB
1-Pentanol, n-Pentanol (fl. conc.) | PENA | mg/L | 1-Pentanol, n-Pentanol, CAS: 71-41-0 | E-8015 | EPA 8015D | EPA Method 8015D (SW-846): Nonhalogenated Organics Using GC/FID |  | Y | Y | Y | 14 | 12/29/2021 | 1/12/2022 | 9/2/2022 6:21:54 PM | 2022-04-05 |  | EMS |  | Concentration | mg/L | Y | (fl. conc.) |  | 71-41-0 | Organics; | Organics; EMS code: PENA | Chemical |  | LAB
Perylene d12 (fl. conc.) | PERY | mg/L | Perylene d12 | MW02 | DCM extrn,GC/MS-SIM (PAH) | Water samples are liquid - liquid extracted with dichloromethane. The extract is then cleaned by silica gel column chromatography and analyzed by gas chromatography - mass spectroscopy. | 1e-05 | Y | Y | Y | 111 | 2/5/2002 | 7/10/2024 5:51:00 PM | 8/21/2024 11:42:56 AM | 1996-04-12 | 6/3/1998 6:51:42 PM | EMS |  | Concentration | mg/L | Y | (fl. conc.) |  |  | Polycyclic Aromatic Hydrocarbons (PAHs); | Polycyclic Aromatic Hydrocarbons (PAHs); EMS code: PERY | Chemical |  | SURROGATE_RESULT
Hexadecafluoro-3-oxanonane-1-sulfonic acid, 9-chloro- (fl. conc.) | PF3ON | mg/L | Hexadecafluoro-3-oxanonane-1-sulfonic acid, 9-chloro- | E3533 | MECP E3533 | PFAs in water by direct injection LC/MS/MS | 2e-05 | Y | Y | Y | 2 | 6/3/2024 | 6/3/2024 | 8/21/2024 3:32:03 PM | 2023-11-15 | 6/27/2024 5:06:31 PM | EMS | EMS | Concentration | mg/L | Y | (fl. conc.) |  |  |  | EMS code: PF3ON | Chemical |  | LAB
Eicosafluoro-3-oxaundecane-1-sulfonic acid, 11-chloro- (fl. conc.) | PF3OU | mg/L | Eicosafluoro-3-oxaundecane-1-sulfonic acid, 11-chloro- | E3533 | MECP E3533 | PFAs in water by direct injection LC/MS/MS | 2e-05 | Y | Y | Y | 2 | 6/3/2024 | 6/3/2024 | 8/21/2024 3:32:03 PM | 2023-10-06 | 6/27/2024 5:06:31 PM | EMS | EMS | Concentration | mg/L | Y | (fl. conc.) |  |  |  | EMS code: PF3OU | Chemical |  | LAB
Perfluorobutanoic acid (PFBA) (fl. conc.) | PFBA | mg/L | Perfluorobutanoic acid (PFBA) CAS: 375-22-4 | E3533 | MECP E3533 | PFAs in water by direct injection LC/MS/MS | 0.0001 | Y | Y | Y | 2 | 6/3/2024 | 6/3/2024 | 8/21/2024 3:32:03 PM | 2023-11-15 | 6/27/2024 5:06:31 PM | EMS | EMS | Concentration | mg/L | Y | (fl. conc.) |  | 375-22-4 | Per- and polyfluoroalkyl substances (PFAS); | Per- and polyfluoroalkyl substances (PFAS); EMS code: PFBA | Chemical |  | LAB
Perfluorobutane sulfonic acid (PFBS) (fl. conc.) | PFBS | mg/L | Perfluorobutane sulfonic acid (PFBS) (CAS: 375-73-5) | E3533 | MECP E3533 | PFAs in water by direct injection LC/MS/MS | 1e-05 | Y | Y | Y | 2 | 6/3/2024 | 6/3/2024 | 8/21/2024 3:32:03 PM | 2023-11-15 | 6/27/2024 5:06:31 PM | EMS | EMS | Concentration | mg/L | Y | (fl. conc.) |  | 375-73-5 | Per- and polyfluoroalkyl substances (PFAS); | Per- and polyfluoroalkyl substances (PFAS); EMS code: PFBS | Chemical |  | LAB
Perfluorododecane sulfonic acid (PFDoS) (fl. conc.) | PFD1 | mg/L | Perfluorododecanesulfonic acid (PFDoS) | E3533 | MECP E3533 | PFAs in water by direct injection LC/MS/MS | 2e-05 | Y | Y | Y | 2 | 6/3/2024 | 6/3/2024 | 8/21/2024 3:32:03 PM | 2023-11-15 | 6/27/2024 5:06:31 PM | EMS | EMS | Concentration | mg/L | Y | (fl. conc.) |  | 335-77-3 | Per- and polyfluoroalkyl substances (PFAS); | Per- and polyfluoroalkyl substances (PFAS); EMS code: PFD1 | Chemical |  | LAB
Perfluorododecanoic acid (PFDoA) (fl. conc.) | PFD2 | mg/L | Perfluorododecanoic acid (PFDoA) CAS: 307-55-1 | E3533 | MECP E3533 | PFAs in water by direct injection LC/MS/MS | 2e-05 | Y | Y | Y | 2 | 6/3/2024 | 6/3/2024 | 8/21/2024 3:32:03 PM | 2023-11-15 | 6/27/2024 5:06:31 PM | EMS | EMS | Concentration | mg/L | Y | (fl. conc.) |  | 307-55-1 | Per- and polyfluoroalkyl substances (PFAS); | Per- and polyfluoroalkyl substances (PFAS); EMS code: PFD2 | Chemical |  | LAB
Perfluorodecanoic acid (PFDA) (fl. conc.) | PFDA | mg/L | Perfluorodecanoic acid (PFDA) CAS: 335-76-2 | E3533 | MECP E3533 | PFAs in water by direct injection LC/MS/MS | 2e-05 | Y | Y | Y | 2 | 6/3/2024 | 6/3/2024 | 8/21/2024 3:32:03 PM | 2023-11-15 | 6/27/2024 5:06:31 PM | EMS | EMS | Concentration | mg/L | Y | (fl. conc.) |  | 335-76-2 | Per- and polyfluoroalkyl substances (PFAS); | Per- and polyfluoroalkyl substances (PFAS); EMS code: PFDA | Chemical |  | LAB
Perfluorodecane sulfonic acid (PFDS) (fl. conc.) | PFDS | mg/L | Perfluorodecane sulfonic acid (PFDS) CAS: 335-77-3 | E3533 | MECP E3533 | PFAs in water by direct injection LC/MS/MS | 2e-05 | Y | Y | Y | 2 | 6/3/2024 | 6/3/2024 | 8/21/2024 3:32:03 PM | 2023-11-15 | 6/27/2024 5:06:31 PM | EMS | EMS | Concentration | mg/L | Y | (fl. conc.) |  | 335-77-3 | Per- and polyfluoroalkyl substances (PFAS); | Per- and polyfluoroalkyl substances (PFAS); EMS code: PFDS | Chemical |  | LAB
perfluoro(2-ethoxyethane)sulfonic acid (PFEESA) (fl. conc.) | PFEES | mg/L | perfluoro(2-ethoxyethane)sulfonic acid (PFEESA) | E3533 | MECP E3533 | PFAs in water by direct injection LC/MS/MS | 2e-05 | Y | Y | Y | 2 | 6/3/2024 | 6/3/2024 | 8/21/2024 3:32:03 PM | 2023-11-15 | 6/27/2024 5:06:31 PM | EMS | EMS | Concentration | mg/L | Y | (fl. conc.) |  | 113507-82-7 | Per- and polyfluoroalkyl substances (PFAS); | Per- and polyfluoroalkyl substances (PFAS); EMS code: PFEES | Chemical |  | LAB
Perfluoroethylcyclohexanesulfonic acid (PFecHS) (fl. conc.) | PFEHS | mg/L | Perfluoroethylcyclohexanesulfonic acid (PFecHS) | E3533 | MECP E3533 | PFAs in water by direct injection LC/MS/MS | 2e-05 | Y | Y | Y | 2 | 6/3/2024 | 6/3/2024 | 8/21/2024 3:32:03 PM | 2023-11-15 | 6/27/2024 5:06:31 PM | EMS | EMS | Concentration | mg/L | Y | (fl. conc.) |  | 1135682-88-0 | Per- and polyfluoroalkyl substances (PFAS); | Per- and polyfluoroalkyl substances (PFAS); EMS code: PFEHS | Chemical |  | LAB
Perfluorohexanoic acid (PFHxA) (fl. conc.) | PFHA | mg/L | Perfluorohexanoic acid (PFHxA) CAS: 307-24-4 | E3533 | MECP E3533 | PFAs in water by direct injection LC/MS/MS | 2e-05 | Y | Y | Y | 2 | 6/3/2024 | 6/3/2024 | 8/21/2024 3:32:03 PM | 2023-11-15 | 6/27/2024 5:06:31 PM | EMS | EMS | Concentration | mg/L | Y | (fl. conc.) |  | 307-24-4 | Per- and polyfluoroalkyl substances (PFAS); | Per- and polyfluoroalkyl substances (PFAS); EMS code: PFHA | Chemical |  | LAB
Perfluorohexadecanoic acid (PFHxDA) (fl. conc.) | PFHDA | mg/L | Perfluorohexadecanoic acid (PFHxDA) | E3533 | MECP E3533 | PFAs in water by direct injection LC/MS/MS | 2e-05 | Y | Y | Y | 2 | 6/3/2024 | 6/3/2024 | 8/21/2024 3:32:03 PM | 2023-11-15 | 6/27/2024 5:06:31 PM | EMS | EMS | Concentration | mg/L | Y | (fl. conc.) |  | 67905-19-5 | Per- and polyfluoroalkyl substances (PFAS); | Per- and polyfluoroalkyl substances (PFAS); EMS code: PFHDA | Chemical |  | LAB
Perfluoroheptanoic acid (PFHpA) (fl. conc.) | PFHPA | mg/L | Perfluoroheptanoic acid (PFHpA) CAS: 375-85-9 | E3533 | MECP E3533 | PFAs in water by direct injection LC/MS/MS | 2e-05 | Y | Y | Y | 2 | 6/3/2024 | 6/3/2024 | 8/21/2024 3:32:03 PM | 2023-11-15 | 6/27/2024 5:06:31 PM | EMS | EMS | Concentration | mg/L | Y | (fl. conc.) |  | 375-85-9 | Per- and polyfluoroalkyl substances (PFAS); | Per- and polyfluoroalkyl substances (PFAS); EMS code: PFHPA | Chemical |  | LAB
Perfluoroheptanesulfonic acid (PFHpS) (fl. conc.) | PFHPS | mg/L | Perfluoroheptanesulfonic acid (PFHpS) CAS: 375-92-8 | E3533 | MECP E3533 | PFAs in water by direct injection LC/MS/MS | 2e-05 | Y | Y | Y | 2 | 6/3/2024 | 6/3/2024 | 8/21/2024 3:32:03 PM | 2023-11-15 | 6/27/2024 5:06:31 PM | EMS | EMS | Concentration | mg/L | Y | (fl. conc.) |  | 375-92-8 | Per- and polyfluoroalkyl substances (PFAS); | Per- and polyfluoroalkyl substances (PFAS); EMS code: PFHPS | Chemical |  | LAB
Perfluorohexanesulfonic acid (PFHxS) (fl. conc.) | PFHS | mg/L | Perfluorohexanesulfonic acid (PFHxS) CAS: 355-46-4 | E3533 | MECP E3533 | PFAs in water by direct injection LC/MS/MS | 2e-05 | Y | Y | Y | 2 | 6/3/2024 | 6/3/2024 | 8/21/2024 3:32:03 PM | 2023-11-15 | 6/27/2024 5:06:31 PM | EMS | EMS | Concentration | mg/L | Y | (fl. conc.) |  | 355-46-4 | Per- and polyfluoroalkyl substances (PFAS); | Per- and polyfluoroalkyl substances (PFAS); EMS code: PFHS | Chemical |  | LAB
Perfluoro-4-methoxybutanoic acid (PFMBA) (fl. conc.) | PFMB | mg/L | Perfluoro-4-methoxybutanoic acid (PFMBA) | E3533 | MECP E3533 | PFAs in water by direct injection LC/MS/MS | 2e-05 | Y | Y | Y | 2 | 6/3/2024 | 6/3/2024 | 8/21/2024 3:32:03 PM | 2023-11-15 | 6/27/2024 5:06:31 PM | EMS | EMS | Concentration | mg/L | Y | (fl. conc.) |  |  | Per- and polyfluoroalkyl substances (PFAS); | Per- and polyfluoroalkyl substances (PFAS); EMS code: PFMB | Chemical |  | LAB
Perfluoro-3-methoxypropanoic acid (PFMPA) (fl. conc.) | PFMP | mg/L | Perfluoro-3-methoxypropanoic acid (PFMPA) | E3533 | MECP E3533 | PFAs in water by direct injection LC/MS/MS | 2e-05 | Y | Y | Y | 2 | 6/3/2024 | 6/3/2024 | 8/21/2024 3:32:03 PM | 2023-11-15 | 6/27/2024 5:06:31 PM | EMS | EMS | Concentration | mg/L | Y | (fl. conc.) |  |  | Per- and polyfluoroalkyl substances (PFAS); | Per- and polyfluoroalkyl substances (PFAS); EMS code: PFMP | Chemical |  | LAB
Perfluorononanoic acid (PFNA) (fl. conc.) | PFNA | mg/L | Perfluorononanoic acid (PFNA) CAS: 375-95-1 | E3533 | MECP E3533 | PFAs in water by direct injection LC/MS/MS | 2e-05 | Y | Y | Y | 2 | 6/3/2024 | 6/3/2024 | 8/21/2024 3:32:03 PM | 2023-11-15 | 6/27/2024 5:06:31 PM | EMS | EMS | Concentration | mg/L | Y | (fl. conc.) |  | 375-95-1 | Per- and polyfluoroalkyl substances (PFAS); | Per- and polyfluoroalkyl substances (PFAS); EMS code: PFNA | Chemical |  | LAB
Perfluorononanesulfonic acid (PFNS) (fl. conc.) | PFNS | mg/L | Perfluorononanesulfonic acid (PFNS) CAS: 68259-12-1 | E3533 | MECP E3533 | PFAs in water by direct injection LC/MS/MS | 2e-05 | Y | Y | Y | 2 | 6/3/2024 | 6/3/2024 | 8/21/2024 3:32:03 PM | 2023-11-15 | 6/27/2024 5:06:31 PM | EMS | EMS | Concentration | mg/L | Y | (fl. conc.) |  | 68259-12-1 | Per- and polyfluoroalkyl substances (PFAS); | Per- and polyfluoroalkyl substances (PFAS); EMS code: PFNS | Chemical |  | LAB
Perfluorooctanoic acid (PFOA) (fl. conc.) | PFOA | mg/L | Perfluorooctanoic acid (PFOA) (CAS: 335-67-1) | E3533 | MECP E3533 | PFAs in water by direct injection LC/MS/MS | 2e-05 | Y | Y | Y | 2 | 6/3/2024 | 6/3/2024 | 8/21/2024 3:32:03 PM | 2023-11-15 | 6/27/2024 5:06:31 PM | EMS | EMS | Concentration | mg/L | Y | (fl. conc.) |  | 335-67-1 | Per- and polyfluoroalkyl substances (PFAS); | Per- and polyfluoroalkyl substances (PFAS); EMS code: PFOA | Chemical |  | LAB
Perfluorooctanesulfonic acid (PFOS) (fl. conc.) | PFOS | mg/L | Perfluorooctanesulfonic acid (PFOS) (CAS:1763-23-1) | E3533 | MECP E3533 | PFAs in water by direct injection LC/MS/MS | 2e-05 | Y | Y | Y | 2 | 6/3/2024 | 6/3/2024 | 8/21/2024 3:32:03 PM | 2023-11-15 | 6/27/2024 5:06:31 PM | EMS | EMS | Concentration | mg/L | Y | (fl. conc.) |  | 1763-23-1 | Per- and polyfluoroalkyl substances (PFAS); | Per- and polyfluoroalkyl substances (PFAS); EMS code: PFOS | Chemical |  | LAB
Perfluorooctanesulfonamide (PFOSA) (fl. conc.) | PFOSA | mg/L | Perfluorooctanesulfonamide (PFOSA) CAS: 754-91-6 | E3533 | MECP E3533 | PFAs in water by direct injection LC/MS/MS | 2e-05 | Y | Y | Y | 2 | 6/3/2024 | 6/3/2024 | 8/21/2024 3:32:03 PM | 2023-11-15 | 6/27/2024 5:06:31 PM | EMS | EMS | Concentration | mg/L | Y | (fl. conc.) |  | 754-91-6 | Per- and polyfluoroalkyl substances (PFAS); | Per- and polyfluoroalkyl substances (PFAS); EMS code: PFOSA | Chemical |  | LAB
Perfluoropentanoic acid (PFPeA) (fl. conc.) | PFPA | mg/L | Perfluoropentanoic acid (PFPeA) CAS: 2706-90-3 | E3533 | MECP E3533 | PFAs in water by direct injection LC/MS/MS | 2e-05 | Y | Y | Y | 2 | 6/3/2024 | 6/3/2024 | 8/21/2024 3:32:03 PM | 2023-11-15 | 6/27/2024 5:06:31 PM | EMS | EMS | Concentration | mg/L | Y | (fl. conc.) |  | 2706-90-3 | Per- and polyfluoroalkyl substances (PFAS); | Per- and polyfluoroalkyl substances (PFAS); EMS code: PFPA | Chemical |  | LAB
Perfluoropentanesulfonic acid (PFPeS) (fl. conc.) | PFPS | mg/L | Perfluoropentanesulfonic acid (PFPeS) CAS: 2706-91-4 | E3533 | MECP E3533 | PFAs in water by direct injection LC/MS/MS | 2e-05 | Y | Y | Y | 2 | 6/3/2024 | 6/3/2024 | 8/21/2024 3:32:03 PM | 2023-11-15 | 6/27/2024 5:06:31 PM | EMS | EMS | Concentration | mg/L | Y | (fl. conc.) |  | 2706-91-4 | Per- and polyfluoroalkyl substances (PFAS); | Per- and polyfluoroalkyl substances (PFAS); EMS code: PFPS | Chemical |  | LAB
Perfluorotetradecanoic acid (PFTeDA) (fl. conc.) | PFTED | mg/L | Perfluorotetradecanoic acid (PFTeDA) CAS: 376-06-7 | E3533 | MECP E3533 | PFAs in water by direct injection LC/MS/MS | 2e-05 | Y | Y | Y | 2 | 6/3/2024 | 6/3/2024 | 8/21/2024 3:32:03 PM | 2023-11-15 | 6/27/2024 5:06:31 PM | EMS | EMS | Concentration | mg/L | Y | (fl. conc.) |  | 376-06-7 | Per- and polyfluoroalkyl substances (PFAS); | Per- and polyfluoroalkyl substances (PFAS); EMS code: PFTED | Chemical |  | LAB
Perfluorotridecanoic acid (PFTrDA) (fl. conc.) | PFTRD | mg/L | Perfluorotridecanoic acid (PFTrDA) CAS: 72629-94-8 | E3533 | MECP E3533 | PFAs in water by direct injection LC/MS/MS | 2e-05 | Y | Y | Y | 2 | 6/3/2024 | 6/3/2024 | 8/21/2024 3:32:03 PM | 2023-11-15 | 6/27/2024 5:06:31 PM | EMS | EMS | Concentration | mg/L | Y | (fl. conc.) |  | 72629-94-8 | Per- and polyfluoroalkyl substances (PFAS); | Per- and polyfluoroalkyl substances (PFAS); EMS code: PFTRD | Chemical |  | LAB
Perfluorotridecanesulfonic acid (PFTrDS) (fl. conc.) | PFTRDS | mg/L | Perfluorotridecanesulfonic acid (PFTrDS) | E3533 | MECP E3533 | PFAs in water by direct injection LC/MS/MS | 2e-05 | Y | Y | Y | 2 | 6/3/2024 | 6/3/2024 | 8/21/2024 3:32:03 PM | 2023-11-15 | 6/27/2024 5:06:31 PM | EMS | EMS | Concentration | mg/L | Y | (fl. conc.) |  | 791563-89-8 | Per- and polyfluoroalkyl substances (PFAS); | Per- and polyfluoroalkyl substances (PFAS); EMS code: PFTRDS | Chemical |  | LAB
Perfluoroundecanesulfonic acid (PFUdS) (fl. conc.) | PFUDS | mg/L | Perfluoroundecanesulfonic acid (PFUdS) | E3533 | MECP E3533 | PFAs in water by direct injection LC/MS/MS | 2e-05 | Y | Y | Y | 2 | 6/3/2024 | 6/3/2024 | 8/21/2024 3:32:03 PM | 2023-11-15 | 6/27/2024 5:06:31 PM | EMS | EMS | Concentration | mg/L | Y | (fl. conc.) |  | 749786-16-1 | Per- and polyfluoroalkyl substances (PFAS); | Per- and polyfluoroalkyl substances (PFAS); EMS code: PFUDS | Chemical |  | LAB
Perfluoroundecanoic acid (PFUnA) (fl. conc.) | PFUN | mg/L | Perfluoroundecanoic acid (PFUnA) CAS: 2058-94-8 | E3533 | MECP E3533 | PFAs in water by direct injection LC/MS/MS | 2e-05 | Y | Y | Y | 2 | 6/3/2024 | 6/3/2024 | 8/21/2024 3:32:03 PM | 2023-11-15 | 6/27/2024 5:06:31 PM | EMS | EMS | Concentration | mg/L | Y | (fl. conc.) |  | 2058-94-8 | Per- and polyfluoroalkyl substances (PFAS); | Per- and polyfluoroalkyl substances (PFAS); EMS code: PFUN | Chemical |  | LAB
2-Methylphenol (fl. conc.) | PH33 | mg/L | 2-Methylphenol | F028 | Acid,Extr.MeCl,HRGC/LRMS:TIM,SIM | A measured volume of sample is acidified and extracted with Methylene Chloride. For samples which have a high organic content that potentially produce chromatographic interferences an initial pre-extraction under basic conditions is performed. The sample extract is then evaporated to small volume and analysed by High Resolution Gas Chromatography / Low Resolution Mass Spectrometry (HRGC/LRMS). LRMS data is acquired in Total Ion Mode (TIM) and quantitation is performed using a single mass ion. Positive Identification of the various target compounds is made by comparison of absolute retention times to those of standards combined with computer based mass spectral mass/intensity library searching and matching routines. | 0.0005 | Y | Y | Y | 24 | 8/20/2009 | 4/14/2015 12:26:00 AM | 4/16/2015 6:00:11 PM | 2009-12-23 |  | RDGIBSON |  | Concentration | mg/L | Y | (fl. conc.) |  | 95-48-7 | Organics; | Organics; EMS code: PH33 | Chemical |  | LAB
3+4-Methylphenol (fl. conc.) | PH37 | mg/L | 3+4-Methylphenol | F028 | Acid,Extr.MeCl,HRGC/LRMS:TIM,SIM | A measured volume of sample is acidified and extracted with Methylene Chloride. For samples which have a high organic content that potentially produce chromatographic interferences an initial pre-extraction under basic conditions is performed. The sample extract is then evaporated to small volume and analysed by High Resolution Gas Chromatography / Low Resolution Mass Spectrometry (HRGC/LRMS). LRMS data is acquired in Total Ion Mode (TIM) and quantitation is performed using a single mass ion. Positive Identification of the various target compounds is made by comparison of absolute retention times to those of standards combined with computer based mass spectral mass/intensity library searching and matching routines. | 0.0005 | Y | Y | Y | 24 | 8/20/2009 | 4/14/2015 12:26:00 AM | 4/16/2015 6:00:11 PM | 2009-12-23 |  | RDGIBSON |  | Concentration | mg/L | Y | (fl. conc.) |  | 1319-77-3, 108-39-4, 106-44-5 | Organics; | Organics; EMS code: PH37 | Chemical |  | LAB
Phenanthrene d10 (fl. conc.) | PHEN | mg/L | Phenanthrene d10 | MW02 | DCM extrn,GC/MS-SIM (PAH) | Water samples are liquid - liquid extracted with dichloromethane. The extract is then cleaned by silica gel column chromatography and analyzed by gas chromatography - mass spectroscopy. | 1e-05 | Y | Y | Y | 72 | 2/5/2002 | 8/16/2004 | 9/21/2004 1:03:57 AM | 1996-04-12 | 6/3/1998 6:51:42 PM | EMS |  | Concentration | mg/L | Y | (fl. conc.) |  | 1517-22-2 | Polycyclic Aromatic Hydrocarbons (PAHs); | Polycyclic Aromatic Hydrocarbons (PAHs); EMS code: PHEN | Chemical |  | SURROGATE_RESULT
Picloram (fl. conc.) | PICL | mg/L | Picloram | F052 | Acid,DCM extr'n,methn,Florisil,HRGC-EC | Effluent and water samples are acidified with Sulphuric Acid and extracted with Dichloromethane. After concentration, the extract is methylated using ethereal Diazomethane. Extracts are cleaned up as required using Florisil. The extracts are analysed for Acid Extractable Herbicides using High Resolution Gas Chromatography with Electron Capture detection. Positive results may be verified by use of a secondary confirmation GC column. | 5e-05 | Y | Y | Y | 33 | 12/8/1998 3:39:00 PM | 12/31/2001 12:00:00 PM | 6/18/2003 2:53:52 PM | 1997-10-20 | 6/3/1998 6:51:47 PM | NPEPPIN |  | Concentration | mg/L | Y | (fl. conc.) |  | 1918-02-1 | Pesticides; | Pesticides; EMS code: PICL | Chemical |  | LAB
Picloram (fl. conc.) | PICL | mg/L | Picloram | AEWA | H2SO4 acid,CHCl2 extr.florisil. GC/MS | Effluent and water samples are acidified with Sulphuric Acid and extracted with Dichloromethane. After concentration, the extract is methylated using ethereal Diazomethane. Extracts are cleaned up as required using Florisil. The extracts are analyzed for Acid Extractable Herbicides using GC/MS. | 0.0002 | Y | Y | Y | 6 | 6/16/2003 | 7/29/2005 7:10:00 AM | 6/2/2009 12:01:11 PM | 1996-04-12 | 6/3/1998 6:51:42 PM | EMS |  | Concentration | mg/L | Y | (fl. conc.) |  | 1918-02-1 | Pesticides; | Pesticides; EMS code: PICL | Chemical |  | LAB
Picloram (fl. conc.) | PICL | mg/L | Picloram | P015 | Phenoxyacid Herbicides by LC-MS/MS | Phenoxyacid Herbicides by LC-MS/MS | 0.5 | Y | Y | Y | 71 | 10/9/2019 | 9/9/2022 | 12/8/2022 12:57:05 PM | 2019-10-17 |  | KATFRASE |  | Concentration | mg/L | Y | (fl. conc.) |  | 1918-02-1 | Pesticides; | Pesticides; EMS code: PICL | Chemical |  | LAB
Phosphate-Soluble (fl. conc.) | PO4- | mg/L | Phosphate-Soluble | 5076 | Auto Col-Ascorbic Acd Rd | Auto Col-Ascorbic Acd Rd | 0.009 | Y | Y | Y | 209 | 8/7/2003 | 8/7/2003 | 11/27/2003 1:32:13 PM | 1996-04-12 | 6/3/1998 6:51:37 PM | EMS |  | Concentration | mg/L | Y | (fl. conc.) |  | 14265-44-2 | Nutrients; | Nutrients; EMS code: PO4- | Chemical | Soluble | LAB
Phosphate-Soluble (fl. conc.) | PO4- | mg/L | Phosphate-Soluble | 5068 | Ion Chromatography-Anion | (a) For the Soluble Particulates Pkg., a portion of filtrate from the Particulate-Total procedure made up to 500 mL is analyzed by Ion Chromatography. Intermediate results are in mg/L. Loading results are then calculated with units of mg/dm2/d. (b) For precipitation samples, samples and standards are spiked with concentrated carbonate/bicarbonate solution to give the sample the same background as the eluent used (avoiding a "water dip" effect). The anions of interest are separated through an anion "guard" and anion "separator" column. An anion micro membrane suppressor following the separator columns is used to reduce the background eluent conductivity by converting the carbonate and bicarbonate species to carbonic acid, while enhancing the conductivity of the ions of interest by converting these ions to their corresponding acids. A conductivity detector senses the same species in direct proportion to their initial concentration. (c) For HiVol samples, discs are cut from the HiVol filter, extracted with DI water, and anions analyzed by ion chromatograph, Preliminary results are reported in mg/L and intermediate HiVol loading results are reported as ug/m3. (*) Note that the air-convention is to report on basis of ion weight not element, e.g. as NO3 for nitrate, and as PO4 for phosphate. | 0.01 | Y | Y | Y | 276 |  |  | 6/18/2018 9:20:13 AM | 1996-04-12 | 6/3/1998 6:51:37 PM | EMS |  | Concentration | mg/L | Y | (fl. conc.) |  | 14265-44-2 | Nutrients; | Nutrients; EMS code: PO4- | Chemical | Soluble | LAB
Ortho-Phosphate (as PO4) Extractable (fl. conc.) | PO4-E | mg/L | Ortho-Phosphate (as PO4) Extractable | A4500P | APHA 4500-P | See APHA 4500-P for metod description. |  | Y | Y | Y | 15 | 1/13/2022 | 2/6/2022 | 1/11/2024 1:07:08 PM | 2022-07-07 |  | EMS |  | Concentration | mg/L | Y | (fl. conc.) |  | 14265-44-2 | Nutrients; | Nutrients; EMS code: PO4-E | Chemical | Extractable | LAB
Phosphate; ortho- (as PO4); soluble ion content (fl. conc.) | PO4-S | mg/L | Phosphate; ortho- (as PO4); soluble ion content | A4500P | APHA 4500-P | See APHA 4500-P for metod description. |  | Y | Y | Y | 0 |  |  |  | 2024-02-02 |  | EMS |  | Concentration | mg/L | Y | (fl. conc.) |  |  | Nutrients; | Nutrients; EMS code: PO4-S | Chemical |  | LAB
Phosphorus Tot Soluble (fl. conc.) | PP-S | mg/L | Phosphorus Tot Soluble | 5139 | Dig, Auto Color As Acd A | For air particulate a 10.4 cm cannister containing a collection medium is exposed to the ambient air for a period of approximately 30 days. The prepared sample undergoes a sulfuric acid persulfate digestion to oxidize organically bound phosphorus to phosphate and also to hydrolyse polyphosphates to orthophosphate, which is then determined colorimetrically as heteropoly molybdophosphoric acid. Intermediate results are reported with units of mg/L and loading results with units of mg/dm2/d. Note that the air convention is to report as ion weight, ie as PO4 not as P. | 0.003 | Y | Y | Y | 40 |  |  | 3/19/2006 4:43:31 PM | 1998-02-17 | 6/3/1998 6:51:48 PM | NPEPPIN |  | Concentration | mg/L | Y | (fl. conc.) |  | 7723-14-0 | Nutrients; | Nutrients; EMS code: PP-S | Chemical | Soluble | LAB
Copper Quinolate (fl. conc.) | PQ-8 | mg/L | Copper Quinolate | IC01 | 2ChlmethaneExt:IonChroma | 2ChlmethaneExt:IonChroma | 5 | Y | Y | Y | 4 |  |  | 10/24/1996 3:34:59 AM | 1996-04-12 | 6/3/1998 6:51:37 PM | EMS |  | Concentration | mg/L | Y | (fl. conc.) |  | 10380-28-6 | Organometallics; | Organometallics; EMS code: PQ-8 | Chemical |  | LAB
1-Propanol, n-Propanol (fl. conc.) | PROH | mg/L | 1-Propanol, n-Propanol, CAS: 71-23-8 | E-8015 | EPA 8015D | EPA Method 8015D (SW-846): Nonhalogenated Organics Using GC/FID |  | Y | Y | Y | 14 | 12/29/2021 | 1/12/2022 | 9/2/2022 6:21:54 PM | 2022-04-06 |  | EMS |  | Concentration | mg/L | Y | (fl. conc.) |  | 71-23-8 | Organics; | Organics; EMS code: PROH | Chemical |  | LAB
Propionic Acid (fl. conc.) | PRPA | mg/L | Propionic Acid | VFAD | Volatile Fatty Acids by GC/FID | Volatile Fatty Acids by GC/FID; Standard Methods for the Examination of Water and Wastewater; 21st Edition, Method 5560 D; pages 5-59 to 5-61. 5560 D. Gas Chromatographic Method Principle: This gas chromatographic procedure may be usedto determine the individual concentrations of the following fattyacids: acetic; propionic; butyric; isobutyric; valeric; andisovaleric acids in digester sludge samples. Caproic and heptanoicacids also may be determined; but with less certaintybecause of their reduced solubility in water. Volatile fatty acidsare generally soluble in digester sludge and exist in either theprotonated or unprotonated form; depending on the pH of thesludge sample. Acetic and propionic acids usually are in higherconcentrations than the other fatty acids in digester sludge. Allacids must be converted to the protonated (volatile) form beforeinjection into the gas chromatograph (GC) so vaporization mayoccur. The fatty acids must also be separated from the solidsmaterial in the sample before introduction into the GC to minimizedegradation of the GC column. Digester sludge samples areprepared by acidification; centrifugation; and filtration. The sampleis analyzed by direct injection into a gas chromatographequipped with a flame ionization detector after both centrifugationand filtration.b. Interference: The blank amount may be high relative tosample analyte. High blanks may be caused by a buildup ofcontaminants in the injector and guard column or by samplecarry-over. The analyst must be aware of the blank levels andcorrect unacceptably high blank levels that are above the reportinglimits.c. Minimum detectable concentration: The method detectionlevel has been determined by the USEPA method1 in reagentwater to be about 3 mg/L for acetic acid and about 1 mg/L for allother target compounds. | 2 | Y | Y | Y | 5 | 3/14/2017 10:30:00 AM | 11/19/2017 5:10:00 PM | 6/20/2018 9:02:11 AM | 2018-06-19 |  | RDGIBSON |  | Concentration | mg/L | Y | (fl. conc.) |  | 79-09-4 | Organics; | Organics; EMS code: PRPA | Chemical |  | LAB
Platinum Dissolved (fl. conc.) | PT-D | mg/L | Platinum Dissolved | X556 | Metals in water, dissolved, "in-bottle" digestion, ICP-SFMS | The whole water sample is filtered through a 0.45 micron cellulose acetate filter paper and the filtrate is stored in a HDPE/Teflon bottle. The container is de-capped in a Class 100 workstation, acidified to 2% (v/v) HNO3 and 1% (v/v) HCl and recapped. The sample is "in-bottle" digested in a convection oven, set at 60 degrees C for 16 hours. The sample is cooled and introduced to an inductively coupled argon plasma-sector field mass spectrometer (ICP-SFMS) by pneumatic nebulization. Each respective element is measured at a specific mass to charge ratio, m/z value expressed in amu (atomic mass units), and at a specified intrument resolution. LR: Low Resolution ~300, MR: Mid Resolution ~4000 and HR: High Resolution ~10000. Ref: Method number 02-2003, National Laboratory for Environmental Testing, CCIW, Environment Canada, Burlington, Requested April 2003. |  | Y | Y | Y | 4158 | 6/27/2004 | 12/6/2023 2:04:00 AM | 2/14/2024 9:05:32 AM | 2008-06-12 |  | RDGIBSON |  | Concentration | mg/L | Y | (fl. conc.) |  | 7440-06-4 | Metals - Dissolved; | Metals - Dissolved; EMS code: PT-D | Chemical | Dissolved | LAB
Platinum Extractable (fl. conc.) | PT-E | mg/L | Platinum Extractable | X553 | Metals in water, extractable, ICP-SFMS | The whole water sample is collected in a HDPE/Teflon bottle. In a Class 100 workstation it is preserved with concentrated Nitric Acid at concentration of 0.2 percent (v/v). The acid preservative extracts the metals from material in the sample and a decanted portion is introduced directly to an inductively coupled argon plasma-sector field mass spectrometer (ICP-SFMS) by pneumatic nebulization. Each respective element is measured at a specific mass to charge ratio, m/z value expressed in amu (atomic mass units), and at a specified instrument resolution. LR: Low Resolution ~300, MR: Mid Resolution ~4000 and HR: High Resolution ~10000. Ref: Method number 02-2061, National Laboratory for Environmental Testing, CCIW, Environment Canada, Burlington. Requested April 2003. | 0.001 | Y | Y | Y | 1715 | 6/27/2004 | 9/21/2007 | 4/18/2018 9:28:02 AM | 2009-05-14 | 5/15/2009 11:25:44 AM | RDGIBSON | RDGIBSON | Concentration | mg/L | Y | (fl. conc.) |  | 7440-06-4 | Metals - Extractable; | Metals - Extractable; EMS code: PT-E | Chemical | Extractable | LAB
Platinum Total (fl. conc.) | PT-T | mg/L | Platinum Total | X555 | Metals in water, total, "in-bottle" digestion, ICP-SFMS | The whole water sample collected in a HDPE/Teflon bottle, is de-capped in a Class 100 workstation, acidified to 2% (v/v) HNO3 and 1% (v/v) HCl and recapped. The sample is "in-bottle" digested in a convection oven, set at 60 degrees C for 16 hours. The sample is cooled and introduced to an inductively coupled argon plasma-sector field mass spectrometer (ICP-SFMS) by pneumatic nebulization. Each respective element is measured at a specific mass to charge ratio, m/z value expressed in amu (atomic mass units), and at resolution. LR: Low Resolution ~300, MR: Mid Resolution ~4000 and HR: High a specified instrument Resolution ~10000. Ref: Method number 02-2003, National Laboratory for Environmental Testing, CCIW, Environment Canada, Burlington. Requested April 2003. | 1e-06 | Y | Y | Y | 15774 | 6/27/2004 | 12/6/2023 2:08:00 AM | 2/14/2024 9:05:32 AM | 2009-03-31 |  | JCHUDAK |  | Concentration | mg/L | Y | (fl. conc.) |  | 7440-06-4 | Metals - Total; | Metals - Total; EMS code: PT-T | Chemical | Total | LAB
Pyraclostrobin (fl. conc.) | PYCS | mg/L | Pyraclostrobin | E751 | E751D Pesticides in Water by LC-MS/MS (POS1 List) | E751D Pesticides in Water by LC-MS/MS (POS1 List) (MOECC E3501) | 1e-05 | Y | Y | Y | 39 | 12/9/2021 | 12/31/2021 | 2/15/2022 9:50:06 AM | 2021-12-14 |  | EMS |  | Concentration | mg/L | Y | (fl. conc.) |  | 175013-18-0 | Pesticides; | Pesticides; EMS code: PYCS | Chemical |  | LAB
Quintozene (fl. conc.) | Q001 | mg/L | Quintozene | ZN01 | DCM+Ac.Extr:GC/MS | DCM+Ac.Extr:GC/MS | 0.0005 | Y | Y | Y | 28 | 7/28/2005 7:03:00 AM | 3/29/2012 10:15:00 PM | 5/3/2012 9:27:52 AM | 1996-04-12 | 11/16/1999 4:06:28 PM | EMS | NPEPPIN | Concentration | mg/L | Y | (fl. conc.) |  | 82-68-8 | Pesticides; | Pesticides; EMS code: Q001 | Chemical |  | LAB
Quinalophos (fl. conc.) | Q002 | mg/L | Quinalophos | ZN01 | DCM+Ac.Extr:GC/MS | DCM+Ac.Extr:GC/MS | 0.0003 | Y | Y | Y | 28 | 7/29/2005 7:10:00 AM | 3/29/2012 10:15:00 PM | 5/3/2012 9:27:52 AM | 1996-04-12 | 11/16/1999 4:06:28 PM | EMS | NPEPPIN | Concentration | mg/L | Y | (fl. conc.) |  | 13593-03-8 | Pesticides; | Pesticides; EMS code: Q002 | Chemical |  | LAB
Quizalofop-ethyl (fl. conc.) | Q100 | mg/L | Quizalofop-ethyl | ZN01 | DCM+Ac.Extr:GC/MS | DCM+Ac.Extr:GC/MS | 0.5 | Y | Y | Y | 1 | 7/28/2005 7:03:00 AM | 7/28/2005 7:03:00 AM | 6/2/2009 12:01:11 PM | 2009-02-20 |  | JCHUDAK |  | Concentration | mg/L | Y | (fl. conc.) |  | 76578-14-8 | Pesticides; | Pesticides; EMS code: Q100 | Chemical |  | LAB
6PPD-Quinone (fl. conc.) | QUIN6 | mg/L | 6PPD-Quinone | UTORG | Ultra Trace Organics-LC/MS/MS | A water sample (whole bottle) is passed through a solid phase extraction (SPE) cartridge. The final extract is analyzed by LC/MS/MS | 1e-06 | Y | Y | Y | 33 | 10/4/2023 | 3/4/2024 | 4/12/2024 2:01:06 PM | 2023-12-13 |  | EMS |  | Concentration | mg/L | Y | (fl. conc.) |  | 793-24-8 | Organics; | Organics; EMS code: QUIN6 | Chemical |  | LAB
Resin Acids; Total (BC WWQG) (fl. conc.) | RAWW | mg/L | Resin Acids; Total (BC WWQG) | E677 | Resins & Fatty Acids are methylated then analyzed by GCMS | EPA 8270E; AB Env. 129; NCASI RA/FA-85.02 (mod) Resins & Fatty Acids are methylated then analyzed by GCMS. Total fatty acids is the sum of arachidic acid; behenic acid; lauric acid; lignoceric acid; linoleic acid; linolenic acid; myristic acid; oleic acid; palmitic acid; and stearic acid. Total resin acids is the sum of abietic acid; 12-chlorodehydroabietic acid; 14-chlorodehydroabietic acid; dehydroabietic acid; 12;14-dichlorodehydroabietic acid; isopimaric acid; levopimaric acid; neoabietic acid; palustric acid; pimaric acid and sandaracopimaric acid. Total resin acids (BC WWQG) is the sum of abietic acid; neoabietic acid; pimaric acid; isopimaric acid; and sandaracopimaric acid. | 0.0025 | Y | Y | Y | 12 | 11/28/2022 | 6/15/2024 | 7/8/2024 11:10:02 AM | 2021-12-30 |  | EMS |  | Concentration | mg/L | Y | (fl. conc.) |  |  |  | EMS code: RAWW | Chemical | Total | LAB
Rubidium Dissolved (fl. conc.) | RB-D | mg/L | Rubidium Dissolved | METC | MET-D-NP-CCMS-VA | Ultra trace metals in water are analyzed by CRC ICPMS, based on US EPA Method 6020B (July 2014). This procedure is intended for pristine field-filtered acid-preserved water samples. The detection limits (LOR) for this test are based on lab instrumental analysis only, not including filtration. ALS-supplied field filtration equipment does not support these LOR. Therefore, because of the high probability of false positives due to filtration, it is strongly recommended that a filtration blank be analysed to aid in data interpretation. | 5e-06 | Y | Y | Y | 394 | 3/30/2020 | 4/9/2024 | 4/29/2024 4:53:06 PM | 2022-10-07 |  | EMS |  | Concentration | mg/L | Y | (fl. conc.) |  | 7440-17-7 | Metals - Dissolved; | Metals - Dissolved; EMS code: RB-D | Chemical | Dissolved | LAB
Rubidium Dissolved (fl. conc.) | RB-D | mg/L | Rubidium Dissolved | MWID | Metals in Water by ICPMS (digested) | Metals in Water by ICPMS (digested) Based on EPA 200.8 | 0.0002 | Y | Y | Y | 0 |  |  |  | 2023-10-10 |  | EMS |  | Concentration | mg/L | Y | (fl. conc.) |  | 7440-17-7 | Metals - Dissolved; | Metals - Dissolved; EMS code: RB-D | Chemical | Dissolved | LAB
Rubidium Dissolved (fl. conc.) | RB-D | mg/L | Rubidium Dissolved | F032 | Filt.,Acid,ICPMS | There is no acid digestion required for this analysis. A water sample is collected and preserved in 0.2 percent nitric acid. To analyse the extractable metals the sample is shaken, allowed to sit for at least twenty four hours, and a decanted portion is introduced to the spectrometer. When the dissolved metals are required, the samples must first be filtered through a 0.45 micron cellulose acetate filter paper and then followed by preservation in 0.2 percent nitric acid. It is important to note that different laboratories may have very different detection limits for some variables analyzed by ICPMS. | 0.001 | Y | Y | Y | 9441 | 4/3/2015 | 8/26/2024 | 8/26/2024 4:51:04 PM | 1997-10-20 | 6/22/1998 3:38:30 PM | NPEPPIN | NPEPPIN | Concentration | mg/L | Y | (fl. conc.) |  | 7440-17-7 | Metals - Dissolved; | Metals - Dissolved; EMS code: RB-D | Chemical | Dissolved | LAB
Rubidium Dissolved (fl. conc.) | RB-D | mg/L | Rubidium Dissolved | X562 | Dissolved metals: FF, FA, HNO3, HR-ICPMS | Ultra trace metals in water are analyzed by high resolution inductively coupled plasma mass spectrometry (HR-ICPMS), based on US EPA Method 200.8, (Oct. 1999). This procedure is intended for pristine field-filtered acid-preserved water samples. The detection limits (LOR) for this test are based on lab instrumental analysis only, not including filtration. ALS-supplied field filtration equipment does not support these LOR. Therefore, because of the high probability of false positives due to filtration, it is strongly recommended that a filtration blank be analyzed to aid in data interpretation. | 2e-05 | Y | Y | Y | 10 | 10/20/2015 | 10/24/2018 | 10/24/2018 12:26:13 PM | 2016-03-24 |  | RDGIBSON |  | Concentration | mg/L | Y | (fl. conc.) |  | 7440-17-7 | Metals - Dissolved; | Metals - Dissolved; EMS code: RB-D | Chemical | Dissolved | LAB
Rubidium Dissolved (fl. conc.) | RB-D | mg/L | Rubidium Dissolved | MSEA | Metals in Seawater (undigested) by (CRC) ICP-MS | This method describes the multi-elemental determination of trace elements by Collision/Reaction Cell (CRC) ICP-MS. The method measures ions produced by a radio-frequency inductively coupled plasma. Analyte species originating in a liquid are pneumatically nebulized and the resulting aerosol transported by argon gas into the plasma torch. The ions produced are entrained in the plasma gas and extracted, by means of a differentially pumped vacuum interface, into a mass spectrometer. The ions flow through a Collision/Reaction Cell (CRC) where depending on the mode of analysis either the ions passes through the cell unhindered (no gas - classical ICP-MS mode), or collisions/reactions chemistry takes place between the ions and a neutral gas such as hydrogen or helium. Any polyatomic ions which give interference on the analytes are removed. The ions are then sorted according to their mass-to-charge ratios by a quadrupole mass spectrometer. The ions are then sorted according to their mass-to-charge ratios by a quadrupole mass spectrometer. The ions transmitted through the quadrupole are quantified by a channel electron multiplier and the ion information processed by a data handling system. Although most polyatomic interference is removed, any additional interference must be assessed and valid corrections applied or the data flagged to indicate problems. Interference correction must include compensation for background ions contributed by the plasma gas, reagents, and constituents of the sample matrix. Instrument drift as well as suppressions or enhancements of instrument response caused by the sample matrix must be corrected for by the use of internal standards. | 0.005 | Y | Y | Y | 4 | 4/12/2023 | 4/29/2024 | 5/16/2024 2:00:14 PM | 2023-05-26 |  | EMS |  | Concentration | mg/L | Y | (fl. conc.) |  | 7440-17-7 | Metals - Dissolved; | Metals - Dissolved; EMS code: RB-D | Chemical | Dissolved | LAB
Rubidium Dissolved (fl. conc.) | RB-D | mg/L | Rubidium Dissolved | X556 | Metals in water, dissolved, "in-bottle" digestion, ICP-SFMS | The whole water sample is filtered through a 0.45 micron cellulose acetate filter paper and the filtrate is stored in a HDPE/Teflon bottle. The container is de-capped in a Class 100 workstation, acidified to 2% (v/v) HNO3 and 1% (v/v) HCl and recapped. The sample is "in-bottle" digested in a convection oven, set at 60 degrees C for 16 hours. The sample is cooled and introduced to an inductively coupled argon plasma-sector field mass spectrometer (ICP-SFMS) by pneumatic nebulization. Each respective element is measured at a specific mass to charge ratio, m/z value expressed in amu (atomic mass units), and at a specified intrument resolution. LR: Low Resolution ~300, MR: Mid Resolution ~4000 and HR: High Resolution ~10000. Ref: Method number 02-2003, National Laboratory for Environmental Testing, CCIW, Environment Canada, Burlington, Requested April 2003. | 1e-05 | Y | Y | Y | 4285 | 6/11/2003 | 12/6/2023 2:04:00 AM | 2/14/2024 9:05:32 AM | 2004-01-19 |  | UMULLER |  | Concentration | mg/L | Y | (fl. conc.) |  | 7440-17-7 | Metals - Dissolved; | Metals - Dissolved; EMS code: RB-D | Chemical | Dissolved | LAB
Rubidium Extractable (fl. conc.) | RB-E | mg/L | Rubidium Extractable | F047 | 24hr HNO3 dil'n,ICP-MS | There is no acid digestion required for this analysis. A water sample is collected and preserved in 0.2 percent nitric acid. To analyse the extractable metals the sample is shaken, allowed to sit for at least twenty four hours, and a decanted portion is introduced to the spectrometer. When the dissolved metals are required, the samples must first be filtered through a 0.45 micron cellulose acetate filter paper and then followed by preservation in 0.2 percent nitric acid. It is important to note that different laboratories may have very different detection limits for some variables analyzed by ICP/MS. | 2e-06 | Y | Y | Y | 2676 | 4/16/1998 10:21:00 AM | 6/26/2003 | 9/11/2019 8:46:18 AM | 1997-10-20 | 6/3/1998 6:51:47 PM | NPEPPIN |  | Concentration | mg/L | Y | (fl. conc.) |  | 7440-17-7 | Metals - Extractable; | Metals - Extractable; EMS code: RB-E | Chemical | Extractable | LAB
Rubidium Extractable (fl. conc.) | RB-E | mg/L | Rubidium Extractable | X553 | Metals in water, extractable, ICP-SFMS | The whole water sample is collected in a HDPE/Teflon bottle. In a Class 100 workstation it is preserved with concentrated Nitric Acid at concentration of 0.2 percent (v/v). The acid preservative extracts the metals from material in the sample and a decanted portion is introduced directly to an inductively coupled argon plasma-sector field mass spectrometer (ICP-SFMS) by pneumatic nebulization. Each respective element is measured at a specific mass to charge ratio, m/z value expressed in amu (atomic mass units), and at a specified instrument resolution. LR: Low Resolution ~300, MR: Mid Resolution ~4000 and HR: High Resolution ~10000. Ref: Method number 02-2061, National Laboratory for Environmental Testing, CCIW, Environment Canada, Burlington. Requested April 2003. | 1e-05 | Y | Y | Y | 2583 | 5/22/2003 | 9/21/2007 | 4/18/2018 9:28:02 AM | 2004-01-19 |  | UMULLER |  | Concentration | mg/L | Y | (fl. conc.) |  | 7440-17-7 | Metals - Extractable; | Metals - Extractable; EMS code: RB-E | Chemical | Extractable | LAB
Rubidium Total (fl. conc.) | RB-T | mg/L | Rubidium Total | F082 | Aliquot,HNO3/HCL dig,ICPMS | Aliquot microwave digested with 3:1 HNO3/HCL. Analysis by ICPMS. For HiVol samples preliminary result are reported in mg/L and loading results are reported in ug/m3 | 0.0002 | Y | Y | Y | 9162 | 4/6/2015 | 8/23/2024 | 8/26/2024 3:51:07 PM | 2015-05-06 |  | RDGIBSON |  | Concentration | mg/L | Y | (fl. conc.) |  | 7440-17-7 | Metals - Total; | Metals - Total; EMS code: RB-T | Chemical | Total | LAB
Rubidium Total (fl. conc.) | RB-T | mg/L | Rubidium Total | MSEA | Metals in Seawater (undigested) by (CRC) ICP-MS | This method describes the multi-elemental determination of trace elements by Collision/Reaction Cell (CRC) ICP-MS. The method measures ions produced by a radio-frequency inductively coupled plasma. Analyte species originating in a liquid are pneumatically nebulized and the resulting aerosol transported by argon gas into the plasma torch. The ions produced are entrained in the plasma gas and extracted, by means of a differentially pumped vacuum interface, into a mass spectrometer. The ions flow through a Collision/Reaction Cell (CRC) where depending on the mode of analysis either the ions passes through the cell unhindered (no gas - classical ICP-MS mode), or collisions/reactions chemistry takes place between the ions and a neutral gas such as hydrogen or helium. Any polyatomic ions which give interference on the analytes are removed. The ions are then sorted according to their mass-to-charge ratios by a quadrupole mass spectrometer. The ions are then sorted according to their mass-to-charge ratios by a quadrupole mass spectrometer. The ions transmitted through the quadrupole are quantified by a channel electron multiplier and the ion information processed by a data handling system. Although most polyatomic interference is removed, any additional interference must be assessed and valid corrections applied or the data flagged to indicate problems. Interference correction must include compensation for background ions contributed by the plasma gas, reagents, and constituents of the sample matrix. Instrument drift as well as suppressions or enhancements of instrument response caused by the sample matrix must be corrected for by the use of internal standards. | 0.005 | Y | Y | Y | 20 | 4/13/2023 | 4/29/2024 | 6/7/2024 10:03:16 AM | 2023-05-26 |  | EMS |  | Concentration | mg/L | Y | (fl. conc.) |  | 7440-17-7 | Metals - Total; | Metals - Total; EMS code: RB-T | Chemical | Total | LAB
Rubidium Total (fl. conc.) | RB-T | mg/L | Rubidium Total | X561 | Total metals: FA, HNO3, HR-ICPMS (No Prep)Prep) | Ultra trace metals in water are analyzed by high resolution inductively coupled plasma mass spectrometry (HR-ICPMS), modified from US EPA 200.8, (Revision 5.5). The detection limits provided can only be met for undigested samples. This procedure is intended for colorless, non-turbid, acid-preserved water samples (i.e. pristine water samples), having turbidity < 1 NTU and no odor. Where turbidity exceeds 1 NTU, and/or the sample is colored and has an odor, results may be biased low compared to true Total Metals concentrations. ALS recommends that turbidity analysis be requested on samples submitted for this test to aid with interpretation of results. | 2e-05 | Y | Y | Y | 19 | 10/20/2015 | 10/24/2018 | 10/24/2018 12:26:13 PM | 2016-03-24 |  | RDGIBSON |  | Concentration | mg/L | Y | (fl. conc.) |  | 7440-17-7 | Metals - Total; | Metals - Total; EMS code: RB-T | Chemical | Total | LAB
Rubidium Total (fl. conc.) | RB-T | mg/L | Rubidium Total | 1349 | Tot Metals in Seawater by CRC ICPMS (BC) | Tot Metals in Seawater by CRC ICPMS (BC) | 0.005 | Y | Y | Y | 98 | 8/16/2019 | 12/5/2021 | 12/13/2021 12:34:16 PM | 2019-09-30 |  | KATFRASE |  | Concentration | mg/L | Y | (fl. conc.) |  | 7440-17-7 | Metals - Total; | Metals - Total; EMS code: RB-T | Chemical | Total | LAB
Rubidium Total (fl. conc.) | RB-T | mg/L | Rubidium Total | METN | MET-T-NP-CCMS-VA | Ultra trace metals in water are analyzed by CRC ICPMS, based on US EPA Method 6020B (July 2014). The detection limits provided can only be met for undigested samples. This procedure is intended for colorless, non-turbid, acid-preserved water samples (i.e. pristine water samples), having turbidity < 1 NTU and no odor. Where turbidity exceeds 1 NTU, and/or the sample is colored and has an odor, results may be biased low compared to true Total Metals concentrations. ALS recommends that turbidity analysis be requested on samples submitted for this test to aid with interpretation of results. Where turbidity is <1NTU, undigested metals are equivalent to total metals concentrations. | 5e-06 | Y | Y | Y | 280 | 8/6/2019 | 4/4/2024 | 4/29/2024 4:53:06 PM | 2021-06-16 |  | EMS |  | Concentration | mg/L | Y | (fl. conc.) |  | 7440-17-7 | Metals - Total; | Metals - Total; EMS code: RB-T | Chemical | Total | LAB
Rubidium Total (fl. conc.) | RB-T | mg/L | Rubidium Total | X555 | Metals in water, total, "in-bottle" digestion, ICP-SFMS | The whole water sample collected in a HDPE/Teflon bottle, is de-capped in a Class 100 workstation, acidified to 2% (v/v) HNO3 and 1% (v/v) HCl and recapped. The sample is "in-bottle" digested in a convection oven, set at 60 degrees C for 16 hours. The sample is cooled and introduced to an inductively coupled argon plasma-sector field mass spectrometer (ICP-SFMS) by pneumatic nebulization. Each respective element is measured at a specific mass to charge ratio, m/z value expressed in amu (atomic mass units), and at resolution. LR: Low Resolution ~300, MR: Mid Resolution ~4000 and HR: High a specified instrument Resolution ~10000. Ref: Method number 02-2003, National Laboratory for Environmental Testing, CCIW, Environment Canada, Burlington. Requested April 2003. | 1e-05 | Y | Y | Y | 17404 | 5/20/2003 | 12/6/2023 2:08:00 AM | 2/14/2024 9:05:32 AM | 2004-01-19 |  | UMULLER |  | Concentration | mg/L | Y | (fl. conc.) |  | 7440-17-7 | Metals - Total; | Metals - Total; EMS code: RB-T | Chemical | Total | LAB
Rhenium Dissolved (fl. conc.) | RE-D | mg/L | Rhenium Dissolved | METC | MET-D-NP-CCMS-VA | Ultra trace metals in water are analyzed by CRC ICPMS, based on US EPA Method 6020B (July 2014). This procedure is intended for pristine field-filtered acid-preserved water samples. The detection limits (LOR) for this test are based on lab instrumental analysis only, not including filtration. ALS-supplied field filtration equipment does not support these LOR. Therefore, because of the high probability of false positives due to filtration, it is strongly recommended that a filtration blank be analysed to aid in data interpretation. | 5e-06 | Y | Y | Y | 394 | 3/30/2020 | 4/9/2024 | 4/29/2024 4:53:06 PM | 2022-10-07 |  | EMS |  | Concentration | mg/L | Y | (fl. conc.) |  | 7440-15-5 | Metals - Dissolved; | Metals - Dissolved; EMS code: RE-D | Chemical | Dissolved | LAB
Rhenium Dissolved (fl. conc.) | RE-D | mg/L | Rhenium Dissolved | X562 | Dissolved metals: FF, FA, HNO3, HR-ICPMS | Ultra trace metals in water are analyzed by high resolution inductively coupled plasma mass spectrometry (HR-ICPMS), based on US EPA Method 200.8, (Oct. 1999). This procedure is intended for pristine field-filtered acid-preserved water samples. The detection limits (LOR) for this test are based on lab instrumental analysis only, not including filtration. ALS-supplied field filtration equipment does not support these LOR. Therefore, because of the high probability of false positives due to filtration, it is strongly recommended that a filtration blank be analyzed to aid in data interpretation. | 5e-06 | Y | Y | Y | 10 | 10/20/2015 | 10/24/2018 | 10/24/2018 12:26:13 PM | 2016-03-24 |  | RDGIBSON |  | Concentration | mg/L | Y | (fl. conc.) |  | 7440-15-5 | Metals - Dissolved; | Metals - Dissolved; EMS code: RE-D | Chemical | Dissolved | LAB
Rhenium Dissolved (fl. conc.) | RE-D | mg/L | Rhenium Dissolved | MSEA | Metals in Seawater (undigested) by (CRC) ICP-MS | This method describes the multi-elemental determination of trace elements by Collision/Reaction Cell (CRC) ICP-MS. The method measures ions produced by a radio-frequency inductively coupled plasma. Analyte species originating in a liquid are pneumatically nebulized and the resulting aerosol transported by argon gas into the plasma torch. The ions produced are entrained in the plasma gas and extracted, by means of a differentially pumped vacuum interface, into a mass spectrometer. The ions flow through a Collision/Reaction Cell (CRC) where depending on the mode of analysis either the ions passes through the cell unhindered (no gas - classical ICP-MS mode), or collisions/reactions chemistry takes place between the ions and a neutral gas such as hydrogen or helium. Any polyatomic ions which give interference on the analytes are removed. The ions are then sorted according to their mass-to-charge ratios by a quadrupole mass spectrometer. The ions are then sorted according to their mass-to-charge ratios by a quadrupole mass spectrometer. The ions transmitted through the quadrupole are quantified by a channel electron multiplier and the ion information processed by a data handling system. Although most polyatomic interference is removed, any additional interference must be assessed and valid corrections applied or the data flagged to indicate problems. Interference correction must include compensation for background ions contributed by the plasma gas, reagents, and constituents of the sample matrix. Instrument drift as well as suppressions or enhancements of instrument response caused by the sample matrix must be corrected for by the use of internal standards. | 0.0005 | Y | Y | Y | 4 | 4/12/2023 | 4/29/2024 | 5/16/2024 2:00:14 PM | 2023-05-26 |  | EMS |  | Concentration | mg/L | Y | (fl. conc.) |  | 7440-15-5 | Metals - Dissolved; | Metals - Dissolved; EMS code: RE-D | Chemical | Dissolved | LAB
Rhenium Dissolved (fl. conc.) | RE-D | mg/L | Rhenium Dissolved | F032 | Filt.,Acid,ICPMS | There is no acid digestion required for this analysis. A water sample is collected and preserved in 0.2 percent nitric acid. To analyse the extractable metals the sample is shaken, allowed to sit for at least twenty four hours, and a decanted portion is introduced to the spectrometer. When the dissolved metals are required, the samples must first be filtered through a 0.45 micron cellulose acetate filter paper and then followed by preservation in 0.2 percent nitric acid. It is important to note that different laboratories may have very different detection limits for some variables analyzed by ICPMS. | 0.001 | Y | Y | Y | 48 | 7/30/2020 | 12/19/2023 | 1/2/2024 4:32:04 PM | 1998-06-22 |  | NPEPPIN |  | Concentration | mg/L | Y | (fl. conc.) |  | 7440-15-5 | Metals - Dissolved; | Metals - Dissolved; EMS code: RE-D | Chemical | Dissolved | LAB
Rhenium Total (fl. conc.) | RE-T | mg/L | Rhenium Total | F082 | Aliquot,HNO3/HCL dig,ICPMS | Aliquot microwave digested with 3:1 HNO3/HCL. Analysis by ICPMS. For HiVol samples preliminary result are reported in mg/L and loading results are reported in ug/m3 | 5e-06 | Y | Y | Y | 69 | 7/30/2020 | 8/16/2024 | 8/21/2024 11:26:07 AM | 2021-11-03 |  | RDGIBSON |  | Concentration | mg/L | Y | (fl. conc.) |  | 7440-15-5 | Metals - Total; | Metals - Total; EMS code: RE-T | Chemical | Total | LAB
Rhenium Total (fl. conc.) | RE-T | mg/L | Rhenium Total | MSEA | Metals in Seawater (undigested) by (CRC) ICP-MS | This method describes the multi-elemental determination of trace elements by Collision/Reaction Cell (CRC) ICP-MS. The method measures ions produced by a radio-frequency inductively coupled plasma. Analyte species originating in a liquid are pneumatically nebulized and the resulting aerosol transported by argon gas into the plasma torch. The ions produced are entrained in the plasma gas and extracted, by means of a differentially pumped vacuum interface, into a mass spectrometer. The ions flow through a Collision/Reaction Cell (CRC) where depending on the mode of analysis either the ions passes through the cell unhindered (no gas - classical ICP-MS mode), or collisions/reactions chemistry takes place between the ions and a neutral gas such as hydrogen or helium. Any polyatomic ions which give interference on the analytes are removed. The ions are then sorted according to their mass-to-charge ratios by a quadrupole mass spectrometer. The ions are then sorted according to their mass-to-charge ratios by a quadrupole mass spectrometer. The ions transmitted through the quadrupole are quantified by a channel electron multiplier and the ion information processed by a data handling system. Although most polyatomic interference is removed, any additional interference must be assessed and valid corrections applied or the data flagged to indicate problems. Interference correction must include compensation for background ions contributed by the plasma gas, reagents, and constituents of the sample matrix. Instrument drift as well as suppressions or enhancements of instrument response caused by the sample matrix must be corrected for by the use of internal standards. | 0.0005 | Y | Y | Y | 20 | 4/13/2023 | 4/29/2024 | 6/7/2024 10:03:16 AM | 2023-05-26 |  | EMS |  | Concentration | mg/L | Y | (fl. conc.) |  | 7440-15-5 | Metals - Total; | Metals - Total; EMS code: RE-T | Chemical | Total | LAB
Rhenium Total (fl. conc.) | RE-T | mg/L | Rhenium Total | 1349 | Tot Metals in Seawater by CRC ICPMS (BC) | Tot Metals in Seawater by CRC ICPMS (BC) | 0.0005 | Y | Y | Y | 98 | 8/16/2019 | 12/5/2021 | 12/13/2021 12:34:16 PM | 2019-09-30 |  | KATFRASE |  | Concentration | mg/L | Y | (fl. conc.) |  | 7440-15-5 | Metals - Total; | Metals - Total; EMS code: RE-T | Chemical | Total | LAB
Rhenium Total (fl. conc.) | RE-T | mg/L | Rhenium Total | METN | MET-T-NP-CCMS-VA | Ultra trace metals in water are analyzed by CRC ICPMS, based on US EPA Method 6020B (July 2014). The detection limits provided can only be met for undigested samples. This procedure is intended for colorless, non-turbid, acid-preserved water samples (i.e. pristine water samples), having turbidity < 1 NTU and no odor. Where turbidity exceeds 1 NTU, and/or the sample is colored and has an odor, results may be biased low compared to true Total Metals concentrations. ALS recommends that turbidity analysis be requested on samples submitted for this test to aid with interpretation of results. Where turbidity is <1NTU, undigested metals are equivalent to total metals concentrations. | 5e-06 | Y | Y | Y | 280 | 8/6/2019 | 4/4/2024 | 4/29/2024 4:53:06 PM | 2021-06-16 |  | EMS |  | Concentration | mg/L | Y | (fl. conc.) |  | 7440-15-5 | Metals - Total; | Metals - Total; EMS code: RE-T | Chemical | Total | LAB
Rhenium Total (fl. conc.) | RE-T | mg/L | Rhenium Total | X561 | Total metals: FA, HNO3, HR-ICPMS (No Prep)Prep) | Ultra trace metals in water are analyzed by high resolution inductively coupled plasma mass spectrometry (HR-ICPMS), modified from US EPA 200.8, (Revision 5.5). The detection limits provided can only be met for undigested samples. This procedure is intended for colorless, non-turbid, acid-preserved water samples (i.e. pristine water samples), having turbidity < 1 NTU and no odor. Where turbidity exceeds 1 NTU, and/or the sample is colored and has an odor, results may be biased low compared to true Total Metals concentrations. ALS recommends that turbidity analysis be requested on samples submitted for this test to aid with interpretation of results. | 5e-06 | Y | Y | Y | 19 | 10/20/2015 | 10/24/2018 | 10/24/2018 12:26:13 PM | 2016-03-24 |  | RDGIBSON |  | Concentration | mg/L | Y | (fl. conc.) |  | 7440-15-5 | Metals - Total; | Metals - Total; EMS code: RE-T | Chemical | Total | LAB
Residue: Fixed Filterable (TDS; Fixed) (fl. conc.) | RF-F | mg/L | Residue: Fixed Filterable (TDS; Fixed) | CS01 | System Calculation | System Calculation (mg/L) |  | N | Y | N | 45 |  |  | 6/27/2024 3:13:06 PM | 1996-04-12 | 6/3/1998 6:51:42 PM | EMS |  | Concentration | mg/L | Y | (fl. conc.) |  |  | Physical Properties; | Physical Properties; EMS code: RF-F | Physical |  | LAB
Residue: Fixed Filterable (TDS; Fixed) (fl. conc.) | RF-F | mg/L | Residue: Fixed Filterable (TDS; Fixed) | F012 | 1.2 um GF filt:Grav. 550C | A homogeneous sample is filtered through a 5.5 cm Whatman GF/C glass fibre filter (1.2 um particle retention) that has been muffled at 550 C for 20 minutes and pre-weighed. For fixed non-filterable residue (FNFR) analysis, the filter with the residue is then dried at 103 C for one hour and weighed once again to constant weight. The filter with dried and weighed residue is then ignited in a muffle at 550 C to determine FNFR. For fixed filterable residue (FFR) analysis, evaporated overnight at 90-95C, then dried for 1 hour at 103C and weighed for total filterable residue (FR), then ignited for 1 hour at 550C to determine FFR. Volatile residue is the difference in weights after drying at 103 C and asking at 550 C. | 10 | Y | Y | Y | 2193 |  |  | 9/23/2003 9:46:15 PM | 1996-06-19 | 6/3/1998 6:51:44 PM | MPAK |  | Concentration | mg/L | Y | (fl. conc.) |  |  | Physical Properties; | Physical Properties; EMS code: RF-F | Physical |  | LAB
Residue: Fixed Filterable (TDS; Fixed) (fl. conc.) | RF-F | mg/L | Residue: Fixed Filterable (TDS; Fixed) | X237 | Gravimetric | This code is a catch-all for a variety of gravimetric procedures. | 10 | Y | Y | Y | 4 |  |  | 9/11/1997 1:50:45 PM | 1996-04-12 | 6/3/1998 6:51:38 PM | EMS |  | Concentration | mg/L | Y | (fl. conc.) |  |  | Physical Properties; | Physical Properties; EMS code: RF-F | Physical |  | LAB
Roxithromycin (fl. conc.) | ROXT | mg/L | Roxithromycin CAS: 80214-83-1 | XMSP | HPLC and Tri. Quadpole MS/MS | EPA 1694 An aliquot of filtered sample containing 5% organic is injected directly. Each compound is separated by reversed phase HPLC. Analyzed by Electro Spray Ionization MS/MS detection using Triple Quadrupole MS/MS detector. Quantiitation with internal or external standard. |  | Y | Y | Y | 12 | 5/8/2020 | 6/4/2024 | 8/21/2024 3:32:03 PM | 2022-05-04 |  | EMS |  | Concentration | mg/L | Y | (fl. conc.) |  | 80214-83-1 | Pharmaceuticals and Personal Care Products (PPCP); | Pharmaceuticals and Personal Care Products (PPCP); EMS code: ROXT | Chemical |  | LAB
Sulfur Dissolved (fl. conc.) | S--D | mg/L | Sulfur Dissolved | METC | MET-D-NP-CCMS-VA | Ultra trace metals in water are analyzed by CRC ICPMS, based on US EPA Method 6020B (July 2014). This procedure is intended for pristine field-filtered acid-preserved water samples. The detection limits (LOR) for this test are based on lab instrumental analysis only, not including filtration. ALS-supplied field filtration equipment does not support these LOR. Therefore, because of the high probability of false positives due to filtration, it is strongly recommended that a filtration blank be analysed to aid in data interpretation. | 0.5 | Y | Y | Y | 394 | 3/30/2020 | 4/9/2024 | 4/29/2024 4:53:06 PM | 2022-10-07 |  | EMS |  | Concentration | mg/L | Y | (fl. conc.) |  | 7704-34-9 | Metals - Dissolved; | Metals - Dissolved; EMS code: S--D | Chemical | Dissolved | LAB
Sulfur Dissolved (fl. conc.) | S--D | mg/L | Sulfur Dissolved | F039 | Field filt + acid, ICP-AES | Dissolved and extractable water samples are ready for analysis once collected. Total samples are autoclaved with HNO3 and hydrochloric acid (HCI) in capped Teflon vials. Analysis is performed via Inductively Coupled Argon Plasma Atomic Emission Spectrometry (ICP-AES)(simultaneous multielement analysis), Graphite Furnace Atomic Absorption Spectrometry (GF-AAS)(low level analysis) and/or Flame Atomic Absorption Spectrometry (F-AAS). | 0.05 | Y | Y | Y | 11159 | 12/12/1996 6:02:00 PM | 7/5/2019 1:21:00 PM | 12/11/2019 4:35:32 PM | 1997-06-23 | 6/3/1998 6:51:47 PM | NPEPPIN |  | Concentration | mg/L | Y | (fl. conc.) |  | 7704-34-9 | Metals - Dissolved; | Metals - Dissolved; EMS code: S--D | Chemical | Dissolved | LAB
Sulfur Dissolved (fl. conc.) | S--D | mg/L | Sulfur Dissolved | X257 | Colorimetric | Colorimetric. General use for several parameters. E.g.Total Sulfide is determined by spectrophotometer using the methlyene blue colourimetric method. The H2S calculation converts Total Sulphide as (S2-) and reports it as Total Sulphide as (H2S). | 0.02 | Y | Y | Y | 271 | 1/5/2007 | 8/15/2024 | 8/16/2024 4:05:21 PM | 2012-06-25 |  | RDGIBSON |  | Concentration | mg/L | Y | (fl. conc.) |  | 7704-34-9 | Metals - Dissolved; | Metals - Dissolved; EMS code: S--D | Chemical | Dissolved | LAB
Sulfur Dissolved (fl. conc.) | S--D | mg/L | Sulfur Dissolved | F032 | Filt.,Acid,ICPMS | There is no acid digestion required for this analysis. A water sample is collected and preserved in 0.2 percent nitric acid. To analyse the extractable metals the sample is shaken, allowed to sit for at least twenty four hours, and a decanted portion is introduced to the spectrometer. When the dissolved metals are required, the samples must first be filtered through a 0.45 micron cellulose acetate filter paper and then followed by preservation in 0.2 percent nitric acid. It is important to note that different laboratories may have very different detection limits for some variables analyzed by ICPMS. | 2 | Y | Y | Y | 50651 | 4/8/2010 12:25:00 AM | 8/26/2024 | 8/26/2024 4:51:04 PM | 2010-05-17 | 7/16/2012 3:34:51 PM | RDGIBSON | RDGIBSON | Concentration | mg/L | Y | (fl. conc.) |  | 7704-34-9 | Metals - Dissolved; | Metals - Dissolved; EMS code: S--D | Chemical | Dissolved | LAB
Sulfur Dissolved (fl. conc.) | S--D | mg/L | Sulfur Dissolved | X170 | ICP | This code is a catch-all for a large variety of ICP methods including water and also solids digested into solutions as an intermediate result. Different procedures will have greatly different detection limits. (a) For air particulates, preliminary results are reported in mg/L and loading results as mg/dm2/d. (b) For Hi Vol samples preliminiary results are same as reported in mg/L and loading results as ug/m3. (c) Note that for Rain samples there is no filtration nor digestion steps. | 0.03 | Y | Y | Y | 1977 | 12/3/1996 | 9/22/2016 | 6/13/2024 3:58:21 PM | 1996-04-12 | 6/3/1998 6:51:38 PM | EMS |  | Concentration | mg/L | Y | (fl. conc.) |  | 7704-34-9 | Metals - Dissolved; | Metals - Dissolved; EMS code: S--D | Chemical | Dissolved | LAB
Sulfur Dissolved (fl. conc.) | S--D | mg/L | Sulfur Dissolved | MSEA | Metals in Seawater (undigested) by (CRC) ICP-MS | This method describes the multi-elemental determination of trace elements by Collision/Reaction Cell (CRC) ICP-MS. The method measures ions produced by a radio-frequency inductively coupled plasma. Analyte species originating in a liquid are pneumatically nebulized and the resulting aerosol transported by argon gas into the plasma torch. The ions produced are entrained in the plasma gas and extracted, by means of a differentially pumped vacuum interface, into a mass spectrometer. The ions flow through a Collision/Reaction Cell (CRC) where depending on the mode of analysis either the ions passes through the cell unhindered (no gas - classical ICP-MS mode), or collisions/reactions chemistry takes place between the ions and a neutral gas such as hydrogen or helium. Any polyatomic ions which give interference on the analytes are removed. The ions are then sorted according to their mass-to-charge ratios by a quadrupole mass spectrometer. The ions are then sorted according to their mass-to-charge ratios by a quadrupole mass spectrometer. The ions transmitted through the quadrupole are quantified by a channel electron multiplier and the ion information processed by a data handling system. Although most polyatomic interference is removed, any additional interference must be assessed and valid corrections applied or the data flagged to indicate problems. Interference correction must include compensation for background ions contributed by the plasma gas, reagents, and constituents of the sample matrix. Instrument drift as well as suppressions or enhancements of instrument response caused by the sample matrix must be corrected for by the use of internal standards. | 6000 | Y | Y | Y | 4 | 4/12/2023 | 4/29/2024 | 5/16/2024 2:00:14 PM | 2009-09-08 |  | RDGIBSON |  | Concentration | mg/L | Y | (fl. conc.) |  | 7704-34-9 | Metals - Dissolved; | Metals - Dissolved; EMS code: S--D | Chemical | Dissolved | LAB
Sulfur Dissolved (fl. conc.) | S--D | mg/L | Sulfur Dissolved | X562 | Dissolved metals: FF, FA, HNO3, HR-ICPMS | Ultra trace metals in water are analyzed by high resolution inductively coupled plasma mass spectrometry (HR-ICPMS), based on US EPA Method 200.8, (Oct. 1999). This procedure is intended for pristine field-filtered acid-preserved water samples. The detection limits (LOR) for this test are based on lab instrumental analysis only, not including filtration. ALS-supplied field filtration equipment does not support these LOR. Therefore, because of the high probability of false positives due to filtration, it is strongly recommended that a filtration blank be analyzed to aid in data interpretation. | 0.5 | Y | Y | Y | 15 | 5/29/2018 | 10/19/2023 | 11/9/2023 7:41:27 AM | 2018-06-06 |  | RDGIBSON |  | Concentration | mg/L | Y | (fl. conc.) |  | 7704-34-9 | Metals - Dissolved; | Metals - Dissolved; EMS code: S--D | Chemical | Dissolved | LAB
Sulfur Dissolved (fl. conc.) | S--D | mg/L | Sulfur Dissolved | X285 | HNO3 Dig:ICP Analysis | HNO3 Dig:ICP Analysis | 0.1 | Y | Y | Y | 519 | 4/26/2012 3:12:00 PM | 4/26/2012 3:17:00 PM | 5/4/2012 2:22:51 PM | 1998-05-22 | 6/3/1998 6:51:49 PM | NPEPPIN |  | Concentration | mg/L | Y | (fl. conc.) |  | 7704-34-9 | Metals - Dissolved; | Metals - Dissolved; EMS code: S--D | Chemical | Dissolved | LAB
Sulfur Dissolved (fl. conc.) | S--D | mg/L | Sulfur Dissolved | MWID | Metals in Water by ICPMS (digested) | Metals in Water by ICPMS (digested) Based on EPA 200.8 | 60 | Y | Y | Y | 451 |  |  | 1/27/2023 10:37:54 AM | 2009-12-24 |  | RDGIBSON |  | Concentration | mg/L | Y | (fl. conc.) |  | 7704-34-9 | Metals - Dissolved; | Metals - Dissolved; EMS code: S--D | Chemical | Dissolved | LAB
Sulfur Extractable (fl. conc.) | S--E | mg/L | Sulfur Extractable | F040 | Field Acid, lab filt, ICP-AES | Dissolved and extractable water samples are ready for analysis once collected. Total samples are autoclaved with HNO3 and hydrochloric acid (HCI) in capped Teflon vials. Analysis is performed via Inductively Coupled Argon Plasma Atomic Emission Spectrometry (ICP-AES)(simultaneous multielement analysis), Graphite Furnace Atomic Absorption Spectrometry (GF-AAS)(low level analysis) and/or Flame Atomic Absorption Spectrometry (F-AAS). | 0.05 | Y | Y | Y | 2350 | 8/5/1997 6:06:00 PM | 3/14/2008 | 9/11/2019 8:47:41 AM | 1997-06-23 | 6/3/1998 6:51:47 PM | NPEPPIN |  | Concentration | mg/L | Y | (fl. conc.) |  | 7704-34-9 | Metals - Extractable; | Metals - Extractable; EMS code: S--E | Chemical | Extractable | LAB
Sulfur Total (fl. conc.) | S--T | mg/L | Sulfur Total | 1349 | Tot Metals in Seawater by CRC ICPMS (BC) | Tot Metals in Seawater by CRC ICPMS (BC) | 5 | Y | Y | Y | 98 | 8/16/2019 | 12/5/2021 | 12/13/2021 12:34:16 PM | 2019-09-30 |  | KATFRASE |  | Concentration | mg/L | Y | (fl. conc.) |  | 7704-34-9 |  | EMS code: S--T | Chemical | Total | LAB
Sulfur Total (fl. conc.) | S--T | mg/L | Sulfur Total | X349 | FA:HNO3:ICP | Samples are field-acidified with HNO3; HNO3 digestion; analysis by ICP/AES. | 0.1 | Y | Y | Y | 30 |  |  | 10/30/2014 8:31:18 AM | 1998-05-22 | 6/3/1998 6:51:49 PM | NPEPPIN |  | Concentration | mg/L | Y | (fl. conc.) |  | 7704-34-9 |  | EMS code: S--T | Chemical | Total | LAB
Sulfur Total (fl. conc.) | S--T | mg/L | Sulfur Total | F082 | Aliquot,HNO3/HCL dig,ICPMS | Aliquot microwave digested with 3:1 HNO3/HCL. Analysis by ICPMS. For HiVol samples preliminary result are reported in mg/L and loading results are reported in ug/m3 | 0.5 | Y | Y | Y | 17508 | 4/6/2015 | 8/23/2024 | 8/26/2024 3:51:07 PM | 2015-07-30 |  | RDGIBSON |  | Concentration | mg/L | Y | (fl. conc.) |  | 7704-34-9 |  | EMS code: S--T | Chemical | Total | LAB
Sulfur Total (fl. conc.) | S--T | mg/L | Sulfur Total | F038 | HNO3/HCl dig,ICP-AES | Dissolved and extractable water samples are ready for analysis once collected. Total samples are autoclaved with HNO3 and hydrochloric acid (HCI) in capped Teflon vials. Analysis is performed via Inductively Coupled Argon Plasma Atomic Emission Spectrometry (ICP-AES)(simultaneous multielement analysis), Graphite Furnace Atomic Absorption Spectrometry (GF-AAS) (low level analysis) and/or Flame Atomic Absorption Spectrometry (F-AAS). | 0.06 | Y | Y | Y | 6331 | 12/16/1996 6:03:00 PM | 6/3/2008 9:44:00 AM | 9/11/2019 8:47:42 AM | 1997-06-23 | 6/3/1998 6:51:47 PM | NPEPPIN |  | Concentration | mg/L | Y | (fl. conc.) |  | 7704-34-9 |  | EMS code: S--T | Chemical | Total | LAB
Sulfur Total (fl. conc.) | S--T | mg/L | Sulfur Total | F033 | Acid Dig,Centrifuge,ICPMS | For the determination of total recoverable elements in water or waste water, take 100 ml aliquot from a well mixed, acid preserved, sample containing not more than 0.25% (w/v) total solids and transfer to a 250 ml Griffin beaker. (If total solids are greater than 0.25% reduce the size of the aliquot by a proportionate amount). Add 1 ml of conc. nitric acid and 0.5 ml conc. hydrochloric acid. Heat on a hot plate until the volume has been reduced to 15-20ml, ensuring that the sample does not boil. Allow to cool and transfer to a 50 ml volumetric flask. Dilute to volume with ASTM type I water. Centrifuge the sample or allow to stand overnight to separate insoluble material. Prior analysis, pipette 20 ml into a 50 ml volumetric flask and dilute to volume with ASTM type I water. Analysis should be performed within seventy two hours of the completed preparation. Note that different laboratories may have very different field preservation, digestion procedures and detection limits for this method, so these should be documented. | 2 | Y | Y | Y | 21383 | 4/8/2010 8:00:00 AM | 8/22/2024 3:24:00 AM | 8/25/2024 9:47:36 PM | 2010-05-17 | 7/16/2012 3:35:15 PM | RDGIBSON | RDGIBSON | Concentration | mg/L | Y | (fl. conc.) |  | 7704-34-9 |  | EMS code: S--T | Chemical | Total | LAB
Sulfur Total (fl. conc.) | S--T | mg/L | Sulfur Total | MWID | Metals in Water by ICPMS (digested) | Metals in Water by ICPMS (digested) Based on EPA 200.8 | 60 | Y | Y | Y | 350 |  |  | 1/19/2023 12:03:00 PM | 2009-12-24 |  | RDGIBSON |  | Concentration | mg/L | Y | (fl. conc.) |  | 7704-34-9 |  | EMS code: S--T | Chemical | Total | LAB
Sulfur Total (fl. conc.) | S--T | mg/L | Sulfur Total | X145 | Dig, ICP | Dig; ICP | 0.5 | Y | Y | Y | 437 | 5/14/2013 | 9/22/2016 | 6/13/2024 3:58:21 PM | 2015-03-11 |  | RDGIBSON |  | Concentration | mg/L | Y | (fl. conc.) |  | 7704-34-9 |  | EMS code: S--T | Chemical | Total | LAB
Sulfur Total (fl. conc.) | S--T | mg/L | Sulfur Total | 0040 | HNO3 Dig: ICP Analysis | HNO3 Dig: ICP Analysis | 0.03 | Y | Y | Y | 1109 | 12/7/2009 3:52:00 PM | 5/14/2014 2:05:00 AM | 6/9/2014 3:03:09 PM | 1996-04-12 | 6/3/1998 6:51:45 PM | EMS |  | Concentration | mg/L | Y | (fl. conc.) |  | 7704-34-9 |  | EMS code: S--T | Chemical | Total | LAB
Sulfur Total (fl. conc.) | S--T | mg/L | Sulfur Total | X170 | ICP | This code is a catch-all for a large variety of ICP methods including water and also solids digested into solutions as an intermediate result. Different procedures will have greatly different detection limits. (a) For air particulates, preliminary results are reported in mg/L and loading results as mg/dm2/d. (b) For Hi Vol samples preliminiary results are same as reported in mg/L and loading results as ug/m3. (c) Note that for Rain samples there is no filtration nor digestion steps. | 0.03 | Y | Y | Y | 2829 | 12/16/1996 6:07:00 PM | 2/12/2015 | 10/24/2022 10:58:25 AM | 1996-04-12 | 6/3/1998 6:51:38 PM | EMS |  | Concentration | mg/L | Y | (fl. conc.) |  | 7704-34-9 |  | EMS code: S--T | Chemical | Total | LAB
Sulfur Total (fl. conc.) | S--T | mg/L | Sulfur Total | 0042 | GI HNO3 Dig: ICP | Sample aliquot taken from unfiltered unpreserved General Ions bottle; HNO3 digestion; ICP analysis. | 0.1 | Y | Y | Y | 6605 | 9/20/1996 | 7/5/2019 3:21:00 PM | 7/12/2019 6:49:13 PM | 1996-04-12 | 6/3/1998 6:51:38 PM | EMS |  | Concentration | mg/L | Y | (fl. conc.) |  | 7704-34-9 |  | EMS code: S--T | Chemical | Total | LAB
Sulfur Total (fl. conc.) | S--T | mg/L | Sulfur Total | X561 | Total metals: FA, HNO3, HR-ICPMS (No Prep)Prep) | Ultra trace metals in water are analyzed by high resolution inductively coupled plasma mass spectrometry (HR-ICPMS), modified from US EPA 200.8, (Revision 5.5). The detection limits provided can only be met for undigested samples. This procedure is intended for colorless, non-turbid, acid-preserved water samples (i.e. pristine water samples), having turbidity < 1 NTU and no odor. Where turbidity exceeds 1 NTU, and/or the sample is colored and has an odor, results may be biased low compared to true Total Metals concentrations. ALS recommends that turbidity analysis be requested on samples submitted for this test to aid with interpretation of results. | 0.5 | Y | Y | Y | 6 | 5/29/2018 | 10/5/2023 | 1/31/2024 2:37:41 PM | 2018-06-06 |  | RDGIBSON |  | Concentration | mg/L | Y | (fl. conc.) |  | 7704-34-9 |  | EMS code: S--T | Chemical | Total | LAB
Sulfur Total (fl. conc.) | S--T | mg/L | Sulfur Total | F121 | Acid,ICPMS | Acidified, no digestion, ICPMS | 1 | Y | Y | Y | 4408 | 10/4/2010 | 8/16/2024 | 8/26/2024 8:06:03 AM | 2011-09-09 |  | RDGIBSON |  | Concentration | mg/L | Y | (fl. conc.) |  | 7704-34-9 |  | EMS code: S--T | Chemical | Total | LAB
Sulfur Total (fl. conc.) | S--T | mg/L | Sulfur Total | X285 | HNO3 Dig:ICP Analysis | HNO3 Dig:ICP Analysis | 0.1 | Y | Y | Y | 561 | 8/10/1993 | 10/5/1993 | 4/30/2004 11:32:38 AM | 1998-05-22 | 6/3/1998 6:51:49 PM | NPEPPIN |  | Concentration | mg/L | Y | (fl. conc.) |  | 7704-34-9 |  | EMS code: S--T | Chemical | Total | LAB
Sulfur Total (fl. conc.) | S--T | mg/L | Sulfur Total | METN | MET-T-NP-CCMS-VA | Ultra trace metals in water are analyzed by CRC ICPMS, based on US EPA Method 6020B (July 2014). The detection limits provided can only be met for undigested samples. This procedure is intended for colorless, non-turbid, acid-preserved water samples (i.e. pristine water samples), having turbidity < 1 NTU and no odor. Where turbidity exceeds 1 NTU, and/or the sample is colored and has an odor, results may be biased low compared to true Total Metals concentrations. ALS recommends that turbidity analysis be requested on samples submitted for this test to aid with interpretation of results. Where turbidity is <1NTU, undigested metals are equivalent to total metals concentrations. | 0.5 | Y | Y | Y | 280 | 8/6/2019 | 4/4/2024 | 4/29/2024 4:53:06 PM | 2021-06-16 |  | EMS |  | Concentration | mg/L | Y | (fl. conc.) |  | 7704-34-9 |  | EMS code: S--T | Chemical | Total | LAB
Sulfur Total (fl. conc.) | S--T | mg/L | Sulfur Total | MSEA | Metals in Seawater (undigested) by (CRC) ICP-MS | This method describes the multi-elemental determination of trace elements by Collision/Reaction Cell (CRC) ICP-MS. The method measures ions produced by a radio-frequency inductively coupled plasma. Analyte species originating in a liquid are pneumatically nebulized and the resulting aerosol transported by argon gas into the plasma torch. The ions produced are entrained in the plasma gas and extracted, by means of a differentially pumped vacuum interface, into a mass spectrometer. The ions flow through a Collision/Reaction Cell (CRC) where depending on the mode of analysis either the ions passes through the cell unhindered (no gas - classical ICP-MS mode), or collisions/reactions chemistry takes place between the ions and a neutral gas such as hydrogen or helium. Any polyatomic ions which give interference on the analytes are removed. The ions are then sorted according to their mass-to-charge ratios by a quadrupole mass spectrometer. The ions are then sorted according to their mass-to-charge ratios by a quadrupole mass spectrometer. The ions transmitted through the quadrupole are quantified by a channel electron multiplier and the ion information processed by a data handling system. Although most polyatomic interference is removed, any additional interference must be assessed and valid corrections applied or the data flagged to indicate problems. Interference correction must include compensation for background ions contributed by the plasma gas, reagents, and constituents of the sample matrix. Instrument drift as well as suppressions or enhancements of instrument response caused by the sample matrix must be corrected for by the use of internal standards. | 6000 | Y | Y | Y | 432 | 8/11/2009 11:57:00 PM | 4/29/2024 | 6/7/2024 10:03:16 AM | 2009-09-08 |  | RDGIBSON |  | Concentration | mg/L | Y | (fl. conc.) |  | 7704-34-9 |  | EMS code: S--T | Chemical | Total | LAB
Simazine (fl. conc.) | S001 | mg/L | Simazine | F056 | DCM extr,HRGC-NPD | Effluent samples are extracted with Dichloromethane. The extract is concentrated and analysed using High Resolution Gas Chromatography with a Thermionic Specific Detector (TSD), alternately referred to as a Nitrogen Phosphorus Detector (NPD). | 0.0005 | Y | Y | Y | 12 | 4/3/2000 10:51:00 AM | 2/16/2001 3:36:00 PM | 9/11/2002 9:34:57 AM | 1998-10-02 |  | NPEPPIN |  | Concentration | mg/L | Y | (fl. conc.) |  | 122-34-9 | Pesticides; | Pesticides; EMS code: S001 | Chemical |  | LAB
Simazine (fl. conc.) | S001 | mg/L | Simazine | ZN01 | DCM+Ac.Extr:GC/MS | DCM+Ac.Extr:GC/MS | 0.0005 | Y | Y | Y | 28 | 7/28/2005 7:03:00 AM | 3/29/2012 10:15:00 PM | 5/3/2012 9:27:52 AM | 1996-04-12 | 11/16/1999 4:06:28 PM | EMS | NPEPPIN | Concentration | mg/L | Y | (fl. conc.) |  | 122-34-9 | Pesticides; | Pesticides; EMS code: S001 | Chemical |  | LAB
Simazine (fl. conc.) | S001 | mg/L | Simazine | E751 | E751D Pesticides in Water by LC-MS/MS (POS1 List) | E751D Pesticides in Water by LC-MS/MS (POS1 List) (MOECC E3501) | 0.0001 | Y | Y | Y | 39 | 12/9/2021 | 12/31/2021 | 2/15/2022 9:50:06 AM | 2021-12-14 |  | EMS |  | Concentration | mg/L | Y | (fl. conc.) |  | 122-34-9 | Pesticides; | Pesticides; EMS code: S001 | Chemical |  | LAB
Simazine (fl. conc.) | S001 | mg/L | Simazine | E660 | EPA 8270E (mod) | EPA 8270E (mod) Miscellaneous Pesticides by GC-MS | 0.0001 | Y | Y | Y | 68 | 12/7/2021 | 9/12/2022 | 12/8/2022 12:57:06 PM | 2021-12-09 | 12/9/2021 3:22:12 PM | EMS | EMS | Concentration | mg/L | Y | (fl. conc.) |  | 122-34-9 | Pesticides; | Pesticides; EMS code: S001 | Chemical |  | LAB
Sulfotep (fl. conc.) | S003 | mg/L | Sulfotep | ZN01 | DCM+Ac.Extr:GC/MS | DCM+Ac.Extr:GC/MS | 0.0001 | Y | Y | Y | 52 | 10/3/2002 | 3/29/2012 10:15:00 PM | 5/3/2012 9:27:52 AM | 1996-04-12 | 11/16/1999 4:06:28 PM | EMS | NPEPPIN | Concentration | mg/L | Y | (fl. conc.) |  | 3689-24-5 | Pesticides; | Pesticides; EMS code: S003 | Chemical |  | LAB
Sandaracopimaric Acid (fl. conc.) | S006 | mg/L | Sandaracopimaric Acid | F009 | pH 9,Diethyl Ether:HRGC/LRMS | Effluent samples are first adjusted to pH 9 and then extracted with Diethyl Ether. The extracts are rotary evaporated and the resulting residues, containing the Resin Acids and other solvent soluble organics are then redissolved in Methanol, transferred to small glass vials, methylated with Diazomethane then evaporated to dryness under Nitrogen. [Methylation Reaction R-COOH(Resin/Fatty Acids) + CH2N2(Diazomethane) = R-COOCH3(Methyl ester) + N2) The residue is re-dissolved in Methyl t-Butyl Ether (MTBE) and injected on a High Resolution Gas Chromatograph/Low Resolution Mass Spectrometer (HRGC/LRMS) system for analysis. LRMS data is acquired in Total Ion Mode (TIM) and quantitation is performed using selected mass ions. Positive identification of the various Resin Acids is made on the basis of a comparison of absolute retention times to those of the external standards and computer based mass spectral mass/intensity library matching routines. | 0.005 | Y | Y | Y | 198 | 12/27/1996 4:16:00 PM | 5/13/2003 | 4/1/2004 1:08:47 AM | 1996-09-16 | 6/3/1998 6:51:44 PM | MPAK |  | Concentration | mg/L | Y | (fl. conc.) |  | 471-74-9 | Organics; | Organics; EMS code: S006 | Chemical |  | LAB
Sandaracopimaric Acid (fl. conc.) | S006 | mg/L | Sandaracopimaric Acid | P035 | DCM-DIAZO-FLOR | DCM-DIAZO-FLOR | 0.0005 | Y | Y | Y | 22 |  |  | 10/24/1996 12:44:24 PM | 1996-04-12 | 6/3/1998 6:51:38 PM | EMS |  | Concentration | mg/L | Y | (fl. conc.) |  | 471-74-9 | Organics; | Organics; EMS code: S006 | Chemical |  | LAB
Sandaracopimaric Acid (fl. conc.) | S006 | mg/L | Sandaracopimaric Acid | RFAS | Separation of resin and fatty acids (RFAs) in water by GC/MS | Scientific Principle The separation of resin and fatty acids (RFAs) in water samples is performed using gas chromatography/mass spectrometry (GC/MS) in the Selected Ion Monitoring (SIM) mode. The separation is based on compound size; boiling point and polarity. Analyte concentration is calculated using the internal standard method. RFA compounds are extracted from water samples using a liquid-liquid solvent extraction with DCM. Extraction occurs after the sample is brought to a pH of ~ 2 and placed in a rotary tumbler (at approx. 40 rpm) for 1 hour. The resulting extract is transferred to a vial; dried with acidified baked sodium sulfate; methylated with diazomethane and concentrated to 1mL under nitrogen prior to analysis. The resulting extracts are vialed and fortified with labeled internal standard compounds prior to analysis by gas chromatography with a (50%-Phenyl)-methylpolysiloxane (DB-17) column and a mass spectrometer detector in SIM Mode. | 0.006 | Y | Y | Y | 1 | 9/17/2021 7:49:00 PM | 9/17/2021 7:49:00 PM | 2/1/2022 2:38:14 PM | 2022-01-19 |  | EMS |  | Concentration | mg/L | Y | (fl. conc.) |  | 471-74-9 | Organics; | Organics; EMS code: S006 | Chemical |  | LAB
Sandaracopimaric Acid (fl. conc.) | S006 | mg/L | Sandaracopimaric Acid | X239 | Gas Chromatography | Gas Chromatography | 0.001 | Y | Y | Y | 12 |  |  | 10/23/1996 11:56:37 PM | 1996-04-12 | 6/3/1998 6:51:38 PM | EMS |  | Concentration | mg/L | Y | (fl. conc.) |  | 471-74-9 | Organics; | Organics; EMS code: S006 | Chemical |  | LAB
Sandaracopimaric Acid (fl. conc.) | S006 | mg/L | Sandaracopimaric Acid | P030 | Resin Acids | The water sample is acidified and extracted with dichloro-methane. The raw extract is concentrated and derivatized with diazomethane to produce the corresponding methyl ester derivatives. (Suitable substitute derivatives may be produced by other available techniques.) If required, the extracts are cleaned up by Florisil column chromatography. The derivatives are analyzed by gas chromatography with flame ionization detection. | 0.001 | Y | Y | Y | 476 | 8/26/2014 | 8/15/2017 | 8/15/2017 4:37:09 PM | 1996-04-12 | 6/3/1998 6:51:38 PM | EMS |  | Concentration | mg/L | Y | (fl. conc.) |  | 471-74-9 | Organics; | Organics; EMS code: S006 | Chemical |  | LAB
Sandaracopimaric Acid (fl. conc.) | S006 | mg/L | Sandaracopimaric Acid | P033 | Resin&Fatty Acids,GC/MS | Resin&Fatty Acids;GC/MS | 0.001 | Y | Y | Y | 34 |  |  | 6/7/2024 5:30:18 PM | 1996-04-12 | 6/3/1998 6:51:38 PM | EMS |  | Concentration | mg/L | Y | (fl. conc.) |  | 471-74-9 | Organics; | Organics; EMS code: S006 | Chemical |  | LAB
Sandaracopimaric Acid (fl. conc.) | S006 | mg/L | Sandaracopimaric Acid | E677 | Resins & Fatty Acids are methylated then analyzed by GCMS | EPA 8270E; AB Env. 129; NCASI RA/FA-85.02 (mod) Resins & Fatty Acids are methylated then analyzed by GCMS. Total fatty acids is the sum of arachidic acid; behenic acid; lauric acid; lignoceric acid; linoleic acid; linolenic acid; myristic acid; oleic acid; palmitic acid; and stearic acid. Total resin acids is the sum of abietic acid; 12-chlorodehydroabietic acid; 14-chlorodehydroabietic acid; dehydroabietic acid; 12;14-dichlorodehydroabietic acid; isopimaric acid; levopimaric acid; neoabietic acid; palustric acid; pimaric acid and sandaracopimaric acid. Total resin acids (BC WWQG) is the sum of abietic acid; neoabietic acid; pimaric acid; isopimaric acid; and sandaracopimaric acid. | 0.001 | Y | Y | Y | 12 | 11/28/2022 | 6/15/2024 | 7/8/2024 11:10:02 AM | 2021-12-30 |  | EMS |  | Concentration | mg/L | Y | (fl. conc.) |  | 471-74-9 | Organics; | Organics; EMS code: S006 | Chemical |  | LAB
Styrene (fl. conc.) | S010 | mg/L | Styrene | F105 | Static Headspace/GCMS | Static Headspace/GCMS | 0.0002 | Y | Y | Y | 299 | 8/23/2000 2:29:00 PM | 7/6/2024 9:57:00 PM | 7/22/2024 3:17:33 PM | 2001-02-23 |  | NPEPPIN |  | Concentration | mg/L | Y | (fl. conc.) |  | 100-42-5 | Volatile Organic Compounds (VOCs); | Volatile Organic Compounds (VOCs); EMS code: S010 | Chemical |  | LAB
Styrene (fl. conc.) | S010 | mg/L | Styrene | MS04 | Static Headspace GC/MS (Water) | (Water) A static headspace procedure is used as a means of driving the analytes out of the matrix into a headspace. Once equilibrium is achieved, a fixed volume of headspeace is taken for subsequent determination by Gas Chromatography - Mass Spectroscopy (GC/MS) using Selected Ion Monitoring. | 0.0005 | Y | Y | Y | 75 | 8/13/2009 | 6/28/2024 12:29:00 AM | 7/9/2024 3:31:02 PM | 2009-12-23 |  | RDGIBSON |  | Concentration | mg/L | Y | (fl. conc.) |  | 100-42-5 | Volatile Organic Compounds (VOCs); | Volatile Organic Compounds (VOCs); EMS code: S010 | Chemical |  | LAB
Styrene (fl. conc.) | S010 | mg/L | Styrene | F007 | Static Headspace:HRGC/LRMS | Static headspace analysis is a method for the determination of volatile compounds in liquids and/or solids by analysing the vapour phase of a sample in a closed system; in this case a sealed vial. Static Headspace is sometimes referred to as Equilibrium Headspace because the vapour phase above the sample in a sealed vial is brought into thermodynamic equilibrium with the sample prior to analysis. Volatile organic compounds are thermally extracted from the sample matrix by Static Headspace sampling and introduced directly to a thick-film megabore GC column. Compounds eluting from the GC column are introduced into a Mass Spectrometer and target compounds are identified by a comparison of both retention times and mass spectra with those of reference standards stored in a computerized data system. Reference retention times and mass spectra for analytes are obtained by the measurement of calibration standards under precisely the same extraction conditions used for samples. The concentration of each identified component is measured by relating the response of the sample quantitation mass ions to the response of the quantitation mass ions of a series of external standards. A deuterated surrogate recovery standard is added to provide information on matrix effects. | 0.0005 | Y | Y | Y | 994 | 4/15/2011 | 8/14/2024 | 8/16/2024 4:05:21 PM | 2012-03-28 |  | RDGIBSON |  | Concentration | mg/L | Y | (fl. conc.) |  | 100-42-5 | Volatile Organic Compounds (VOCs); | Volatile Organic Compounds (VOCs); EMS code: S010 | Chemical |  | LAB
Styrene (fl. conc.) | S010 | mg/L | Styrene | X384 | Purge and trap GC/MS | The sample is analyzed by purge and trap gas chromatography with detection by mass spectrometry. The procedure involves purging the volatile compounds from the sample with an inert gas, and trapping them on a solid sorbent. When purging of the sample is complete, the trap is heated and the compounds are transferred to the gas chromatographic column. Analysis is then accomplished by separation of the components by gas chromatography with detection by mass spectrometry. | 0.0005 | Y | Y | Y | 153 | 3/6/2002 | 7/6/2010 7:02:00 AM | 7/19/2010 1:33:14 PM | 1996-04-12 | 6/3/1998 6:51:38 PM | EMS |  | Concentration | mg/L | Y | (fl. conc.) |  | 100-42-5 | Volatile Organic Compounds (VOCs); | Volatile Organic Compounds (VOCs); EMS code: S010 | Chemical |  | LAB
Styrene (fl. conc.) | S010 | mg/L | Styrene | MS01 | Purge&Trap GC/MS (VOC-W) | Purge&Trap GC/MS (VOC-W) | 0.0001 | Y | Y | Y | 1019 | 4/15/2002 | 6/4/2024 10:24:00 AM | 6/13/2024 5:01:27 PM | 2002-08-12 | 8/12/2002 4:13:56 PM | NPEPPIN | NPEPPIN | Concentration | mg/L | Y | (fl. conc.) |  | 100-42-5 | Volatile Organic Compounds (VOCs); | Volatile Organic Compounds (VOCs); EMS code: S010 | Chemical |  | LAB
Antimony Dissolved (fl. conc.) | SB-D | mg/L | Antimony Dissolved | F068 | HNO3dig,TeflonTube/Autoclave,ICP-MS | This method is applicable to determiniation of dissolved, extractable, and total recoverable metals in ground waters, surface waters, drinking waters, and wastewaters. Dissolved, extractable, and total recoverable sample fractions are acidified to pH <1.5 with analytical grade nitric acid (HNO3) to prevent the metals from adsorbing to the container material or precipitating. Extractable and total recoverable water samples are collected in 250 ml acid washed polyethylene bottles and are preserved with Nitric acid (0.5 ml acid for 100 mLs of sample). All preserved samples are stored at room temperature and can be held for up to 6 months. Unfiltered, un-preserved samples are stored at 4C for no more than 30 days. For dissolved and extractable water fractions, no sample preparation is necessary. Samples are simply poured in autosampler tubes (i.e. 15 ml centrifuge tubes), and placed on the autosampler and analyzed. Samples for total recoverable metals are digested with Nitric acid in special Teflon tubes in an autoclave prior to analyses. | 5e-06 | Y | Y | Y | 1398 | 6/1/1999 1:22:00 PM | 4/17/2015 1:06:00 PM | 8/11/2021 12:04:11 PM | 1999-06-28 | 6/30/1999 1:05:24 PM | NPEPPIN | NPEPPIN | Concentration | mg/L | Y | (fl. conc.) |  | 7440-36-0 | Metals - Dissolved; | Metals - Dissolved; EMS code: SB-D | Chemical | Dissolved | LAB
Antimony Dissolved (fl. conc.) | SB-D | mg/L | Antimony Dissolved | METC | MET-D-NP-CCMS-VA | Ultra trace metals in water are analyzed by CRC ICPMS, based on US EPA Method 6020B (July 2014). This procedure is intended for pristine field-filtered acid-preserved water samples. The detection limits (LOR) for this test are based on lab instrumental analysis only, not including filtration. ALS-supplied field filtration equipment does not support these LOR. Therefore, because of the high probability of false positives due to filtration, it is strongly recommended that a filtration blank be analysed to aid in data interpretation. | 2e-05 | Y | Y | Y | 1776 | 4/3/2012 | 8/15/2024 | 8/23/2024 9:50:35 AM | 2019-08-20 |  | KATFRASE |  | Concentration | mg/L | Y | (fl. conc.) |  | 7440-36-0 | Metals - Dissolved; | Metals - Dissolved; EMS code: SB-D | Chemical | Dissolved | LAB
Antimony Dissolved (fl. conc.) | SB-D | mg/L | Antimony Dissolved | X170 | ICP | This code is a catch-all for a large variety of ICP methods including water and also solids digested into solutions as an intermediate result. Different procedures will have greatly different detection limits. (a) For air particulates, preliminary results are reported in mg/L and loading results as mg/dm2/d. (b) For Hi Vol samples preliminiary results are same as reported in mg/L and loading results as ug/m3. (c) Note that for Rain samples there is no filtration nor digestion steps. | 0.015 | Y | Y | Y | 13486 | 4/11/1996 6:02:00 PM | 11/6/2018 | 8/26/2024 2:41:32 PM | 1996-04-12 | 6/3/1998 6:51:38 PM | EMS |  | Concentration | mg/L | Y | (fl. conc.) |  | 7440-36-0 | Metals - Dissolved; | Metals - Dissolved; EMS code: SB-D | Chemical | Dissolved | LAB
Antimony Dissolved (fl. conc.) | SB-D | mg/L | Antimony Dissolved | MWID | Metals in Water by ICPMS (digested) | Metals in Water by ICPMS (digested) Based on EPA 200.8 | 0.0005 | Y | Y | Y | 31870 | 10/26/2018 5:20:00 PM | 10/26/2018 5:20:00 PM | 7/31/2024 1:46:41 PM | 2009-12-24 |  | RDGIBSON |  | Concentration | mg/L | Y | (fl. conc.) |  | 7440-36-0 | Metals - Dissolved; | Metals - Dissolved; EMS code: SB-D | Chemical | Dissolved | LAB
Antimony Dissolved (fl. conc.) | SB-D | mg/L | Antimony Dissolved | F023 | HNO3,GFAA | Dissolved and extractable water samples are ready for analysis once collected. Total samples are autoclaved with HNO3 and hydrochloric acid (HCl) in capped Teflon vials. Analysis is performed via Inductively Coupled Argon Plasma Atomic Emission Spectrometry (ICP-AES) (simultaneous multielement analysis), Graphite Furnace Atomic Absorption Spectrometry (GF-AAS) (low level analysis) and/or Flame Atomic Absorption Spectrometry (F-AAS). Note that extractable samples are acidified with 0.5 mL HNO3 per 100 mL of sample at time of sample collection. | 0.001 | Y | Y | Y | 90 | 4/8/1997 3:55:00 PM | 9/16/2003 3:18:00 PM | 11/28/2003 3:22:15 PM | 1997-04-02 | 6/3/1998 6:51:46 PM | MPAK |  | Concentration | mg/L | Y | (fl. conc.) |  | 7440-36-0 | Metals - Dissolved; | Metals - Dissolved; EMS code: SB-D | Chemical | Dissolved | LAB
Antimony Dissolved (fl. conc.) | SB-D | mg/L | Antimony Dissolved | X562 | Dissolved metals: FF, FA, HNO3, HR-ICPMS | Ultra trace metals in water are analyzed by high resolution inductively coupled plasma mass spectrometry (HR-ICPMS), based on US EPA Method 200.8, (Oct. 1999). This procedure is intended for pristine field-filtered acid-preserved water samples. The detection limits (LOR) for this test are based on lab instrumental analysis only, not including filtration. ALS-supplied field filtration equipment does not support these LOR. Therefore, because of the high probability of false positives due to filtration, it is strongly recommended that a filtration blank be analyzed to aid in data interpretation. | 2e-05 | Y | Y | Y | 1264 | 6/8/2015 | 10/19/2023 | 11/9/2023 7:41:27 AM | 2015-10-22 |  | RDGIBSON |  | Concentration | mg/L | Y | (fl. conc.) |  | 7440-36-0 | Metals - Dissolved; | Metals - Dissolved; EMS code: SB-D | Chemical | Dissolved | LAB
Antimony Dissolved (fl. conc.) | SB-D | mg/L | Antimony Dissolved | MSEA | Metals in Seawater (undigested) by (CRC) ICP-MS | This method describes the multi-elemental determination of trace elements by Collision/Reaction Cell (CRC) ICP-MS. The method measures ions produced by a radio-frequency inductively coupled plasma. Analyte species originating in a liquid are pneumatically nebulized and the resulting aerosol transported by argon gas into the plasma torch. The ions produced are entrained in the plasma gas and extracted, by means of a differentially pumped vacuum interface, into a mass spectrometer. The ions flow through a Collision/Reaction Cell (CRC) where depending on the mode of analysis either the ions passes through the cell unhindered (no gas - classical ICP-MS mode), or collisions/reactions chemistry takes place between the ions and a neutral gas such as hydrogen or helium. Any polyatomic ions which give interference on the analytes are removed. The ions are then sorted according to their mass-to-charge ratios by a quadrupole mass spectrometer. The ions are then sorted according to their mass-to-charge ratios by a quadrupole mass spectrometer. The ions transmitted through the quadrupole are quantified by a channel electron multiplier and the ion information processed by a data handling system. Although most polyatomic interference is removed, any additional interference must be assessed and valid corrections applied or the data flagged to indicate problems. Interference correction must include compensation for background ions contributed by the plasma gas, reagents, and constituents of the sample matrix. Instrument drift as well as suppressions or enhancements of instrument response caused by the sample matrix must be corrected for by the use of internal standards. | 2e-05 | Y | Y | Y | 4 | 4/12/2023 | 4/29/2024 | 5/16/2024 2:00:14 PM | 2009-09-08 |  | RDGIBSON |  | Concentration | mg/L | Y | (fl. conc.) |  | 7440-36-0 | Metals - Dissolved; | Metals - Dissolved; EMS code: SB-D | Chemical | Dissolved | LAB
Antimony Dissolved (fl. conc.) | SB-D | mg/L | Antimony Dissolved | 0185 | Hydr.At.Absorp.Spec(H2O) | Hydr.At.Absorp.Spec(H2O) | 0.5 | Y | Y | Y | 6 |  |  | 2/13/1998 12:49:06 AM | 1996-04-12 | 6/3/1998 6:51:38 PM | EMS |  | Concentration | mg/L | Y | (fl. conc.) |  | 7440-36-0 | Metals - Dissolved; | Metals - Dissolved; EMS code: SB-D | Chemical | Dissolved | LAB
Antimony Dissolved (fl. conc.) | SB-D | mg/L | Antimony Dissolved | F032 | Filt.,Acid,ICPMS | There is no acid digestion required for this analysis. A water sample is collected and preserved in 0.2 percent nitric acid. To analyse the extractable metals the sample is shaken, allowed to sit for at least twenty four hours, and a decanted portion is introduced to the spectrometer. When the dissolved metals are required, the samples must first be filtered through a 0.45 micron cellulose acetate filter paper and then followed by preservation in 0.2 percent nitric acid. It is important to note that different laboratories may have very different detection limits for some variables analyzed by ICPMS. | 0.0005 | Y | Y | Y | 81113 | 3/10/1998 2:03:00 PM | 8/26/2024 | 8/26/2024 4:53:05 PM | 1998-05-14 | 8/15/2019 10:59:08 AM | NPEPPIN | KATFRASE | Concentration | mg/L | Y | (fl. conc.) |  | 7440-36-0 | Metals - Dissolved; | Metals - Dissolved; EMS code: SB-D | Chemical | Dissolved | LAB
Antimony Dissolved (fl. conc.) | SB-D | mg/L | Antimony Dissolved | 0050 | Graphite Furnace AA | Graphite Furnace AA | 0.005 | Y | Y | Y | 296 |  |  | 10/24/1996 3:06:41 PM | 1996-04-12 | 6/3/1998 6:51:38 PM | EMS |  | Concentration | mg/L | Y | (fl. conc.) |  | 7440-36-0 | Metals - Dissolved; | Metals - Dissolved; EMS code: SB-D | Chemical | Dissolved | LAB
Antimony Dissolved (fl. conc.) | SB-D | mg/L | Antimony Dissolved | X027 | Ext,APDC,AA | Ext;APDC;AA | 0.005 | Y | Y | Y | 106 |  |  | 10/23/1996 10:13:11 PM | 1996-04-12 | 6/3/1998 6:51:38 PM | EMS |  | Concentration | mg/L | Y | (fl. conc.) |  | 7440-36-0 | Metals - Dissolved; | Metals - Dissolved; EMS code: SB-D | Chemical | Dissolved | LAB
Antimony Dissolved (fl. conc.) | SB-D | mg/L | Antimony Dissolved | X285 | HNO3 Dig:ICP Analysis | HNO3 Dig:ICP Analysis | 0.06 | Y | Y | Y | 670 | 1/30/2002 | 11/13/2002 | 3/18/2004 10:28:34 AM | 1998-05-22 | 6/3/1998 6:51:49 PM | NPEPPIN |  | Concentration | mg/L | Y | (fl. conc.) |  | 7440-36-0 | Metals - Dissolved; | Metals - Dissolved; EMS code: SB-D | Chemical | Dissolved | LAB
Antimony Dissolved (fl. conc.) | SB-D | mg/L | Antimony Dissolved | X544 | FF,FA,HNO3,ICPMS | Analytes nebulized followed by ion entrained in plasma gas and extracted by means of a differentially pumped vacuum interface into a mass spectrometer | 0.001 | Y | Y | Y | 30 |  |  | 10/30/2014 8:31:18 AM | 2001-09-18 | 9/18/2001 1:36:23 PM | NPEPPIN | NPEPPIN | Concentration | mg/L | Y | (fl. conc.) |  | 7440-36-0 | Metals - Dissolved; | Metals - Dissolved; EMS code: SB-D | Chemical | Dissolved | LAB
Antimony Dissolved (fl. conc.) | SB-D | mg/L | Antimony Dissolved | EQ01 | EQUIS (mg/L) | EQUIS (mg/L) | 0.005 | N | Y | Y | 430 |  |  | 10/22/1996 10:25:33 PM | 1996-04-12 | 6/3/1998 6:51:38 PM | EMS |  | Concentration | mg/L | Y | (fl. conc.) |  | 7440-36-0 | Metals - Dissolved; | Metals - Dissolved; EMS code: SB-D | Chemical | Dissolved | LAB
Antimony Dissolved (fl. conc.) | SB-D | mg/L | Antimony Dissolved | X556 | Metals in water, dissolved, "in-bottle" digestion, ICP-SFMS | The whole water sample is filtered through a 0.45 micron cellulose acetate filter paper and the filtrate is stored in a HDPE/Teflon bottle. The container is de-capped in a Class 100 workstation, acidified to 2% (v/v) HNO3 and 1% (v/v) HCl and recapped. The sample is "in-bottle" digested in a convection oven, set at 60 degrees C for 16 hours. The sample is cooled and introduced to an inductively coupled argon plasma-sector field mass spectrometer (ICP-SFMS) by pneumatic nebulization. Each respective element is measured at a specific mass to charge ratio, m/z value expressed in amu (atomic mass units), and at a specified intrument resolution. LR: Low Resolution ~300, MR: Mid Resolution ~4000 and HR: High Resolution ~10000. Ref: Method number 02-2003, National Laboratory for Environmental Testing, CCIW, Environment Canada, Burlington, Requested April 2003. | 1e-06 | Y | Y | Y | 4232 | 6/11/2003 | 12/6/2023 2:04:00 AM | 2/14/2024 9:05:32 AM | 2004-01-19 |  | UMULLER |  | Concentration | mg/L | Y | (fl. conc.) |  | 7440-36-0 | Metals - Dissolved; | Metals - Dissolved; EMS code: SB-D | Chemical | Dissolved | LAB
Antimony Dissolved (fl. conc.) | SB-D | mg/L | Antimony Dissolved | X113 | HNO3/HCl/Perchlor,AA | HNO3/HCl/Perchlor;AA | 0.0005 | Y | Y | Y | 492 |  |  | 12/9/1996 10:18:15 PM | 1996-04-12 | 6/3/1998 6:51:38 PM | EMS |  | Concentration | mg/L | Y | (fl. conc.) |  | 7440-36-0 | Metals - Dissolved; | Metals - Dissolved; EMS code: SB-D | Chemical | Dissolved | LAB
Antimony Dissolved (fl. conc.) | SB-D | mg/L | Antimony Dissolved | X350 | FF,FA:HNO3:ICP | Samples are field-filtered (0.45 um); field-acidified with HNO3; analysis by ICP/AES. | 0.015 | Y | Y | Y | 765 |  |  | 10/1/2003 9:41:33 AM | 1996-04-12 | 6/3/1998 6:51:38 PM | EMS |  | Concentration | mg/L | Y | (fl. conc.) |  | 7440-36-0 | Metals - Dissolved; | Metals - Dissolved; EMS code: SB-D | Chemical | Dissolved | LAB
Antimony Dissolved (fl. conc.) | SB-D | mg/L | Antimony Dissolved | F039 | Field filt + acid, ICP-AES | Dissolved and extractable water samples are ready for analysis once collected. Total samples are autoclaved with HNO3 and hydrochloric acid (HCI) in capped Teflon vials. Analysis is performed via Inductively Coupled Argon Plasma Atomic Emission Spectrometry (ICP-AES)(simultaneous multielement analysis), Graphite Furnace Atomic Absorption Spectrometry (GF-AAS)(low level analysis) and/or Flame Atomic Absorption Spectrometry (F-AAS). | 0.05 | Y | Y | Y | 5937 | 7/29/1996 6:03:00 PM | 7/5/2019 1:21:00 PM | 9/11/2019 8:47:50 AM | 1997-05-08 | 6/3/1998 6:51:46 PM | MPAK |  | Concentration | mg/L | Y | (fl. conc.) |  | 7440-36-0 | Metals - Dissolved; | Metals - Dissolved; EMS code: SB-D | Chemical | Dissolved | LAB
Antimony Dissolved (fl. conc.) | SB-D | mg/L | Antimony Dissolved | X071 | FA,HNO3,Hydr.Gen,AA | FA;HNO3;Hydr.Gen;AA | 0.005 | Y | Y | Y | 538 |  |  | 10/24/1996 12:45:23 PM | 1996-04-12 | 6/3/1998 6:51:38 PM | EMS |  | Concentration | mg/L | Y | (fl. conc.) |  | 7440-36-0 | Metals - Dissolved; | Metals - Dissolved; EMS code: SB-D | Chemical | Dissolved | LAB
Antimony Dissolved (fl. conc.) | SB-D | mg/L | Antimony Dissolved | X356 | LF,LA:HNO3:ICP | Samples are lab-filtered (0.45 um); lab-acidified with HNO3; analysis by ICP/AES. | 0.015 | Y | Y | Y | 397 |  |  | 3/23/2010 5:08:09 PM | 1996-04-12 | 6/3/1998 6:51:38 PM | EMS |  | Concentration | mg/L | Y | (fl. conc.) |  | 7440-36-0 | Metals - Dissolved; | Metals - Dissolved; EMS code: SB-D | Chemical | Dissolved | LAB
Antimony Dissolved (fl. conc.) | SB-D | mg/L | Antimony Dissolved | X085 | LF,LA,HNO3,AA | Samples are lab-filtered (0.45 um), and lab-acidified (HNO3); analysis by AA. | 0.2 | Y | Y | Y | 14 | 9/29/2000 | 12/1/2010 | 12/9/2010 3:55:27 PM | 1996-04-12 | 6/3/1998 6:51:41 PM | EMS |  | Concentration | mg/L | Y | (fl. conc.) |  | 7440-36-0 | Metals - Dissolved; | Metals - Dissolved; EMS code: SB-D | Chemical | Dissolved | LAB
Antimony-Extractable (fl. conc.) | SB-E | mg/L | Antimony-Extractable | X553 | Metals in water, extractable, ICP-SFMS | The whole water sample is collected in a HDPE/Teflon bottle. In a Class 100 workstation it is preserved with concentrated Nitric Acid at concentration of 0.2 percent (v/v). The acid preservative extracts the metals from material in the sample and a decanted portion is introduced directly to an inductively coupled argon plasma-sector field mass spectrometer (ICP-SFMS) by pneumatic nebulization. Each respective element is measured at a specific mass to charge ratio, m/z value expressed in amu (atomic mass units), and at a specified instrument resolution. LR: Low Resolution ~300, MR: Mid Resolution ~4000 and HR: High Resolution ~10000. Ref: Method number 02-2061, National Laboratory for Environmental Testing, CCIW, Environment Canada, Burlington. Requested April 2003. | 1e-06 | Y | Y | Y | 2587 | 5/22/2003 | 9/21/2007 | 11/25/2021 1:50:15 PM | 2004-01-19 |  | UMULLER |  | Concentration | mg/L | Y | (fl. conc.) |  | 7440-36-0 | Metals - Extractable; | Metals - Extractable; EMS code: SB-E | Chemical | Extractable | LAB
Antimony-Extractable (fl. conc.) | SB-E | mg/L | Antimony-Extractable | F069 | SEM extr,6N HCl,ICP/OES | 6.0 N Hydrochloric acid (HCI) is added to an aliquot of the sediment sample. The extract produced from the addition of the acid is then analyzed for simultaneously extracted metals (SEM) using inductively coupled plasma - optical emission spectrophotometry. The detection limits depend on the metal parameters in question and the instrumentation used. | 0.2 | Y | Y | Y | 10 | 3/26/2012 3:01:00 AM | 3/26/2012 3:01:00 AM | 11/25/2021 1:50:15 PM | 1999-07-09 |  | NPEPPIN |  | Concentration | mg/L | Y | (fl. conc.) |  | 7440-36-0 | Metals - Extractable; | Metals - Extractable; EMS code: SB-E | Chemical | Extractable | LAB
Antimony-Extractable (fl. conc.) | SB-E | mg/L | Antimony-Extractable | F040 | Field Acid, lab filt, ICP-AES | Dissolved and extractable water samples are ready for analysis once collected. Total samples are autoclaved with HNO3 and hydrochloric acid (HCI) in capped Teflon vials. Analysis is performed via Inductively Coupled Argon Plasma Atomic Emission Spectrometry (ICP-AES)(simultaneous multielement analysis), Graphite Furnace Atomic Absorption Spectrometry (GF-AAS)(low level analysis) and/or Flame Atomic Absorption Spectrometry (F-AAS). | 0.05 | Y | Y | Y | 2350 | 8/5/1997 6:06:00 PM | 3/14/2008 | 9/11/2019 8:47:41 AM | 1997-05-08 | 6/3/1998 6:51:46 PM | MPAK |  | Concentration | mg/L | Y | (fl. conc.) |  | 7440-36-0 | Metals - Extractable; | Metals - Extractable; EMS code: SB-E | Chemical | Extractable | LAB
Antimony Total (fl. conc.) | SB-T | mg/L | Antimony Total | 0040 | HNO3 Dig: ICP Analysis | HNO3 Dig: ICP Analysis | 0.015 | Y | Y | Y | 1739 | 6/25/2010 3:15:00 PM | 12/1/2010 | 12/9/2010 3:55:27 PM | 1996-04-12 | 6/3/1998 6:51:38 PM | EMS |  | Concentration | mg/L | Y | (fl. conc.) |  | 7440-36-0 | Metals - Total; | Metals - Total; EMS code: SB-T | Chemical | Total | LAB
Antimony Total (fl. conc.) | SB-T | mg/L | Antimony Total | METN | MET-T-NP-CCMS-VA | Ultra trace metals in water are analyzed by CRC ICPMS, based on US EPA Method 6020B (July 2014). The detection limits provided can only be met for undigested samples. This procedure is intended for colorless, non-turbid, acid-preserved water samples (i.e. pristine water samples), having turbidity < 1 NTU and no odor. Where turbidity exceeds 1 NTU, and/or the sample is colored and has an odor, results may be biased low compared to true Total Metals concentrations. ALS recommends that turbidity analysis be requested on samples submitted for this test to aid with interpretation of results. Where turbidity is <1NTU, undigested metals are equivalent to total metals concentrations. | 2e-05 | Y | Y | Y | 3648 | 4/3/2012 | 8/19/2024 | 8/26/2024 1:03:06 PM | 2019-08-20 |  | KATFRASE |  | Concentration | mg/L | Y | (fl. conc.) |  | 7440-36-0 | Metals - Total; | Metals - Total; EMS code: SB-T | Chemical | Total | LAB
Antimony Total (fl. conc.) | SB-T | mg/L | Antimony Total | X555 | Metals in water, total, "in-bottle" digestion, ICP-SFMS | The whole water sample collected in a HDPE/Teflon bottle, is de-capped in a Class 100 workstation, acidified to 2% (v/v) HNO3 and 1% (v/v) HCl and recapped. The sample is "in-bottle" digested in a convection oven, set at 60 degrees C for 16 hours. The sample is cooled and introduced to an inductively coupled argon plasma-sector field mass spectrometer (ICP-SFMS) by pneumatic nebulization. Each respective element is measured at a specific mass to charge ratio, m/z value expressed in amu (atomic mass units), and at resolution. LR: Low Resolution ~300, MR: Mid Resolution ~4000 and HR: High a specified instrument Resolution ~10000. Ref: Method number 02-2003, National Laboratory for Environmental Testing, CCIW, Environment Canada, Burlington. Requested April 2003. | 1e-06 | Y | Y | Y | 17336 | 5/20/2003 | 12/6/2023 2:08:00 AM | 2/14/2024 9:05:32 AM | 2004-01-19 |  | UMULLER |  | Concentration | mg/L | Y | (fl. conc.) |  | 7440-36-0 | Metals - Total; | Metals - Total; EMS code: SB-T | Chemical | Total | LAB
Antimony Total (fl. conc.) | SB-T | mg/L | Antimony Total | X170 | ICP | This code is a catch-all for a large variety of ICP methods including water and also solids digested into solutions as an intermediate result. Different procedures will have greatly different detection limits. (a) For air particulates, preliminary results are reported in mg/L and loading results as mg/dm2/d. (b) For Hi Vol samples preliminiary results are same as reported in mg/L and loading results as ug/m3. (c) Note that for Rain samples there is no filtration nor digestion steps. | 0.015 | Y | Y | Y | 10423 | 3/28/1996 6:03:00 PM | 11/7/2018 | 8/26/2024 2:41:32 PM | 1996-04-12 | 6/3/1998 6:51:38 PM | EMS |  | Concentration | mg/L | Y | (fl. conc.) |  | 7440-36-0 | Metals - Total; | Metals - Total; EMS code: SB-T | Chemical | Total | LAB
Antimony Total (fl. conc.) | SB-T | mg/L | Antimony Total | X113 | HNO3/HCl/Perchlor,AA | HNO3/HCl/Perchlor;AA | 0.005 | Y | Y | Y | 573 |  |  | 12/9/1996 10:18:15 PM | 1996-04-12 | 6/3/1998 6:51:38 PM | EMS |  | Concentration | mg/L | Y | (fl. conc.) |  | 7440-36-0 | Metals - Total; | Metals - Total; EMS code: SB-T | Chemical | Total | LAB
Antimony Total (fl. conc.) | SB-T | mg/L | Antimony Total | F121 | Acid,ICPMS | Acidified, no digestion, ICPMS | 2e-05 | Y | Y | Y | 8436 | 3/12/2010 7:57:00 PM | 8/15/2024 9:10:00 PM | 8/26/2024 8:06:03 AM | 2002-07-22 | 7/16/2012 3:28:13 PM | UMULLER | RDGIBSON | Concentration | mg/L | Y | (fl. conc.) |  | 7440-36-0 | Metals - Total; | Metals - Total; EMS code: SB-T | Chemical | Total | LAB
Antimony Total (fl. conc.) | SB-T | mg/L | Antimony Total | F082 | Aliquot,HNO3/HCL dig,ICPMS | Aliquot microwave digested with 3:1 HNO3/HCL. Analysis by ICPMS. For HiVol samples preliminary result are reported in mg/L and loading results are reported in ug/m3 | 0.0005 | Y | Y | Y | 27253 | 1/24/2011 | 8/23/2024 | 8/26/2024 4:53:05 PM | 2000-06-13 | 8/15/2019 11:10:58 AM | NPEPPIN | KATFRASE | Concentration | mg/L | Y | (fl. conc.) |  | 7440-36-0 | Metals - Total; | Metals - Total; EMS code: SB-T | Chemical | Total | LAB
Antimony Total (fl. conc.) | SB-T | mg/L | Antimony Total | MWID | Metals in Water by ICPMS (digested) | Metals in Water by ICPMS (digested) Based on EPA 200.8 | 0.0005 | Y | Y | Y | 36811 |  |  | 7/31/2024 1:46:41 PM | 2009-12-24 |  | RDGIBSON |  | Concentration | mg/L | Y | (fl. conc.) |  | 7440-36-0 | Metals - Total; | Metals - Total; EMS code: SB-T | Chemical | Total | LAB
Antimony Total (fl. conc.) | SB-T | mg/L | Antimony Total | F048 | Acid dig,conc'n,nebul.,ICP-OES | This method provides an automated procedure for the Inductively Coupled Argon Plasma Optical Emission Spectrophotometric (ICP-OES) determination and quantitation of trace amounts of metals in surface, ground and precipitation waters after a manual acid digestion and concentration procedure and ultrasonic nebulisation. Organically-bound metals and metal complexes are converted to metal ions by digestion with nitric acid [method details says HCl]. To increase the signal detected by the ICP, the samples are concentrated 10 times. The liquid sample is pumped onto the piezoelectric transducer, where the ultrasonic action efficiently converts it to a fine, dense aerosol. The nebulizer carrier gas flow then transports the wet aerosol through a heated U-tube, where the solvent is vaporized. Subsequently, most of the solvent vapour is removed from the aerosol stream by passing the stream through a chilled condenser. The result is a dry, analyte-laden aerosol which is introduced to the plasma. There, the high temperature desolvates the aerosol and dissociates the sample material into individual atoms and ions, which are excited to emit light at wave lengths characteristic of the elements present. Dissolved samples are field filtered through 0.45 micron cellulose acetate filter prior to acid preservation. Samples for extractable analysis are acidified with 2 mL concentrated HNO3 per litre and allowed to stand a minimum of 24 hours before analysis. Clients providing these samples are advised to preserve samples at the collection site. | 0.2 | Y | Y | Y | 29 |  |  | 7/6/2001 11:10:13 AM | 1998-11-13 |  | NPEPPIN |  | Concentration | mg/L | Y | (fl. conc.) |  | 7440-36-0 | Metals - Total; | Metals - Total; EMS code: SB-T | Chemical | Total | LAB
Antimony Total (fl. conc.) | SB-T | mg/L | Antimony Total | F068 | HNO3dig,TeflonTube/Autoclave,ICP-MS | This method is applicable to determiniation of dissolved, extractable, and total recoverable metals in ground waters, surface waters, drinking waters, and wastewaters. Dissolved, extractable, and total recoverable sample fractions are acidified to pH <1.5 with analytical grade nitric acid (HNO3) to prevent the metals from adsorbing to the container material or precipitating. Extractable and total recoverable water samples are collected in 250 ml acid washed polyethylene bottles and are preserved with Nitric acid (0.5 ml acid for 100 mLs of sample). All preserved samples are stored at room temperature and can be held for up to 6 months. Unfiltered, un-preserved samples are stored at 4C for no more than 30 days. For dissolved and extractable water fractions, no sample preparation is necessary. Samples are simply poured in autosampler tubes (i.e. 15 ml centrifuge tubes), and placed on the autosampler and analyzed. Samples for total recoverable metals are digested with Nitric acid in special Teflon tubes in an autoclave prior to analyses. | 5e-06 | Y | Y | Y | 1663 | 6/1/1999 1:33:00 PM | 2/12/2002 2:06:00 PM | 7/30/2024 6:32:12 AM | 1999-06-28 | 6/30/1999 1:05:24 PM | NPEPPIN | NPEPPIN | Concentration | mg/L | Y | (fl. conc.) |  | 7440-36-0 | Metals - Total; | Metals - Total; EMS code: SB-T | Chemical | Total | LAB
Antimony Total (fl. conc.) | SB-T | mg/L | Antimony Total | TCLP | Toxicity Characteristic Leaching Procedure | The TCLP procedure is designed to simulate the climatic leaching action | 0.1 | Y | Y | Y | 22 | 12/8/2009 7:49:00 PM | 9/28/2011 5:53:00 PM | 11/3/2011 11:10:21 PM | 2009-03-05 |  | JCHUDAK |  | Concentration | mg/L | Y | (fl. conc.) |  | 7440-36-0 | Metals - Total; | Metals - Total; EMS code: SB-T | Chemical | Total | LAB
Antimony Total (fl. conc.) | SB-T | mg/L | Antimony Total | MSEA | Metals in Seawater (undigested) by (CRC) ICP-MS | This method describes the multi-elemental determination of trace elements by Collision/Reaction Cell (CRC) ICP-MS. The method measures ions produced by a radio-frequency inductively coupled plasma. Analyte species originating in a liquid are pneumatically nebulized and the resulting aerosol transported by argon gas into the plasma torch. The ions produced are entrained in the plasma gas and extracted, by means of a differentially pumped vacuum interface, into a mass spectrometer. The ions flow through a Collision/Reaction Cell (CRC) where depending on the mode of analysis either the ions passes through the cell unhindered (no gas - classical ICP-MS mode), or collisions/reactions chemistry takes place between the ions and a neutral gas such as hydrogen or helium. Any polyatomic ions which give interference on the analytes are removed. The ions are then sorted according to their mass-to-charge ratios by a quadrupole mass spectrometer. The ions are then sorted according to their mass-to-charge ratios by a quadrupole mass spectrometer. The ions transmitted through the quadrupole are quantified by a channel electron multiplier and the ion information processed by a data handling system. Although most polyatomic interference is removed, any additional interference must be assessed and valid corrections applied or the data flagged to indicate problems. Interference correction must include compensation for background ions contributed by the plasma gas, reagents, and constituents of the sample matrix. Instrument drift as well as suppressions or enhancements of instrument response caused by the sample matrix must be corrected for by the use of internal standards. | 2e-05 | Y | Y | Y | 441 | 8/12/2009 12:08:00 AM | 4/29/2024 | 6/7/2024 10:03:16 AM | 2009-09-08 |  | RDGIBSON |  | Concentration | mg/L | Y | (fl. conc.) |  | 7440-36-0 | Metals - Total; | Metals - Total; EMS code: SB-T | Chemical | Total | LAB
Antimony Total (fl. conc.) | SB-T | mg/L | Antimony Total | 1349 | Tot Metals in Seawater by CRC ICPMS (BC) | Tot Metals in Seawater by CRC ICPMS (BC) | 0.001 | Y | Y | Y | 98 | 8/16/2019 | 12/5/2021 | 12/13/2021 12:34:16 PM | 2019-09-30 |  | KATFRASE |  | Concentration | mg/L | Y | (fl. conc.) |  | 7440-36-0 | Metals - Total; | Metals - Total; EMS code: SB-T | Chemical | Total | LAB
Antimony Total (fl. conc.) | SB-T | mg/L | Antimony Total | F033 | Acid Dig,Centrifuge,ICPMS | For the determination of total recoverable elements in water or waste water, take 100 ml aliquot from a well mixed, acid preserved, sample containing not more than 0.25% (w/v) total solids and transfer to a 250 ml Griffin beaker. (If total solids are greater than 0.25% reduce the size of the aliquot by a proportionate amount). Add 1 ml of conc. nitric acid and 0.5 ml conc. hydrochloric acid. Heat on a hot plate until the volume has been reduced to 15-20ml, ensuring that the sample does not boil. Allow to cool and transfer to a 50 ml volumetric flask. Dilute to volume with ASTM type I water. Centrifuge the sample or allow to stand overnight to separate insoluble material. Prior analysis, pipette 20 ml into a 50 ml volumetric flask and dilute to volume with ASTM type I water. Analysis should be performed within seventy two hours of the completed preparation. Note that different laboratories may have very different field preservation, digestion procedures and detection limits for this method, so these should be documented. | 0.005 | Y | Y | Y | 40307 | 11/20/1997 9:30:00 AM | 8/22/2024 3:24:00 AM | 8/25/2024 9:47:36 PM | 1998-05-14 | 6/3/1998 6:51:49 PM | NPEPPIN |  | Concentration | mg/L | Y | (fl. conc.) |  | 7440-36-0 | Metals - Total; | Metals - Total; EMS code: SB-T | Chemical | Total | LAB
Antimony Total (fl. conc.) | SB-T | mg/L | Antimony Total | EQ01 | EQUIS (mg/L) | EQUIS (mg/L) | 0.005 | N | Y | Y | 356 |  |  | 10/22/1996 10:24:55 PM | 1996-04-12 | 6/3/1998 6:51:38 PM | EMS |  | Concentration | mg/L | Y | (fl. conc.) |  | 7440-36-0 | Metals - Total; | Metals - Total; EMS code: SB-T | Chemical | Total | LAB
Antimony Total (fl. conc.) | SB-T | mg/L | Antimony Total | 0185 | Hydr.At.Absorp.Spec(H2O) | Hydr.At.Absorp.Spec(H2O) | 0.5 | Y | Y | Y | 83 | 12/6/1996 | 12/6/1996 | 3/8/2001 9:35:19 AM | 1996-04-12 | 6/3/1998 6:51:38 PM | EMS |  | Concentration | mg/L | Y | (fl. conc.) |  | 7440-36-0 | Metals - Total; | Metals - Total; EMS code: SB-T | Chemical | Total | LAB
Antimony Total (fl. conc.) | SB-T | mg/L | Antimony Total | F038 | HNO3/HCl dig,ICP-AES | Dissolved and extractable water samples are ready for analysis once collected. Total samples are autoclaved with HNO3 and hydrochloric acid (HCI) in capped Teflon vials. Analysis is performed via Inductively Coupled Argon Plasma Atomic Emission Spectrometry (ICP-AES)(simultaneous multielement analysis), Graphite Furnace Atomic Absorption Spectrometry (GF-AAS) (low level analysis) and/or Flame Atomic Absorption Spectrometry (F-AAS). | 0.06 | Y | Y | Y | 5393 | 8/1/1996 6:04:00 PM | 5/6/2008 | 9/11/2019 8:47:43 AM | 1997-05-08 | 6/3/1998 6:51:46 PM | MPAK |  | Concentration | mg/L | Y | (fl. conc.) |  | 7440-36-0 | Metals - Total; | Metals - Total; EMS code: SB-T | Chemical | Total | LAB
Antimony Total (fl. conc.) | SB-T | mg/L | Antimony Total | X351 | LA:HNO3:AA | Samples are lab-acidified (HNO3); digested HNO3; analysis by AA. | 0.2 | Y | Y | Y | 82 |  |  | 8/26/2004 11:46:08 AM | 1996-04-12 | 6/3/1998 6:51:41 PM | EMS |  | Concentration | mg/L | Y | (fl. conc.) |  | 7440-36-0 | Metals - Total; | Metals - Total; EMS code: SB-T | Chemical | Total | LAB
Antimony Total (fl. conc.) | SB-T | mg/L | Antimony Total | X072 | FA,HNO3,Graph.Furnace,AA | Samples are field-acidified with HNO3; HNO3 digestion; analysis by GFAA. | 0.003 | Y | Y | Y | 49 |  |  | 10/24/1996 1:51:39 PM | 1996-04-12 | 6/3/1998 6:51:38 PM | EMS |  | Concentration | mg/L | Y | (fl. conc.) |  | 7440-36-0 | Metals - Total; | Metals - Total; EMS code: SB-T | Chemical | Total | LAB
Antimony Total (fl. conc.) | SB-T | mg/L | Antimony Total | X545 | FA,HNO3,ICPMS | Analytes nebulized followed by ion entrained in plasma gas and extracted by means of a differentially pumped vacuum interface into a mass spectrometer | 0.001 | Y | Y | Y | 30 |  |  | 10/30/2014 8:31:18 AM | 2001-09-18 | 9/18/2001 1:36:23 PM | NPEPPIN | NPEPPIN | Concentration | mg/L | Y | (fl. conc.) |  | 7440-36-0 | Metals - Total; | Metals - Total; EMS code: SB-T | Chemical | Total | LAB
Antimony Total (fl. conc.) | SB-T | mg/L | Antimony Total | X349 | FA:HNO3:ICP | Samples are field-acidified with HNO3; HNO3 digestion; analysis by ICP/AES. | 0.015 | Y | Y | Y | 749 |  |  | 10/1/2003 9:41:34 AM | 1996-04-12 | 6/3/1998 6:51:38 PM | EMS |  | Concentration | mg/L | Y | (fl. conc.) |  | 7440-36-0 | Metals - Total; | Metals - Total; EMS code: SB-T | Chemical | Total | LAB
Antimony Total (fl. conc.) | SB-T | mg/L | Antimony Total | 0042 | GI HNO3 Dig: ICP | Sample aliquot taken from unfiltered unpreserved General Ions bottle; HNO3 digestion; ICP analysis. | 0.02 | Y | Y | Y | 6149 | 9/20/1996 | 7/5/2019 3:21:00 PM | 7/12/2019 6:49:13 PM | 1996-04-12 | 6/3/1998 6:51:38 PM | EMS |  | Concentration | mg/L | Y | (fl. conc.) |  | 7440-36-0 | Metals - Total; | Metals - Total; EMS code: SB-T | Chemical | Total | LAB
Antimony Total (fl. conc.) | SB-T | mg/L | Antimony Total | F024 | HNO3/HCl,GFAA | Dissolved and extractable water samples are ready for analysis once collected. Total samples are autoclaved with HNO3 and hydrochloric acid (HCl) in capped Teflon vials. Analysis is performed via Inductively Coupled Argon Plasma Atomic Emission Spectrometry (ICP-AES) (simultaneous multielement analysis), Graphite Furnace Atomic Absorption Spectrometry (GF-AAS) (low level analysis) and/or Flame Atomic Absorption Spectrometry (F-AAS). | 0.001 | Y | Y | Y | 115 | 2/13/1998 5:55:00 PM | 9/12/2003 3:16:00 PM | 12/1/2003 5:30:23 PM | 1997-04-02 | 6/3/1998 6:51:46 PM | MPAK |  | Concentration | mg/L | Y | (fl. conc.) |  | 7440-36-0 | Metals - Total; | Metals - Total; EMS code: SB-T | Chemical | Total | LAB
Antimony Total (fl. conc.) | SB-T | mg/L | Antimony Total | X073 | FA,HNO3,Direct Flame,AA | Samples are field-acidified with HNO3; HNO3 digestion; analysis by AA. | 0.5 | Y | Y | Y | 8 |  |  | 10/11/2001 10:17:28 AM | 1996-04-12 | 6/3/1998 6:51:38 PM | EMS |  | Concentration | mg/L | Y | (fl. conc.) |  | 7440-36-0 | Metals - Total; | Metals - Total; EMS code: SB-T | Chemical | Total | LAB
Antimony Total (fl. conc.) | SB-T | mg/L | Antimony Total | 0050 | Graphite Furnace AA | Graphite Furnace AA | 0.005 | Y | Y | Y | 414 |  |  | 10/24/1996 11:57:35 AM | 1996-04-12 | 6/3/1998 6:51:41 PM | EMS |  | Concentration | mg/L | Y | (fl. conc.) |  | 7440-36-0 | Metals - Total; | Metals - Total; EMS code: SB-T | Chemical | Total | LAB
Antimony Total (fl. conc.) | SB-T | mg/L | Antimony Total | X285 | HNO3 Dig:ICP Analysis | HNO3 Dig:ICP Analysis | 0.06 | Y | Y | Y | 595 | 8/10/1993 | 6/25/2010 3:15:00 PM | 7/20/2010 12:10:05 PM | 1998-05-22 | 6/3/1998 6:51:49 PM | NPEPPIN |  | Concentration | mg/L | Y | (fl. conc.) |  | 7440-36-0 | Metals - Total; | Metals - Total; EMS code: SB-T | Chemical | Total | LAB
Antimony Total (fl. conc.) | SB-T | mg/L | Antimony Total | X561 | Total metals: FA, HNO3, HR-ICPMS (No Prep)Prep) | Ultra trace metals in water are analyzed by high resolution inductively coupled plasma mass spectrometry (HR-ICPMS), modified from US EPA 200.8, (Revision 5.5). The detection limits provided can only be met for undigested samples. This procedure is intended for colorless, non-turbid, acid-preserved water samples (i.e. pristine water samples), having turbidity < 1 NTU and no odor. Where turbidity exceeds 1 NTU, and/or the sample is colored and has an odor, results may be biased low compared to true Total Metals concentrations. ALS recommends that turbidity analysis be requested on samples submitted for this test to aid with interpretation of results. | 2e-05 | Y | Y | Y | 2756 | 6/8/2015 | 10/5/2023 | 1/31/2024 2:37:41 PM | 2015-10-22 |  | RDGIBSON |  | Concentration | mg/L | Y | (fl. conc.) |  | 7440-36-0 | Metals - Total; | Metals - Total; EMS code: SB-T | Chemical | Total | LAB
Scandium Dissolved (fl. conc.) | SC-D | mg/L | Scandium Dissolved | F032 | Filt.,Acid,ICPMS | There is no acid digestion required for this analysis. A water sample is collected and preserved in 0.2 percent nitric acid. To analyse the extractable metals the sample is shaken, allowed to sit for at least twenty four hours, and a decanted portion is introduced to the spectrometer. When the dissolved metals are required, the samples must first be filtered through a 0.45 micron cellulose acetate filter paper and then followed by preservation in 0.2 percent nitric acid. It is important to note that different laboratories may have very different detection limits for some variables analyzed by ICPMS. | 0.001 | Y | Y | Y | 68 | 5/9/2003 9:40:00 AM | 9/16/2003 3:18:00 PM | 11/28/2003 3:22:15 PM | 1998-06-22 |  | NPEPPIN |  | Concentration | mg/L | Y | (fl. conc.) |  | 7440-20-2 | Metals - Dissolved; | Metals - Dissolved; EMS code: SC-D | Chemical | Dissolved | LAB
Scandium Total (fl. conc.) | SC-T | mg/L | Scandium Total | F033 | Acid Dig,Centrifuge,ICPMS | For the determination of total recoverable elements in water or waste water, take 100 ml aliquot from a well mixed, acid preserved, sample containing not more than 0.25% (w/v) total solids and transfer to a 250 ml Griffin beaker. (If total solids are greater than 0.25% reduce the size of the aliquot by a proportionate amount). Add 1 ml of conc. nitric acid and 0.5 ml conc. hydrochloric acid. Heat on a hot plate until the volume has been reduced to 15-20ml, ensuring that the sample does not boil. Allow to cool and transfer to a 50 ml volumetric flask. Dilute to volume with ASTM type I water. Centrifuge the sample or allow to stand overnight to separate insoluble material. Prior analysis, pipette 20 ml into a 50 ml volumetric flask and dilute to volume with ASTM type I water. Analysis should be performed within seventy two hours of the completed preparation. Note that different laboratories may have very different field preservation, digestion procedures and detection limits for this method, so these should be documented. | 0.001 | Y | Y | Y | 68 | 5/8/2003 9:40:00 AM | 9/12/2003 3:16:00 PM | 12/1/2003 5:30:23 PM | 1998-06-22 |  | NPEPPIN |  | Concentration | mg/L | Y | (fl. conc.) |  | 7440-20-2 | Metals - Total; | Metals - Total; EMS code: SC-T | Chemical | Total | LAB
Selenium Dissolved (fl. conc.) | SE-D | mg/L | Selenium Dissolved | X271 | Hydride:AA | Hydride:AA | 0.05 | Y | Y | Y | 2116 |  |  | 5/19/2015 3:10:36 PM | 1996-04-12 | 6/3/1998 6:51:41 PM | EMS |  | Concentration | mg/L | Y | (fl. conc.) |  | 7782-49-2 | Metals - Dissolved; | Metals - Dissolved; EMS code: SE-D | Chemical | Dissolved | LAB
Selenium Dissolved (fl. conc.) | SE-D | mg/L | Selenium Dissolved | X556 | Metals in water, dissolved, "in-bottle" digestion, ICP-SFMS | The whole water sample is filtered through a 0.45 micron cellulose acetate filter paper and the filtrate is stored in a HDPE/Teflon bottle. The container is de-capped in a Class 100 workstation, acidified to 2% (v/v) HNO3 and 1% (v/v) HCl and recapped. The sample is "in-bottle" digested in a convection oven, set at 60 degrees C for 16 hours. The sample is cooled and introduced to an inductively coupled argon plasma-sector field mass spectrometer (ICP-SFMS) by pneumatic nebulization. Each respective element is measured at a specific mass to charge ratio, m/z value expressed in amu (atomic mass units), and at a specified intrument resolution. LR: Low Resolution ~300, MR: Mid Resolution ~4000 and HR: High Resolution ~10000. Ref: Method number 02-2003, National Laboratory for Environmental Testing, CCIW, Environment Canada, Burlington, Requested April 2003. | 5e-05 | Y | Y | Y | 4234 | 6/11/2003 | 12/6/2023 2:04:00 AM | 2/14/2024 9:05:32 AM | 2004-01-19 |  | UMULLER |  | Concentration | mg/L | Y | (fl. conc.) |  | 7782-49-2 | Metals - Dissolved; | Metals - Dissolved; EMS code: SE-D | Chemical | Dissolved | LAB
Selenium Dissolved (fl. conc.) | SE-D | mg/L | Selenium Dissolved | X348 | FF,FA:HCL:HVAAS | Samples are field-filtered (0.45 um) and field-acidified (HCl); analysis by HVAAS. | 0.0005 | Y | Y | Y | 5860 |  |  | 8/28/2018 3:14:04 PM | 1996-04-12 | 6/3/1998 6:51:38 PM | EMS |  | Concentration | mg/L | Y | (fl. conc.) |  | 7782-49-2 | Metals - Dissolved; | Metals - Dissolved; EMS code: SE-D | Chemical | Dissolved | LAB
Selenium Dissolved (fl. conc.) | SE-D | mg/L | Selenium Dissolved | X359 | LF,LA:HNO3:HVAAS | Samples are lab-filtered (0.45 um) and lab-acidified (HNO3); analysis by HVAAS. | 0.0005 | Y | Y | Y | 322 | 3/31/2000 | 1/3/2007 | 11/22/2007 11:47:51 AM | 1996-04-12 | 6/3/1998 6:51:38 PM | EMS |  | Concentration | mg/L | Y | (fl. conc.) |  | 7782-49-2 | Metals - Dissolved; | Metals - Dissolved; EMS code: SE-D | Chemical | Dissolved | LAB
Selenium Dissolved (fl. conc.) | SE-D | mg/L | Selenium Dissolved | X085 | LF,LA,HNO3,AA | Samples are lab-filtered (0.45 um), and lab-acidified (HNO3); analysis by AA. | 0.2 | Y | Y | Y | 29 | 6/12/2000 | 9/21/2001 | 10/2/2001 1:53:12 PM | 1996-04-12 | 6/3/1998 6:51:38 PM | EMS |  | Concentration | mg/L | Y | (fl. conc.) |  | 7782-49-2 | Metals - Dissolved; | Metals - Dissolved; EMS code: SE-D | Chemical | Dissolved | LAB
Selenium Dissolved (fl. conc.) | SE-D | mg/L | Selenium Dissolved | X562 | Dissolved metals: FF, FA, HNO3, HR-ICPMS | Ultra trace metals in water are analyzed by high resolution inductively coupled plasma mass spectrometry (HR-ICPMS), based on US EPA Method 200.8, (Oct. 1999). This procedure is intended for pristine field-filtered acid-preserved water samples. The detection limits (LOR) for this test are based on lab instrumental analysis only, not including filtration. ALS-supplied field filtration equipment does not support these LOR. Therefore, because of the high probability of false positives due to filtration, it is strongly recommended that a filtration blank be analyzed to aid in data interpretation. | 4e-05 | Y | Y | Y | 1264 | 6/8/2015 | 10/19/2023 | 11/9/2023 7:41:27 AM | 2015-10-22 |  | RDGIBSON |  | Concentration | mg/L | Y | (fl. conc.) |  | 7782-49-2 | Metals - Dissolved; | Metals - Dissolved; EMS code: SE-D | Chemical | Dissolved | LAB
Selenium Dissolved (fl. conc.) | SE-D | mg/L | Selenium Dissolved | MWID | Metals in Water by ICPMS (digested) | Metals in Water by ICPMS (digested) Based on EPA 200.8 | 0.0008 | Y | Y | Y | 35694 | 10/26/2018 5:20:00 PM | 7/29/2024 | 7/31/2024 1:46:41 PM | 2009-12-24 |  | RDGIBSON |  | Concentration | mg/L | Y | (fl. conc.) |  | 7782-49-2 | Metals - Dissolved; | Metals - Dissolved; EMS code: SE-D | Chemical | Dissolved | LAB
Selenium Dissolved (fl. conc.) | SE-D | mg/L | Selenium Dissolved | MSEA | Metals in Seawater (undigested) by (CRC) ICP-MS | This method describes the multi-elemental determination of trace elements by Collision/Reaction Cell (CRC) ICP-MS. The method measures ions produced by a radio-frequency inductively coupled plasma. Analyte species originating in a liquid are pneumatically nebulized and the resulting aerosol transported by argon gas into the plasma torch. The ions produced are entrained in the plasma gas and extracted, by means of a differentially pumped vacuum interface, into a mass spectrometer. The ions flow through a Collision/Reaction Cell (CRC) where depending on the mode of analysis either the ions passes through the cell unhindered (no gas - classical ICP-MS mode), or collisions/reactions chemistry takes place between the ions and a neutral gas such as hydrogen or helium. Any polyatomic ions which give interference on the analytes are removed. The ions are then sorted according to their mass-to-charge ratios by a quadrupole mass spectrometer. The ions are then sorted according to their mass-to-charge ratios by a quadrupole mass spectrometer. The ions transmitted through the quadrupole are quantified by a channel electron multiplier and the ion information processed by a data handling system. Although most polyatomic interference is removed, any additional interference must be assessed and valid corrections applied or the data flagged to indicate problems. Interference correction must include compensation for background ions contributed by the plasma gas, reagents, and constituents of the sample matrix. Instrument drift as well as suppressions or enhancements of instrument response caused by the sample matrix must be corrected for by the use of internal standards. | 6e-05 | Y | Y | Y | 4 | 4/12/2023 | 4/29/2024 | 5/16/2024 2:00:14 PM | 2009-09-08 |  | RDGIBSON |  | Concentration | mg/L | Y | (fl. conc.) |  | 7782-49-2 | Metals - Dissolved; | Metals - Dissolved; EMS code: SE-D | Chemical | Dissolved | LAB
Selenium Dissolved (fl. conc.) | SE-D | mg/L | Selenium Dissolved | F037 | K2S2O8/HCl dig, Hydride,ICP | The water sample is digested with potassium persulphate and concentrated hydrochloric acid. Samples, blanks and standards are placed in an automatic sampler and analyzed by emission spectroscopy utilizing induction coupled argon plasma as an excitation source. All forms of arsenic, selenium and antimony are broken down with acidic persulphate to arsenate, selenate and antimonate. Sodium borohydride is required to reduce the arsenate to arsenite. Hydrochloric acid reduces the selenate to selenite. Potassium iodide is required to reduce the antimonate to antimonite. Hydrides of arsenic, selenium and antimony are formed by the action of sodium borohydride in an acidic medium, and analysed by inductively coupled argon plasma optical emission spectrometry. | 0.0001 | Y | Y | Y | 222 | 8/10/1998 2:45:00 PM | 1/16/2004 | 4/18/2018 9:26:32 AM | 1997-04-02 | 6/3/1998 6:51:46 PM | MPAK |  | Concentration | mg/L | Y | (fl. conc.) |  | 7782-49-2 | Metals - Dissolved; | Metals - Dissolved; EMS code: SE-D | Chemical | Dissolved | LAB
Selenium Dissolved (fl. conc.) | SE-D | mg/L | Selenium Dissolved | METC | MET-D-NP-CCMS-VA | Ultra trace metals in water are analyzed by CRC ICPMS, based on US EPA Method 6020B (July 2014). This procedure is intended for pristine field-filtered acid-preserved water samples. The detection limits (LOR) for this test are based on lab instrumental analysis only, not including filtration. ALS-supplied field filtration equipment does not support these LOR. Therefore, because of the high probability of false positives due to filtration, it is strongly recommended that a filtration blank be analysed to aid in data interpretation. | 4e-05 | Y | Y | Y | 1776 | 4/3/2012 | 8/15/2024 | 8/23/2024 9:50:35 AM | 2019-08-20 |  | KATFRASE |  | Concentration | mg/L | Y | (fl. conc.) |  | 7782-49-2 | Metals - Dissolved; | Metals - Dissolved; EMS code: SE-D | Chemical | Dissolved | LAB
Selenium Dissolved (fl. conc.) | SE-D | mg/L | Selenium Dissolved | F068 | HNO3dig,TeflonTube/Autoclave,ICP-MS | This method is applicable to determiniation of dissolved, extractable, and total recoverable metals in ground waters, surface waters, drinking waters, and wastewaters. Dissolved, extractable, and total recoverable sample fractions are acidified to pH <1.5 with analytical grade nitric acid (HNO3) to prevent the metals from adsorbing to the container material or precipitating. Extractable and total recoverable water samples are collected in 250 ml acid washed polyethylene bottles and are preserved with Nitric acid (0.5 ml acid for 100 mLs of sample). All preserved samples are stored at room temperature and can be held for up to 6 months. Unfiltered, un-preserved samples are stored at 4C for no more than 30 days. For dissolved and extractable water fractions, no sample preparation is necessary. Samples are simply poured in autosampler tubes (i.e. 15 ml centrifuge tubes), and placed on the autosampler and analyzed. Samples for total recoverable metals are digested with Nitric acid in special Teflon tubes in an autoclave prior to analyses. | 0.0002 | Y | Y | Y | 1388 | 6/1/1999 1:22:00 PM | 4/17/2015 1:06:00 PM | 1/29/2021 1:41:30 PM | 1999-06-28 |  | NPEPPIN |  | Concentration | mg/L | Y | (fl. conc.) |  | 7782-49-2 | Metals - Dissolved; | Metals - Dissolved; EMS code: SE-D | Chemical | Dissolved | LAB
Selenium Dissolved (fl. conc.) | SE-D | mg/L | Selenium Dissolved | X285 | HNO3 Dig:ICP Analysis | HNO3 Dig:ICP Analysis | 0.2 | Y | Y | Y | 678 | 2/5/2001 | 11/13/2002 | 10/27/2023 10:45:18 AM | 1998-05-22 | 6/3/1998 6:51:49 PM | NPEPPIN |  | Concentration | mg/L | Y | (fl. conc.) |  | 7782-49-2 | Metals - Dissolved; | Metals - Dissolved; EMS code: SE-D | Chemical | Dissolved | LAB
Selenium Dissolved (fl. conc.) | SE-D | mg/L | Selenium Dissolved | F032 | Filt.,Acid,ICPMS | There is no acid digestion required for this analysis. A water sample is collected and preserved in 0.2 percent nitric acid. To analyse the extractable metals the sample is shaken, allowed to sit for at least twenty four hours, and a decanted portion is introduced to the spectrometer. When the dissolved metals are required, the samples must first be filtered through a 0.45 micron cellulose acetate filter paper and then followed by preservation in 0.2 percent nitric acid. It is important to note that different laboratories may have very different detection limits for some variables analyzed by ICPMS. | 5e-05 | Y | Y | Y | 76562 | 3/10/1998 2:07:00 PM | 8/26/2024 | 8/26/2024 4:53:05 PM | 1998-05-14 | 8/15/2019 10:59:42 AM | NPEPPIN | KATFRASE | Concentration | mg/L | Y | (fl. conc.) |  | 7782-49-2 | Metals - Dissolved; | Metals - Dissolved; EMS code: SE-D | Chemical | Dissolved | LAB
Selenium Dissolved (fl. conc.) | SE-D | mg/L | Selenium Dissolved | X170 | ICP | This code is a catch-all for a large variety of ICP methods including water and also solids digested into solutions as an intermediate result. Different procedures will have greatly different detection limits. (a) For air particulates, preliminary results are reported in mg/L and loading results as mg/dm2/d. (b) For Hi Vol samples preliminiary results are same as reported in mg/L and loading results as ug/m3. (c) Note that for Rain samples there is no filtration nor digestion steps. | 0.03 | Y | Y | Y | 6769 | 4/11/1996 6:02:00 PM | 11/6/2018 | 6/12/2020 1:21:12 PM | 1996-04-12 | 6/3/1998 6:51:38 PM | EMS |  | Concentration | mg/L | Y | (fl. conc.) |  | 7782-49-2 | Metals - Dissolved; | Metals - Dissolved; EMS code: SE-D | Chemical | Dissolved | LAB
Selenium Dissolved (fl. conc.) | SE-D | mg/L | Selenium Dissolved | EQ01 | EQUIS (mg/L) | EQUIS (mg/L) | 0.001 | N | Y | Y | 42 |  |  | 10/24/1996 3:15:52 PM | 1996-04-12 | 6/3/1998 6:51:38 PM | EMS |  | Concentration | mg/L | Y | (fl. conc.) |  | 7782-49-2 | Metals - Dissolved; | Metals - Dissolved; EMS code: SE-D | Chemical | Dissolved | LAB
Selenium Dissolved (fl. conc.) | SE-D | mg/L | Selenium Dissolved | X116 | FF,FA,HNO3,Graph.Furn,AA | Samples are field-filtered (0.45 um), field-acidified with HNO3; analysis by GFAA. | 0.002 | Y | Y | Y | 51 |  |  | 10/29/2001 11:34:43 AM | 1996-04-12 | 6/3/1998 6:51:41 PM | EMS |  | Concentration | mg/L | Y | (fl. conc.) |  | 7782-49-2 | Metals - Dissolved; | Metals - Dissolved; EMS code: SE-D | Chemical | Dissolved | LAB
Selenium Dissolved (fl. conc.) | SE-D | mg/L | Selenium Dissolved | X544 | FF,FA,HNO3,ICPMS | Analytes nebulized followed by ion entrained in plasma gas and extracted by means of a differentially pumped vacuum interface into a mass spectrometer | 0.001 | Y | Y | Y | 30 |  |  | 10/30/2014 8:31:18 AM | 2001-09-18 |  | NPEPPIN |  | Concentration | mg/L | Y | (fl. conc.) |  | 7782-49-2 | Metals - Dissolved; | Metals - Dissolved; EMS code: SE-D | Chemical | Dissolved | LAB
Selenium Dissolved (fl. conc.) | SE-D | mg/L | Selenium Dissolved | X356 | LF,LA:HNO3:ICP | Samples are lab-filtered (0.45 um); lab-acidified with HNO3; analysis by ICP/AES. | 0.03 | Y | Y | Y | 397 |  |  | 3/23/2010 5:08:09 PM | 1996-04-12 | 6/3/1998 6:51:38 PM | EMS |  | Concentration | mg/L | Y | (fl. conc.) |  | 7782-49-2 | Metals - Dissolved; | Metals - Dissolved; EMS code: SE-D | Chemical | Dissolved | LAB
Selenium Dissolved (fl. conc.) | SE-D | mg/L | Selenium Dissolved | F039 | Field filt + acid, ICP-AES | Dissolved and extractable water samples are ready for analysis once collected. Total samples are autoclaved with HNO3 and hydrochloric acid (HCI) in capped Teflon vials. Analysis is performed via Inductively Coupled Argon Plasma Atomic Emission Spectrometry (ICP-AES)(simultaneous multielement analysis), Graphite Furnace Atomic Absorption Spectrometry (GF-AAS)(low level analysis) and/or Flame Atomic Absorption Spectrometry (F-AAS). | 0.05 | Y | Y | Y | 5945 | 7/29/1996 6:03:00 PM | 7/5/2019 1:21:00 PM | 9/11/2019 8:47:50 AM | 1997-05-08 | 6/3/1998 6:51:46 PM | MPAK |  | Concentration | mg/L | Y | (fl. conc.) |  | 7782-49-2 | Metals - Dissolved; | Metals - Dissolved; EMS code: SE-D | Chemical | Dissolved | LAB
Selenium Dissolved (fl. conc.) | SE-D | mg/L | Selenium Dissolved | F023 | HNO3,GFAA | Dissolved and extractable water samples are ready for analysis once collected. Total samples are autoclaved with HNO3 and hydrochloric acid (HCl) in capped Teflon vials. Analysis is performed via Inductively Coupled Argon Plasma Atomic Emission Spectrometry (ICP-AES) (simultaneous multielement analysis), Graphite Furnace Atomic Absorption Spectrometry (GF-AAS) (low level analysis) and/or Flame Atomic Absorption Spectrometry (F-AAS). Note that extractable samples are acidified with 0.5 mL HNO3 per 100 mL of sample at time of sample collection. | 0.001 | Y | Y | Y | 158 | 2/26/1997 4:56:00 PM | 9/16/2003 3:18:00 PM | 11/28/2003 3:22:15 PM | 1996-09-17 | 6/3/1998 6:51:45 PM | MPAK |  | Concentration | mg/L | Y | (fl. conc.) |  | 7782-49-2 | Metals - Dissolved; | Metals - Dissolved; EMS code: SE-D | Chemical | Dissolved | LAB
Selenium Dissolved (fl. conc.) | SE-D | mg/L | Selenium Dissolved | 0185 | Hydr.At.Absorp.Spec(H2O) | Hydr.At.Absorp.Spec(H2O) | 0.5 | Y | Y | Y | 168 | 1/19/2007 | 4/18/2007 | 11/15/2007 1:07:50 PM | 1996-04-12 | 6/3/1998 6:51:38 PM | EMS |  | Concentration | mg/L | Y | (fl. conc.) |  | 7782-49-2 | Metals - Dissolved; | Metals - Dissolved; EMS code: SE-D | Chemical | Dissolved | LAB
Selenium Dissolved (fl. conc.) | SE-D | mg/L | Selenium Dissolved | X202 | FF:FA,HNO3,Hydrid Gen,AA | Samples are field-filtered (0.45 um) and field-preserved (HNO3); analyssis by gaseous hydride AA. | 0.0005 | Y | Y | Y | 7004 |  |  | 8/26/2024 2:41:32 PM | 1996-04-12 | 6/3/1998 6:51:38 PM | EMS |  | Concentration | mg/L | Y | (fl. conc.) |  | 7782-49-2 | Metals - Dissolved; | Metals - Dissolved; EMS code: SE-D | Chemical | Dissolved | LAB
Selenium Extractable (fl. conc.) | SE-E | mg/L | Selenium Extractable | F069 | SEM extr,6N HCl,ICP/OES | 6.0 N Hydrochloric acid (HCI) is added to an aliquot of the sediment sample. The extract produced from the addition of the acid is then analyzed for simultaneously extracted metals (SEM) using inductively coupled plasma - optical emission spectrophotometry. The detection limits depend on the metal parameters in question and the instrumentation used. | 0.2 | Y | Y | Y | 36 | 3/26/2012 3:01:00 AM | 3/26/2012 3:01:00 AM | 2/28/2022 4:37:31 PM | 1999-07-09 |  | NPEPPIN |  | Concentration | mg/L | Y | (fl. conc.) |  | 7782-49-2 | Metals - Extractable; | Metals - Extractable; EMS code: SE-E | Chemical | Extractable | LAB
Selenium Extractable (fl. conc.) | SE-E | mg/L | Selenium Extractable | F068 | HNO3dig,TeflonTube/Autoclave,ICP-MS | This method is applicable to determiniation of dissolved, extractable, and total recoverable metals in ground waters, surface waters, drinking waters, and wastewaters. Dissolved, extractable, and total recoverable sample fractions are acidified to pH <1.5 with analytical grade nitric acid (HNO3) to prevent the metals from adsorbing to the container material or precipitating. Extractable and total recoverable water samples are collected in 250 ml acid washed polyethylene bottles and are preserved with Nitric acid (0.5 ml acid for 100 mLs of sample). All preserved samples are stored at room temperature and can be held for up to 6 months. Unfiltered, un-preserved samples are stored at 4C for no more than 30 days. For dissolved and extractable water fractions, no sample preparation is necessary. Samples are simply poured in autosampler tubes (i.e. 15 ml centrifuge tubes), and placed on the autosampler and analyzed. Samples for total recoverable metals are digested with Nitric acid in special Teflon tubes in an autoclave prior to analyses. | 0.0002 | Y | Y | Y | 4 | 12/13/2011 12:02:00 PM | 12/13/2011 12:02:00 PM | 2/9/2012 12:15:57 PM | 1999-06-28 |  | NPEPPIN |  | Concentration | mg/L | Y | (fl. conc.) |  | 7782-49-2 | Metals - Extractable; | Metals - Extractable; EMS code: SE-E | Chemical | Extractable | LAB
Selenium Extractable (fl. conc.) | SE-E | mg/L | Selenium Extractable | X129 | Extr,Flameless AA | Extr;Flameless AA | 0.0001 | Y | Y | Y | 1333 |  |  | 9/9/1999 12:46:49 PM | 1999-08-06 | 8/6/1999 9:36:08 AM | NPEPPIN | NPEPPIN | Concentration | mg/L | Y | (fl. conc.) |  | 7782-49-2 | Metals - Extractable; | Metals - Extractable; EMS code: SE-E | Chemical | Extractable | LAB
Selenium Extractable (fl. conc.) | SE-E | mg/L | Selenium Extractable | X553 | Metals in water, extractable, ICP-SFMS | The whole water sample is collected in a HDPE/Teflon bottle. In a Class 100 workstation it is preserved with concentrated Nitric Acid at concentration of 0.2 percent (v/v). The acid preservative extracts the metals from material in the sample and a decanted portion is introduced directly to an inductively coupled argon plasma-sector field mass spectrometer (ICP-SFMS) by pneumatic nebulization. Each respective element is measured at a specific mass to charge ratio, m/z value expressed in amu (atomic mass units), and at a specified instrument resolution. LR: Low Resolution ~300, MR: Mid Resolution ~4000 and HR: High Resolution ~10000. Ref: Method number 02-2061, National Laboratory for Environmental Testing, CCIW, Environment Canada, Burlington. Requested April 2003. | 5e-05 | Y | Y | Y | 2877 | 5/22/2003 | 9/21/2007 | 5/29/2024 2:43:20 PM | 2004-01-19 |  | UMULLER |  | Concentration | mg/L | Y | (fl. conc.) |  | 7782-49-2 | Metals - Extractable; | Metals - Extractable; EMS code: SE-E | Chemical | Extractable | LAB
Selenium Extractable (fl. conc.) | SE-E | mg/L | Selenium Extractable | F040 | Field Acid, lab filt, ICP-AES | Dissolved and extractable water samples are ready for analysis once collected. Total samples are autoclaved with HNO3 and hydrochloric acid (HCI) in capped Teflon vials. Analysis is performed via Inductively Coupled Argon Plasma Atomic Emission Spectrometry (ICP-AES)(simultaneous multielement analysis), Graphite Furnace Atomic Absorption Spectrometry (GF-AAS)(low level analysis) and/or Flame Atomic Absorption Spectrometry (F-AAS). | 0.05 | Y | Y | Y | 2361 | 8/5/1997 6:06:00 PM | 3/14/2008 | 9/11/2019 8:47:41 AM | 1997-05-08 | 6/3/1998 6:51:46 PM | MPAK |  | Concentration | mg/L | Y | (fl. conc.) |  | 7782-49-2 | Metals - Extractable; | Metals - Extractable; EMS code: SE-E | Chemical | Extractable | LAB
Selenium Total (fl. conc.) | SE-T | mg/L | Selenium Total | 0185 | Hydr.At.Absorp.Spec(H2O) | Hydr.At.Absorp.Spec(H2O) | 0.5 | Y | Y | Y | 208 | 9/24/1996 | 4/19/2007 | 11/15/2007 1:07:50 PM | 1996-04-12 | 6/3/1998 6:51:38 PM | EMS |  | Concentration | mg/L | Y | (fl. conc.) |  | 7782-49-2 | Metals - Total; | Metals - Total; EMS code: SE-T | Chemical | Total | LAB
Selenium Total (fl. conc.) | SE-T | mg/L | Selenium Total | X354 | LA:HNO3:HVAAS | Samples are lab-acidified with HNO3; HNO3 digestion; analysis by HVAAS. | 0.0005 | Y | Y | Y | 75 | 3/20/1998 | 7/26/2006 | 11/22/2007 11:47:51 AM | 1996-04-12 | 6/3/1998 6:51:38 PM | EMS |  | Concentration | mg/L | Y | (fl. conc.) |  | 7782-49-2 | Metals - Total; | Metals - Total; EMS code: SE-T | Chemical | Total | LAB
Selenium Total (fl. conc.) | SE-T | mg/L | Selenium Total | X072 | FA,HNO3,Graph.Furnace,AA | Samples are field-acidified with HNO3; HNO3 digestion; analysis by GFAA. | 0.002 | Y | Y | Y | 245 |  |  | 10/29/2001 11:34:43 AM | 1996-04-12 | 6/3/1998 6:51:38 PM | EMS |  | Concentration | mg/L | Y | (fl. conc.) |  | 7782-49-2 | Metals - Total; | Metals - Total; EMS code: SE-T | Chemical | Total | LAB
Selenium Total (fl. conc.) | SE-T | mg/L | Selenium Total | F048 | Acid dig,conc'n,nebul.,ICP-OES | This method provides an automated procedure for the Inductively Coupled Argon Plasma Optical Emission Spectrophotometric (ICP-OES) determination and quantitation of trace amounts of metals in surface, ground and precipitation waters after a manual acid digestion and concentration procedure and ultrasonic nebulisation. Organically-bound metals and metal complexes are converted to metal ions by digestion with nitric acid [method details says HCl]. To increase the signal detected by the ICP, the samples are concentrated 10 times. The liquid sample is pumped onto the piezoelectric transducer, where the ultrasonic action efficiently converts it to a fine, dense aerosol. The nebulizer carrier gas flow then transports the wet aerosol through a heated U-tube, where the solvent is vaporized. Subsequently, most of the solvent vapour is removed from the aerosol stream by passing the stream through a chilled condenser. The result is a dry, analyte-laden aerosol which is introduced to the plasma. There, the high temperature desolvates the aerosol and dissociates the sample material into individual atoms and ions, which are excited to emit light at wave lengths characteristic of the elements present. Dissolved samples are field filtered through 0.45 micron cellulose acetate filter prior to acid preservation. Samples for extractable analysis are acidified with 2 mL concentrated HNO3 per litre and allowed to stand a minimum of 24 hours before analysis. Clients providing these samples are advised to preserve samples at the collection site. | 0.2 | Y | Y | Y | 29 |  |  | 7/6/2001 11:10:13 AM | 1998-11-13 |  | NPEPPIN |  | Concentration | mg/L | Y | (fl. conc.) |  | 7782-49-2 | Metals - Total; | Metals - Total; EMS code: SE-T | Chemical | Total | LAB
Selenium Total (fl. conc.) | SE-T | mg/L | Selenium Total | X073 | FA,HNO3,Direct Flame,AA | Samples are field-acidified with HNO3; HNO3 digestion; analysis by AA. | 0.2 | Y | Y | Y | 74 |  |  | 6/25/2003 9:22:36 AM | 1996-04-12 | 6/3/1998 6:51:38 PM | EMS |  | Concentration | mg/L | Y | (fl. conc.) |  | 7782-49-2 | Metals - Total; | Metals - Total; EMS code: SE-T | Chemical | Total | LAB
Selenium Total (fl. conc.) | SE-T | mg/L | Selenium Total | X270 | HNO3:Hydride:AA | HNO3:Hydride:AA | 0.05 | Y | Y | Y | 4 |  |  | 10/24/1996 1:51:33 PM | 1996-04-12 | 6/3/1998 6:51:38 PM | EMS |  | Concentration | mg/L | Y | (fl. conc.) |  | 7782-49-2 | Metals - Total; | Metals - Total; EMS code: SE-T | Chemical | Total | LAB
Selenium Total (fl. conc.) | SE-T | mg/L | Selenium Total | F068 | HNO3dig,TeflonTube/Autoclave,ICP-MS | This method is applicable to determiniation of dissolved, extractable, and total recoverable metals in ground waters, surface waters, drinking waters, and wastewaters. Dissolved, extractable, and total recoverable sample fractions are acidified to pH <1.5 with analytical grade nitric acid (HNO3) to prevent the metals from adsorbing to the container material or precipitating. Extractable and total recoverable water samples are collected in 250 ml acid washed polyethylene bottles and are preserved with Nitric acid (0.5 ml acid for 100 mLs of sample). All preserved samples are stored at room temperature and can be held for up to 6 months. Unfiltered, un-preserved samples are stored at 4C for no more than 30 days. For dissolved and extractable water fractions, no sample preparation is necessary. Samples are simply poured in autosampler tubes (i.e. 15 ml centrifuge tubes), and placed on the autosampler and analyzed. Samples for total recoverable metals are digested with Nitric acid in special Teflon tubes in an autoclave prior to analyses. | 0.0002 | Y | Y | Y | 1779 | 6/1/1999 1:33:00 PM | 7/4/2008 9:48:00 AM | 7/30/2024 6:32:12 AM | 1999-06-28 |  | NPEPPIN |  | Concentration | mg/L | Y | (fl. conc.) |  | 7782-49-2 | Metals - Total; | Metals - Total; EMS code: SE-T | Chemical | Total | LAB
Selenium Total (fl. conc.) | SE-T | mg/L | Selenium Total | EQ01 | EQUIS (mg/L) | EQUIS (mg/L) | 0 | N | Y | Y | 63 |  |  | 10/22/1996 10:41:01 PM | 1996-04-12 | 6/3/1998 6:51:38 PM | EMS |  | Concentration | mg/L | Y | (fl. conc.) |  | 7782-49-2 | Metals - Total; | Metals - Total; EMS code: SE-T | Chemical | Total | LAB
Selenium Total (fl. conc.) | SE-T | mg/L | Selenium Total | METN | MET-T-NP-CCMS-VA | Ultra trace metals in water are analyzed by CRC ICPMS, based on US EPA Method 6020B (July 2014). The detection limits provided can only be met for undigested samples. This procedure is intended for colorless, non-turbid, acid-preserved water samples (i.e. pristine water samples), having turbidity < 1 NTU and no odor. Where turbidity exceeds 1 NTU, and/or the sample is colored and has an odor, results may be biased low compared to true Total Metals concentrations. ALS recommends that turbidity analysis be requested on samples submitted for this test to aid with interpretation of results. Where turbidity is <1NTU, undigested metals are equivalent to total metals concentrations. | 4e-05 | Y | Y | Y | 3648 | 4/3/2012 | 8/19/2024 | 8/26/2024 1:03:06 PM | 2019-08-20 |  | KATFRASE |  | Concentration | mg/L | Y | (fl. conc.) |  | 7782-49-2 | Metals - Total; | Metals - Total; EMS code: SE-T | Chemical | Total | LAB
Selenium Total (fl. conc.) | SE-T | mg/L | Selenium Total | F038 | HNO3/HCl dig,ICP-AES | Dissolved and extractable water samples are ready for analysis once collected. Total samples are autoclaved with HNO3 and hydrochloric acid (HCI) in capped Teflon vials. Analysis is performed via Inductively Coupled Argon Plasma Atomic Emission Spectrometry (ICP-AES)(simultaneous multielement analysis), Graphite Furnace Atomic Absorption Spectrometry (GF-AAS) (low level analysis) and/or Flame Atomic Absorption Spectrometry (F-AAS). | 0.06 | Y | Y | Y | 5424 | 8/1/1996 6:04:00 PM | 6/25/2010 3:15:00 PM | 9/11/2019 8:47:43 AM | 1997-05-08 | 6/3/1998 6:51:46 PM | MPAK |  | Concentration | mg/L | Y | (fl. conc.) |  | 7782-49-2 | Metals - Total; | Metals - Total; EMS code: SE-T | Chemical | Total | LAB
Selenium Total (fl. conc.) | SE-T | mg/L | Selenium Total | F024 | HNO3/HCl,GFAA | Dissolved and extractable water samples are ready for analysis once collected. Total samples are autoclaved with HNO3 and hydrochloric acid (HCl) in capped Teflon vials. Analysis is performed via Inductively Coupled Argon Plasma Atomic Emission Spectrometry (ICP-AES) (simultaneous multielement analysis), Graphite Furnace Atomic Absorption Spectrometry (GF-AAS) (low level analysis) and/or Flame Atomic Absorption Spectrometry (F-AAS). | 0.001 | Y | Y | Y | 2138 | 3/5/1997 5:03:00 PM | 9/12/2003 3:16:00 PM | 4/18/2016 11:43:13 AM | 1996-09-17 | 6/3/1998 6:51:45 PM | MPAK |  | Concentration | mg/L | Y | (fl. conc.) |  | 7782-49-2 | Metals - Total; | Metals - Total; EMS code: SE-T | Chemical | Total | LAB
Selenium Total (fl. conc.) | SE-T | mg/L | Selenium Total | 1349 | Tot Metals in Seawater by CRC ICPMS (BC) | Tot Metals in Seawater by CRC ICPMS (BC) | 0.0005 | Y | Y | Y | 98 | 8/16/2019 | 12/5/2021 | 12/13/2021 12:34:16 PM | 2019-09-30 |  | KATFRASE |  | Concentration | mg/L | Y | (fl. conc.) |  | 7782-49-2 | Metals - Total; | Metals - Total; EMS code: SE-T | Chemical | Total | LAB
Selenium Total (fl. conc.) | SE-T | mg/L | Selenium Total | F037 | K2S2O8/HCl dig, Hydride,ICP | The water sample is digested with potassium persulphate and concentrated hydrochloric acid. Samples, blanks and standards are placed in an automatic sampler and analyzed by emission spectroscopy utilizing induction coupled argon plasma as an excitation source. All forms of arsenic, selenium and antimony are broken down with acidic persulphate to arsenate, selenate and antimonate. Sodium borohydride is required to reduce the arsenate to arsenite. Hydrochloric acid reduces the selenate to selenite. Potassium iodide is required to reduce the antimonate to antimonite. Hydrides of arsenic, selenium and antimony are formed by the action of sodium borohydride in an acidic medium, and analysed by inductively coupled argon plasma optical emission spectrometry. | 0.0001 | Y | Y | Y | 9737 | 7/4/1997 2:35:00 PM | 1/16/2004 | 9/11/2019 8:46:38 AM | 1997-04-02 | 6/3/1998 6:51:46 PM | MPAK |  | Concentration | mg/L | Y | (fl. conc.) |  | 7782-49-2 | Metals - Total; | Metals - Total; EMS code: SE-T | Chemical | Total | LAB
Selenium Total (fl. conc.) | SE-T | mg/L | Selenium Total | F033 | Acid Dig,Centrifuge,ICPMS | For the determination of total recoverable elements in water or waste water, take 100 ml aliquot from a well mixed, acid preserved, sample containing not more than 0.25% (w/v) total solids and transfer to a 250 ml Griffin beaker. (If total solids are greater than 0.25% reduce the size of the aliquot by a proportionate amount). Add 1 ml of conc. nitric acid and 0.5 ml conc. hydrochloric acid. Heat on a hot plate until the volume has been reduced to 15-20ml, ensuring that the sample does not boil. Allow to cool and transfer to a 50 ml volumetric flask. Dilute to volume with ASTM type I water. Centrifuge the sample or allow to stand overnight to separate insoluble material. Prior analysis, pipette 20 ml into a 50 ml volumetric flask and dilute to volume with ASTM type I water. Analysis should be performed within seventy two hours of the completed preparation. Note that different laboratories may have very different field preservation, digestion procedures and detection limits for this method, so these should be documented. | 0.002 | Y | Y | Y | 37079 | 11/20/1997 9:32:00 AM | 8/22/2024 12:35:00 PM | 8/25/2024 9:47:36 PM | 1998-05-14 | 6/3/1998 6:51:49 PM | NPEPPIN |  | Concentration | mg/L | Y | (fl. conc.) |  | 7782-49-2 | Metals - Total; | Metals - Total; EMS code: SE-T | Chemical | Total | LAB
Selenium Total (fl. conc.) | SE-T | mg/L | Selenium Total | X545 | FA,HNO3,ICPMS | Analytes nebulized followed by ion entrained in plasma gas and extracted by means of a differentially pumped vacuum interface into a mass spectrometer | 0.001 | Y | Y | Y | 30 |  |  | 10/30/2014 8:31:18 AM | 2001-09-18 | 9/18/2001 1:36:23 PM | NPEPPIN | NPEPPIN | Concentration | mg/L | Y | (fl. conc.) |  | 7782-49-2 | Metals - Total; | Metals - Total; EMS code: SE-T | Chemical | Total | LAB
Selenium Total (fl. conc.) | SE-T | mg/L | Selenium Total | 0181 | HCl/K2S2O8, Hydride, ICP | HCl/K2S2O8, Hydride; ICP | 0.002 | Y | Y | Y | 59 |  |  | 10/24/1996 1:20:19 PM | 1996-04-12 | 6/3/1998 6:51:41 PM | EMS |  | Concentration | mg/L | Y | (fl. conc.) |  | 7782-49-2 | Metals - Total; | Metals - Total; EMS code: SE-T | Chemical | Total | LAB
Selenium Total (fl. conc.) | SE-T | mg/L | Selenium Total | MWID | Metals in Water by ICPMS (digested) | Metals in Water by ICPMS (digested) Based on EPA 200.8 | 0.0008 | Y | Y | Y | 44598 |  |  | 7/31/2024 1:46:41 PM | 2009-12-24 |  | RDGIBSON |  | Concentration | mg/L | Y | (fl. conc.) |  | 7782-49-2 | Metals - Total; | Metals - Total; EMS code: SE-T | Chemical | Total | LAB
Selenium Total (fl. conc.) | SE-T | mg/L | Selenium Total | 0040 | HNO3 Dig: ICP Analysis | HNO3 Dig: ICP Analysis | 0.03 | Y | Y | Y | 2316 | 1/25/2001 | 4/16/2001 | 1/30/2013 3:34:51 PM | 1996-04-12 | 6/3/1998 6:51:38 PM | EMS |  | Concentration | mg/L | Y | (fl. conc.) |  | 7782-49-2 | Metals - Total; | Metals - Total; EMS code: SE-T | Chemical | Total | LAB
Selenium Total (fl. conc.) | SE-T | mg/L | Selenium Total | X285 | HNO3 Dig:ICP Analysis | HNO3 Dig:ICP Analysis | 0.2 | Y | Y | Y | 653 | 8/12/1993 | 10/6/1993 | 4/30/2004 11:32:38 AM | 1996-04-12 | 6/3/1998 6:51:38 PM | EMS |  | Concentration | mg/L | Y | (fl. conc.) |  | 7782-49-2 | Metals - Total; | Metals - Total; EMS code: SE-T | Chemical | Total | LAB
Selenium Total (fl. conc.) | SE-T | mg/L | Selenium Total | F121 | Acid,ICPMS | Acidified, no digestion, ICPMS | 4e-05 | Y | Y | Y | 8440 | 3/12/2010 7:57:00 PM | 8/15/2024 9:10:00 PM | 8/26/2024 8:06:03 AM | 2002-07-22 | 7/16/2012 3:30:16 PM | UMULLER | RDGIBSON | Concentration | mg/L | Y | (fl. conc.) |  | 7782-49-2 | Metals - Total; | Metals - Total; EMS code: SE-T | Chemical | Total | LAB
Selenium Total (fl. conc.) | SE-T | mg/L | Selenium Total | X561 | Total metals: FA, HNO3, HR-ICPMS (No Prep)Prep) | Ultra trace metals in water are analyzed by high resolution inductively coupled plasma mass spectrometry (HR-ICPMS), modified from US EPA 200.8, (Revision 5.5). The detection limits provided can only be met for undigested samples. This procedure is intended for colorless, non-turbid, acid-preserved water samples (i.e. pristine water samples), having turbidity < 1 NTU and no odor. Where turbidity exceeds 1 NTU, and/or the sample is colored and has an odor, results may be biased low compared to true Total Metals concentrations. ALS recommends that turbidity analysis be requested on samples submitted for this test to aid with interpretation of results. | 4e-05 | Y | Y | Y | 2756 | 6/8/2015 | 10/5/2023 | 1/31/2024 2:37:41 PM | 2015-10-22 |  | RDGIBSON |  | Concentration | mg/L | Y | (fl. conc.) |  | 7782-49-2 | Metals - Total; | Metals - Total; EMS code: SE-T | Chemical | Total | LAB
Selenium Total (fl. conc.) | SE-T | mg/L | Selenium Total | X345 | FA:HCL:HVAAS | Samples are field-acidified with HCl; HCl digestion; analysis by HVAAS. | 0.0005 | Y | Y | Y | 3327 |  |  | 8/28/2018 3:14:04 PM | 1996-04-12 | 6/3/1998 6:51:38 PM | EMS |  | Concentration | mg/L | Y | (fl. conc.) |  | 7782-49-2 | Metals - Total; | Metals - Total; EMS code: SE-T | Chemical | Total | LAB
Selenium Total (fl. conc.) | SE-T | mg/L | Selenium Total | 0042 | GI HNO3 Dig: ICP | Sample aliquot taken from unfiltered unpreserved General Ions bottle; HNO3 digestion; ICP analysis. | 0.03 | Y | Y | Y | 6024 | 1/14/2002 | 7/5/2019 3:21:00 PM | 7/12/2019 6:49:13 PM | 1996-04-12 | 6/3/1998 6:51:38 PM | EMS |  | Concentration | mg/L | Y | (fl. conc.) |  | 7782-49-2 | Metals - Total; | Metals - Total; EMS code: SE-T | Chemical | Total | LAB
Selenium Total (fl. conc.) | SE-T | mg/L | Selenium Total | 0180 | HNO3 Dig:Hydride ICP | HNO3 Dig:Hydride ICP | 0.005 | Y | Y | Y | 114 |  |  | 10/24/1996 1:43:19 PM | 1996-04-12 | 6/3/1998 6:51:38 PM | EMS |  | Concentration | mg/L | Y | (fl. conc.) |  | 7782-49-2 | Metals - Total; | Metals - Total; EMS code: SE-T | Chemical | Total | LAB
Selenium Total (fl. conc.) | SE-T | mg/L | Selenium Total | TCLP | Toxicity Characteristic Leaching Procedure | The TCLP procedure is designed to simulate the climatic leaching action | 0.1 | Y | Y | Y | 38 | 12/8/2009 7:49:00 PM | 9/28/2011 5:53:00 PM | 8/24/2016 2:59:13 PM | 2009-03-06 |  | JCHUDAK |  | Concentration | mg/L | Y | (fl. conc.) |  | 7782-49-2 | Metals - Total; | Metals - Total; EMS code: SE-T | Chemical | Total | LAB
Selenium Total (fl. conc.) | SE-T | mg/L | Selenium Total | F082 | Aliquot,HNO3/HCL dig,ICPMS | Aliquot microwave digested with 3:1 HNO3/HCL. Analysis by ICPMS. For HiVol samples preliminary result are reported in mg/L and loading results are reported in ug/m3 | 5e-05 | Y | Y | Y | 29122 | 7/26/2005 7:04:00 AM | 8/23/2024 | 8/26/2024 4:53:05 PM | 2000-06-13 | 8/15/2019 11:11:25 AM | NPEPPIN | KATFRASE | Concentration | mg/L | Y | (fl. conc.) |  | 7782-49-2 | Metals - Total; | Metals - Total; EMS code: SE-T | Chemical | Total | LAB
Selenium Total (fl. conc.) | SE-T | mg/L | Selenium Total | X355 | LA:HCL:HVAAS | Samples are lab-acidified with HCl; HCl digestion; analysis by HVAAS. | 0.0005 | Y | Y | Y | 2179 |  |  | 5/23/2013 1:08:49 PM | 1996-04-12 | 6/3/1998 6:51:38 PM | EMS |  | Concentration | mg/L | Y | (fl. conc.) |  | 7782-49-2 | Metals - Total; | Metals - Total; EMS code: SE-T | Chemical | Total | LAB
Selenium Total (fl. conc.) | SE-T | mg/L | Selenium Total | MSEA | Metals in Seawater (undigested) by (CRC) ICP-MS | This method describes the multi-elemental determination of trace elements by Collision/Reaction Cell (CRC) ICP-MS. The method measures ions produced by a radio-frequency inductively coupled plasma. Analyte species originating in a liquid are pneumatically nebulized and the resulting aerosol transported by argon gas into the plasma torch. The ions produced are entrained in the plasma gas and extracted, by means of a differentially pumped vacuum interface, into a mass spectrometer. The ions flow through a Collision/Reaction Cell (CRC) where depending on the mode of analysis either the ions passes through the cell unhindered (no gas - classical ICP-MS mode), or collisions/reactions chemistry takes place between the ions and a neutral gas such as hydrogen or helium. Any polyatomic ions which give interference on the analytes are removed. The ions are then sorted according to their mass-to-charge ratios by a quadrupole mass spectrometer. The ions are then sorted according to their mass-to-charge ratios by a quadrupole mass spectrometer. The ions transmitted through the quadrupole are quantified by a channel electron multiplier and the ion information processed by a data handling system. Although most polyatomic interference is removed, any additional interference must be assessed and valid corrections applied or the data flagged to indicate problems. Interference correction must include compensation for background ions contributed by the plasma gas, reagents, and constituents of the sample matrix. Instrument drift as well as suppressions or enhancements of instrument response caused by the sample matrix must be corrected for by the use of internal standards. | 6e-05 | Y | Y | Y | 441 | 8/12/2009 12:08:00 AM | 4/29/2024 | 6/7/2024 10:03:16 AM | 2009-09-08 |  | RDGIBSON |  | Concentration | mg/L | Y | (fl. conc.) |  | 7782-49-2 | Metals - Total; | Metals - Total; EMS code: SE-T | Chemical | Total | LAB
Selenium Total (fl. conc.) | SE-T | mg/L | Selenium Total | X170 | ICP | This code is a catch-all for a large variety of ICP methods including water and also solids digested into solutions as an intermediate result. Different procedures will have greatly different detection limits. (a) For air particulates, preliminary results are reported in mg/L and loading results as mg/dm2/d. (b) For Hi Vol samples preliminiary results are same as reported in mg/L and loading results as ug/m3. (c) Note that for Rain samples there is no filtration nor digestion steps. | 0.03 | Y | Y | Y | 5690 | 3/28/1996 6:03:00 PM | 11/7/2018 | 10/24/2022 10:58:25 AM | 1996-04-12 | 6/3/1998 6:51:38 PM | EMS |  | Concentration | mg/L | Y | (fl. conc.) |  | 7782-49-2 | Metals - Total; | Metals - Total; EMS code: SE-T | Chemical | Total | LAB
Selenium Total (fl. conc.) | SE-T | mg/L | Selenium Total | X071 | FA,HNO3,Hydr.Gen,AA | FA;HNO3;Hydr.Gen;AA | 0.0005 | Y | Y | Y | 6525 |  |  | 8/26/2024 2:41:32 PM | 1996-04-12 | 6/3/1998 6:51:42 PM | EMS |  | Concentration | mg/L | Y | (fl. conc.) |  | 7782-49-2 | Metals - Total; | Metals - Total; EMS code: SE-T | Chemical | Total | LAB
Selenium Total (fl. conc.) | SE-T | mg/L | Selenium Total | X555 | Metals in water, total, "in-bottle" digestion, ICP-SFMS | The whole water sample collected in a HDPE/Teflon bottle, is de-capped in a Class 100 workstation, acidified to 2% (v/v) HNO3 and 1% (v/v) HCl and recapped. The sample is "in-bottle" digested in a convection oven, set at 60 degrees C for 16 hours. The sample is cooled and introduced to an inductively coupled argon plasma-sector field mass spectrometer (ICP-SFMS) by pneumatic nebulization. Each respective element is measured at a specific mass to charge ratio, m/z value expressed in amu (atomic mass units), and at resolution. LR: Low Resolution ~300, MR: Mid Resolution ~4000 and HR: High a specified instrument Resolution ~10000. Ref: Method number 02-2003, National Laboratory for Environmental Testing, CCIW, Environment Canada, Burlington. Requested April 2003. | 5e-05 | Y | Y | Y | 17342 | 5/20/2003 | 12/6/2023 2:08:00 AM | 2/14/2024 9:05:32 AM | 2004-01-19 |  | UMULLER |  | Concentration | mg/L | Y | (fl. conc.) |  | 7782-49-2 | Metals - Total; | Metals - Total; EMS code: SE-T | Chemical | Total | LAB
selenocyanate SeCN(-1) (fl. conc.) | SECN | mg/L | selenocyanate SeCN(-1) | X564 | IC-ICP-CRC-MS | Ion chromatography inductively coupled plasma collision reaction cell mass spectrometry | 5e-06 | Y | Y | Y | 6112 | 12/13/2021 | 8/13/2024 | 8/19/2024 12:19:03 PM | 2016-11-16 | 3/23/2017 9:37:36 AM | RRENTON | RRENTON | Concentration | mg/L | Y | (fl. conc.) |  | 5749-48-4 | Organometallics; | Organometallics; EMS code: SECN | Chemical |  | LAB
selenomethionine CH3SeCH2CH2CH(NH2)CO2H (fl. conc.) | SEME | mg/L | selenomethionine CH3SeCH2CH2CH(NH2)CO2H | E540 | Miekeley Spect. Acta B 60 (2005) 633-641 | E540 and E540B: Instrumental analysis is by Anion Exchange HPLC-ICPMS. Reported Total Unknown Se Species is semi-quantitative in nature and consists of a sum of all the unknown peaks observed in the chromatogram. Field filtration is recommended. | 0.0001 | Y | Y | Y | 176 | 12/13/2021 | 8/11/2024 | 8/19/2024 12:19:03 PM | 2022-01-18 |  | RDGIBSON |  | Concentration | mg/L | Y | (fl. conc.) |  | 1464-42-2 | Organometallics; | Organometallics; EMS code: SEME | Chemical |  | LAB
selenomethionine CH3SeCH2CH2CH(NH2)CO2H (fl. conc.) | SEME | mg/L | selenomethionine CH3SeCH2CH2CH(NH2)CO2H | X564 | IC-ICP-CRC-MS | Ion chromatography inductively coupled plasma collision reaction cell mass spectrometry | 5e-06 | Y | Y | Y | 5902 |  |  | 7/30/2024 12:34:59 PM | 2016-11-16 | 3/23/2017 9:36:32 AM | RRENTON | RRENTON | Concentration | mg/L | Y | (fl. conc.) |  | 1464-42-2 | Organometallics; | Organometallics; EMS code: SEME | Chemical |  | LAB
selenite SeO3(-2) (fl. conc.) | SEO3 | mg/L | selenite SeO3(-2) | X564 | IC-ICP-CRC-MS | Ion chromatography inductively coupled plasma collision reaction cell mass spectrometry | 5e-06 | Y | Y | Y | 6546 | 12/13/2021 | 8/13/2024 | 8/19/2024 12:19:03 PM | 2016-11-16 | 3/23/2017 9:35:41 AM | RRENTON | RRENTON | Concentration | mg/L | Y | (fl. conc.) |  | 14124-67-5 | Organometallics; | Organometallics; EMS code: SEO3 | Chemical |  | LAB
selenate SeO4(-2) (fl. conc.) | SEO4 | mg/L | selenate SeO4(-2) | X564 | IC-ICP-CRC-MS | Ion chromatography inductively coupled plasma collision reaction cell mass spectrometry | 5e-06 | Y | Y | Y | 6546 | 12/13/2021 | 8/13/2024 | 8/19/2024 12:19:03 PM | 2016-11-16 | 3/23/2017 9:36:13 AM | RRENTON | RRENTON | Concentration | mg/L | Y | (fl. conc.) |  | 14124-68-6 | Organometallics; | Organometallics; EMS code: SEO4 | Chemical |  | LAB
Selenosulfate (fl. conc.) | SESO | mg/L | Selenosulfate | X564 | IC-ICP-CRC-MS | Ion chromatography inductively coupled plasma collision reaction cell mass spectrometry | 5e-06 | Y | Y | Y | 5901 |  |  | 7/30/2024 12:34:59 PM | 2016-11-16 | 3/23/2017 9:38:03 AM | RRENTON | RRENTON | Concentration | mg/L | Y | (fl. conc.) |  | 16450-48-9 | Organometallics; | Organometallics; EMS code: SESO | Chemical |  | LAB
Unknown Selenium Species (fl. conc.) | SEUN | mg/L | Unknown Selenium Species | X564 | IC-ICP-CRC-MS | Ion chromatography inductively coupled plasma collision reaction cell mass spectrometry | 5e-06 | Y | Y | Y | 6111 | 12/13/2021 | 8/13/2024 | 8/19/2024 12:19:03 PM | 2016-11-16 | 3/23/2017 9:38:27 AM | RRENTON | RRENTON | Concentration | mg/L | Y | (fl. conc.) |  |  | Metals; | Metals; EMS code: SEUN | Chemical |  | LAB
Silicon Dissolved (fl. conc.) | SI-D | mg/L | Silicon Dissolved | MWID | Metals in Water by ICPMS (digested) | Metals in Water by ICPMS (digested) Based on EPA 200.8 | 2 | Y | Y | Y | 918 |  |  | 7/31/2024 1:46:41 PM | 2009-12-24 |  | RDGIBSON |  | Concentration | mg/L | Y | (fl. conc.) |  | 7440-21-3 | Metals - Dissolved; | Metals - Dissolved; EMS code: SI-D | Chemical | Dissolved | LAB
Silicon Dissolved (fl. conc.) | SI-D | mg/L | Silicon Dissolved | F049 | Filt,HNO3 dig,conc'n,nebul'ICP-OES | This method provides an automated procedure for the Inductively Coupled Argon Plasma Optical Emission Spectrophotometric (ICP-OES) determination and quantitation of trace amounts of metals in surface, ground and precipitation waters after a manual acid digestion and concentration procedure and ultrasonic nebulisation. Organically-bound metals and metal complexes are converted to metal ions by digestion with nitric acid. To increase the signal detected by the ICP, the samples are concentrated 10 times. The liquid sample is pumped onto the piezoelectric transducer, where the ultrasonic action efficiently converts it to a fine, dense aerosol. The nebulizer carrier gas flow then transports the wet aerosol through a heated U-tube, where the solvent is vaporized. Subsequently, most of the solvent vapour is removed from the aerosol stream by passing the stream through a chilled condenser. The result is a dry, analyte-laden aerosol which is introduced to the plasma. There, the high temperature desolvates the aerosol and dissociates the sample material into individual atoms and ions, which are excited to emit light at wave lengths characteristic of the elements present. Dissolved samples are field filtered through 0.45 micron cellulose acetate filter prior to acid preservation. Samples for extractable analysis are acidified with 2 mL concentrated HNO3 per litre and allowed to stand a minimum of 24 hours before analysis. Clients providing these samples are advised to preserve samples at the collection site. | 0.05 | Y | Y | Y | 82 | 3/10/1998 2:07:00 PM | 2/25/1999 2:08:00 PM | 10/20/1999 2:21:47 AM | 1998-11-17 |  | NPEPPIN |  | Concentration | mg/L | Y | (fl. conc.) |  | 7440-21-3 | Metals - Dissolved; | Metals - Dissolved; EMS code: SI-D | Chemical | Dissolved | LAB
Silicon Dissolved (fl. conc.) | SI-D | mg/L | Silicon Dissolved | X511 | FF,FA,Dir.Asp.,ICP | FF;FA;Direct Aspiration;ICP | 0.008 | Y | Y | Y | 6182 |  |  | 5/8/2000 4:03:53 PM | 1999-04-22 |  | NPEPPIN |  | Concentration | mg/L | Y | (fl. conc.) |  | 7440-21-3 | Metals - Dissolved; | Metals - Dissolved; EMS code: SI-D | Chemical | Dissolved | LAB
Silicon Dissolved (fl. conc.) | SI-D | mg/L | Silicon Dissolved | F039 | Field filt + acid, ICP-AES | Dissolved and extractable water samples are ready for analysis once collected. Total samples are autoclaved with HNO3 and hydrochloric acid (HCI) in capped Teflon vials. Analysis is performed via Inductively Coupled Argon Plasma Atomic Emission Spectrometry (ICP-AES)(simultaneous multielement analysis), Graphite Furnace Atomic Absorption Spectrometry (GF-AAS)(low level analysis) and/or Flame Atomic Absorption Spectrometry (F-AAS). | 0.05 | Y | Y | Y | 6380 | 7/29/1996 6:03:00 PM | 7/5/2019 1:21:00 PM | 5/16/2022 4:21:33 PM | 1997-05-08 | 6/3/1998 6:51:46 PM | MPAK |  | Concentration | mg/L | Y | (fl. conc.) |  | 7440-21-3 | Metals - Dissolved; | Metals - Dissolved; EMS code: SI-D | Chemical | Dissolved | LAB
Silicon Dissolved (fl. conc.) | SI-D | mg/L | Silicon Dissolved | X170 | ICP | This code is a catch-all for a large variety of ICP methods including water and also solids digested into solutions as an intermediate result. Different procedures will have greatly different detection limits. (a) For air particulates, preliminary results are reported in mg/L and loading results as mg/dm2/d. (b) For Hi Vol samples preliminiary results are same as reported in mg/L and loading results as ug/m3. (c) Note that for Rain samples there is no filtration nor digestion steps. | 0.03 | Y | Y | Y | 16798 | 4/11/1996 6:02:00 PM | 11/6/2018 | 8/26/2024 2:41:32 PM | 1996-04-12 | 6/3/1998 6:51:38 PM | EMS |  | Concentration | mg/L | Y | (fl. conc.) |  | 7440-21-3 | Metals - Dissolved; | Metals - Dissolved; EMS code: SI-D | Chemical | Dissolved | LAB
Silicon Dissolved (fl. conc.) | SI-D | mg/L | Silicon Dissolved | F032 | Filt.,Acid,ICPMS | There is no acid digestion required for this analysis. A water sample is collected and preserved in 0.2 percent nitric acid. To analyse the extractable metals the sample is shaken, allowed to sit for at least twenty four hours, and a decanted portion is introduced to the spectrometer. When the dissolved metals are required, the samples must first be filtered through a 0.45 micron cellulose acetate filter paper and then followed by preservation in 0.2 percent nitric acid. It is important to note that different laboratories may have very different detection limits for some variables analyzed by ICPMS. | 0.05 | Y | Y | Y | 58007 | 5/7/1998 | 8/26/2024 | 8/26/2024 4:53:05 PM | 1998-05-14 | 6/3/1998 6:51:49 PM | NPEPPIN |  | Concentration | mg/L | Y | (fl. conc.) |  | 7440-21-3 | Metals - Dissolved; | Metals - Dissolved; EMS code: SI-D | Chemical | Dissolved | LAB
Silicon Dissolved (fl. conc.) | SI-D | mg/L | Silicon Dissolved | X285 | HNO3 Dig:ICP Analysis | HNO3 Dig:ICP Analysis | 0.05 | Y | Y | Y | 651 | 4/16/2001 | 11/13/2002 | 2/19/2004 4:22:43 PM | 1998-05-22 | 6/3/1998 6:51:49 PM | NPEPPIN |  | Concentration | mg/L | Y | (fl. conc.) |  | 7440-21-3 | Metals - Dissolved; | Metals - Dissolved; EMS code: SI-D | Chemical | Dissolved | LAB
Silicon Dissolved (fl. conc.) | SI-D | mg/L | Silicon Dissolved | METC | MET-D-NP-CCMS-VA | Ultra trace metals in water are analyzed by CRC ICPMS, based on US EPA Method 6020B (July 2014). This procedure is intended for pristine field-filtered acid-preserved water samples. The detection limits (LOR) for this test are based on lab instrumental analysis only, not including filtration. ALS-supplied field filtration equipment does not support these LOR. Therefore, because of the high probability of false positives due to filtration, it is strongly recommended that a filtration blank be analysed to aid in data interpretation. | 0.05 | Y | Y | Y | 1156 | 11/13/2017 | 8/15/2024 | 8/23/2024 9:50:35 AM | 2019-08-20 |  | KATFRASE |  | Concentration | mg/L | Y | (fl. conc.) |  | 7440-21-3 | Metals - Dissolved; | Metals - Dissolved; EMS code: SI-D | Chemical | Dissolved | LAB
Silicon Dissolved (fl. conc.) | SI-D | mg/L | Silicon Dissolved | X562 | Dissolved metals: FF, FA, HNO3, HR-ICPMS | Ultra trace metals in water are analyzed by high resolution inductively coupled plasma mass spectrometry (HR-ICPMS), based on US EPA Method 200.8, (Oct. 1999). This procedure is intended for pristine field-filtered acid-preserved water samples. The detection limits (LOR) for this test are based on lab instrumental analysis only, not including filtration. ALS-supplied field filtration equipment does not support these LOR. Therefore, because of the high probability of false positives due to filtration, it is strongly recommended that a filtration blank be analyzed to aid in data interpretation. | 0.05 | Y | Y | Y | 1259 | 6/8/2015 | 10/19/2023 | 11/9/2023 7:41:27 AM | 2015-10-22 |  | RDGIBSON |  | Concentration | mg/L | Y | (fl. conc.) |  | 7440-21-3 | Metals - Dissolved; | Metals - Dissolved; EMS code: SI-D | Chemical | Dissolved | LAB
Silicon Extractable (fl. conc.) | SI-E | mg/L | Silicon Extractable | F040 | Field Acid, lab filt, ICP-AES | Dissolved and extractable water samples are ready for analysis once collected. Total samples are autoclaved with HNO3 and hydrochloric acid (HCI) in capped Teflon vials. Analysis is performed via Inductively Coupled Argon Plasma Atomic Emission Spectrometry (ICP-AES)(simultaneous multielement analysis), Graphite Furnace Atomic Absorption Spectrometry (GF-AAS)(low level analysis) and/or Flame Atomic Absorption Spectrometry (F-AAS). | 0.05 | Y | Y | Y | 1055 | 8/5/1997 6:06:00 PM | 2/7/2002 | 5/26/2003 3:19:22 PM | 1997-05-08 | 6/3/1998 6:51:46 PM | MPAK |  | Concentration | mg/L | Y | (fl. conc.) |  | 7440-21-3 | Metals - Extractable; | Metals - Extractable; EMS code: SI-E | Chemical | Extractable | LAB
Silicon Extractable (fl. conc.) | SI-E | mg/L | Silicon Extractable | F055 | No Pres/No Filtr/No Dig,ICP | Shortcut method which excludes preservation, filtration and digestion steps. Results are used for estimation of water hardness. | 0.05 | Y | Y | Y | 3662 | 8/23/1996 6:04:00 PM | 3/14/2008 | 9/11/2019 8:47:41 AM | 1998-04-21 | 6/3/1998 6:51:48 PM | NPEPPIN |  | Concentration | mg/L | Y | (fl. conc.) |  | 7440-21-3 | Metals - Extractable; | Metals - Extractable; EMS code: SI-E | Chemical | Extractable | LAB
Silicon Extractable (fl. conc.) | SI-E | mg/L | Silicon Extractable | F069 | SEM extr,6N HCl,ICP/OES | 6.0 N Hydrochloric acid (HCI) is added to an aliquot of the sediment sample. The extract produced from the addition of the acid is then analyzed for simultaneously extracted metals (SEM) using inductively coupled plasma - optical emission spectrophotometry. The detection limits depend on the metal parameters in question and the instrumentation used. | 0.05 | Y | Y | Y | 9 | 3/23/2012 3:11:00 AM | 3/23/2012 3:11:00 AM | 3/28/2012 10:45:30 AM | 1999-07-09 |  | NPEPPIN |  | Concentration | mg/L | Y | (fl. conc.) |  | 7440-21-3 | Metals - Extractable; | Metals - Extractable; EMS code: SI-E | Chemical | Extractable | LAB
Silicon Leachable (fl. conc.) | SI-L | mg/L | Silicon Leachable | MEND | MEND (mod) EPA 300.1 (mod) | MEND (mod) EPA 300.1 (mod). Inorganic anions are analyzed by obtaining an extract from a soil sample that has been added in a 3:1 ratio of deionized water to soil; then leached and the extract filtered prior to analysis; which is then analyzed by Ion Chromatography with conductivity and/or UV detection. | 0.05 | Y | Y | Y | 0 |  |  |  | 2024-01-29 |  | RDGIBSON |  | Concentration | mg/L | Y | (fl. conc.) |  |  |  | EMS code: SI-L | Chemical |  | LAB
Silicon Total (fl. conc.) | SI-T | mg/L | Silicon Total | F033 | Acid Dig,Centrifuge,ICPMS | For the determination of total recoverable elements in water or waste water, take 100 ml aliquot from a well mixed, acid preserved, sample containing not more than 0.25% (w/v) total solids and transfer to a 250 ml Griffin beaker. (If total solids are greater than 0.25% reduce the size of the aliquot by a proportionate amount). Add 1 ml of conc. nitric acid and 0.5 ml conc. hydrochloric acid. Heat on a hot plate until the volume has been reduced to 15-20ml, ensuring that the sample does not boil. Allow to cool and transfer to a 50 ml volumetric flask. Dilute to volume with ASTM type I water. Centrifuge the sample or allow to stand overnight to separate insoluble material. Prior analysis, pipette 20 ml into a 50 ml volumetric flask and dilute to volume with ASTM type I water. Analysis should be performed within seventy two hours of the completed preparation. Note that different laboratories may have very different field preservation, digestion procedures and detection limits for this method, so these should be documented. | 0.05 | Y | Y | Y | 26010 | 5/7/1998 | 8/22/2024 3:24:00 AM | 8/25/2024 9:47:36 PM | 1998-05-14 | 6/3/1998 6:51:49 PM | NPEPPIN |  | Concentration | mg/L | Y | (fl. conc.) |  | 7440-21-3 | Metals - Total; | Metals - Total; EMS code: SI-T | Chemical | Total | LAB
Silicon Total (fl. conc.) | SI-T | mg/L | Silicon Total | METN | MET-T-NP-CCMS-VA | Ultra trace metals in water are analyzed by CRC ICPMS, based on US EPA Method 6020B (July 2014). The detection limits provided can only be met for undigested samples. This procedure is intended for colorless, non-turbid, acid-preserved water samples (i.e. pristine water samples), having turbidity < 1 NTU and no odor. Where turbidity exceeds 1 NTU, and/or the sample is colored and has an odor, results may be biased low compared to true Total Metals concentrations. ALS recommends that turbidity analysis be requested on samples submitted for this test to aid with interpretation of results. Where turbidity is <1NTU, undigested metals are equivalent to total metals concentrations. | 0.05 | Y | Y | Y | 3028 | 11/14/2017 | 8/19/2024 | 8/26/2024 1:03:06 PM | 2019-08-20 |  | KATFRASE |  | Concentration | mg/L | Y | (fl. conc.) |  | 7440-21-3 | Metals - Total; | Metals - Total; EMS code: SI-T | Chemical | Total | LAB
Silicon Total (fl. conc.) | SI-T | mg/L | Silicon Total | X349 | FA:HNO3:ICP | Samples are field-acidified with HNO3; HNO3 digestion; analysis by ICP/AES. | 0.06 | Y | Y | Y | 30 |  |  | 10/30/2014 8:31:18 AM | 1998-05-22 | 6/3/1998 6:51:49 PM | NPEPPIN |  | Concentration | mg/L | Y | (fl. conc.) |  | 7440-21-3 | Metals - Total; | Metals - Total; EMS code: SI-T | Chemical | Total | LAB
Silicon Total (fl. conc.) | SI-T | mg/L | Silicon Total | F048 | Acid dig,conc'n,nebul.,ICP-OES | This method provides an automated procedure for the Inductively Coupled Argon Plasma Optical Emission Spectrophotometric (ICP-OES) determination and quantitation of trace amounts of metals in surface, ground and precipitation waters after a manual acid digestion and concentration procedure and ultrasonic nebulisation. Organically-bound metals and metal complexes are converted to metal ions by digestion with nitric acid [method details says HCl]. To increase the signal detected by the ICP, the samples are concentrated 10 times. The liquid sample is pumped onto the piezoelectric transducer, where the ultrasonic action efficiently converts it to a fine, dense aerosol. The nebulizer carrier gas flow then transports the wet aerosol through a heated U-tube, where the solvent is vaporized. Subsequently, most of the solvent vapour is removed from the aerosol stream by passing the stream through a chilled condenser. The result is a dry, analyte-laden aerosol which is introduced to the plasma. There, the high temperature desolvates the aerosol and dissociates the sample material into individual atoms and ions, which are excited to emit light at wave lengths characteristic of the elements present. Dissolved samples are field filtered through 0.45 micron cellulose acetate filter prior to acid preservation. Samples for extractable analysis are acidified with 2 mL concentrated HNO3 per litre and allowed to stand a minimum of 24 hours before analysis. Clients providing these samples are advised to preserve samples at the collection site. | 0.05 | Y | Y | Y | 231 | 11/20/1997 9:32:00 AM | 7/17/2012 7:03:00 AM | 7/26/2012 12:28:00 PM | 1998-11-13 |  | NPEPPIN |  | Concentration | mg/L | Y | (fl. conc.) |  | 7440-21-3 | Metals - Total; | Metals - Total; EMS code: SI-T | Chemical | Total | LAB
Silicon Total (fl. conc.) | SI-T | mg/L | Silicon Total | MSEA | Metals in Seawater (undigested) by (CRC) ICP-MS | This method describes the multi-elemental determination of trace elements by Collision/Reaction Cell (CRC) ICP-MS. The method measures ions produced by a radio-frequency inductively coupled plasma. Analyte species originating in a liquid are pneumatically nebulized and the resulting aerosol transported by argon gas into the plasma torch. The ions produced are entrained in the plasma gas and extracted, by means of a differentially pumped vacuum interface, into a mass spectrometer. The ions flow through a Collision/Reaction Cell (CRC) where depending on the mode of analysis either the ions passes through the cell unhindered (no gas - classical ICP-MS mode), or collisions/reactions chemistry takes place between the ions and a neutral gas such as hydrogen or helium. Any polyatomic ions which give interference on the analytes are removed. The ions are then sorted according to their mass-to-charge ratios by a quadrupole mass spectrometer. The ions are then sorted according to their mass-to-charge ratios by a quadrupole mass spectrometer. The ions transmitted through the quadrupole are quantified by a channel electron multiplier and the ion information processed by a data handling system. Although most polyatomic interference is removed, any additional interference must be assessed and valid corrections applied or the data flagged to indicate problems. Interference correction must include compensation for background ions contributed by the plasma gas, reagents, and constituents of the sample matrix. Instrument drift as well as suppressions or enhancements of instrument response caused by the sample matrix must be corrected for by the use of internal standards. | 0.003 | Y | Y | Y | 421 | 8/12/2009 12:08:00 AM | 11/30/2023 12:44:00 AM | 12/1/2023 9:45:27 AM | 2009-09-08 |  | RDGIBSON |  | Concentration | mg/L | Y | (fl. conc.) |  | 7440-21-3 | Metals - Total; | Metals - Total; EMS code: SI-T | Chemical | Total | LAB
Silicon Total (fl. conc.) | SI-T | mg/L | Silicon Total | F082 | Aliquot,HNO3/HCL dig,ICPMS | Aliquot microwave digested with 3:1 HNO3/HCL. Analysis by ICPMS. For HiVol samples preliminary result are reported in mg/L and loading results are reported in ug/m3 | 0.05 | Y | Y | Y | 23576 | 1/24/2011 | 8/23/2024 | 8/26/2024 4:53:05 PM | 2015-04-15 |  | RDGIBSON |  | Concentration | mg/L | Y | (fl. conc.) |  | 7440-21-3 | Metals - Total; | Metals - Total; EMS code: SI-T | Chemical | Total | LAB
Silicon Total (fl. conc.) | SI-T | mg/L | Silicon Total | X145 | Dig, ICP | Dig; ICP | 0.05 | Y | Y | Y | 406 | 5/14/2013 | 9/22/2016 | 6/13/2024 3:58:21 PM | 2015-03-11 |  | RDGIBSON |  | Concentration | mg/L | Y | (fl. conc.) |  | 7440-21-3 | Metals - Total; | Metals - Total; EMS code: SI-T | Chemical | Total | LAB
Silicon Total (fl. conc.) | SI-T | mg/L | Silicon Total | 0042 | GI HNO3 Dig: ICP | Sample aliquot taken from unfiltered unpreserved General Ions bottle; HNO3 digestion; ICP analysis. | 0.8 | Y | Y | Y | 3961 | 9/20/1996 | 7/5/2019 3:21:00 PM | 7/12/2019 6:49:13 PM | 1996-04-12 | 6/3/1998 6:51:38 PM | EMS |  | Concentration | mg/L | Y | (fl. conc.) |  | 7440-21-3 | Metals - Total; | Metals - Total; EMS code: SI-T | Chemical | Total | LAB
Silicon Total (fl. conc.) | SI-T | mg/L | Silicon Total | X170 | ICP | This code is a catch-all for a large variety of ICP methods including water and also solids digested into solutions as an intermediate result. Different procedures will have greatly different detection limits. (a) For air particulates, preliminary results are reported in mg/L and loading results as mg/dm2/d. (b) For Hi Vol samples preliminiary results are same as reported in mg/L and loading results as ug/m3. (c) Note that for Rain samples there is no filtration nor digestion steps. | 0.03 | Y | Y | Y | 13222 | 3/28/1996 6:03:00 PM | 11/7/2018 | 8/26/2024 2:41:32 PM | 1996-04-12 | 6/3/1998 6:51:38 PM | EMS |  | Concentration | mg/L | Y | (fl. conc.) |  | 7440-21-3 | Metals - Total; | Metals - Total; EMS code: SI-T | Chemical | Total | LAB
Silicon Total (fl. conc.) | SI-T | mg/L | Silicon Total | X561 | Total metals: FA, HNO3, HR-ICPMS (No Prep)Prep) | Ultra trace metals in water are analyzed by high resolution inductively coupled plasma mass spectrometry (HR-ICPMS), modified from US EPA 200.8, (Revision 5.5). The detection limits provided can only be met for undigested samples. This procedure is intended for colorless, non-turbid, acid-preserved water samples (i.e. pristine water samples), having turbidity < 1 NTU and no odor. Where turbidity exceeds 1 NTU, and/or the sample is colored and has an odor, results may be biased low compared to true Total Metals concentrations. ALS recommends that turbidity analysis be requested on samples submitted for this test to aid with interpretation of results. | 0.05 | Y | Y | Y | 2745 | 6/8/2015 | 10/5/2023 | 1/31/2024 2:37:41 PM | 2015-10-22 |  | RDGIBSON |  | Concentration | mg/L | Y | (fl. conc.) |  | 7440-21-3 | Metals - Total; | Metals - Total; EMS code: SI-T | Chemical | Total | LAB
Silicon Total (fl. conc.) | SI-T | mg/L | Silicon Total | F121 | Acid,ICPMS | Acidified, no digestion, ICPMS | 0.1 | Y | Y | Y | 4854 | 3/12/2010 7:57:00 PM | 8/15/2024 9:10:00 PM | 8/26/2024 8:06:03 AM | 2002-07-22 | 7/16/2012 3:30:25 PM | UMULLER | RDGIBSON | Concentration | mg/L | Y | (fl. conc.) |  | 7440-21-3 | Metals - Total; | Metals - Total; EMS code: SI-T | Chemical | Total | LAB
Silicon Total (fl. conc.) | SI-T | mg/L | Silicon Total | X285 | HNO3 Dig:ICP Analysis | HNO3 Dig:ICP Analysis | 0.05 | Y | Y | Y | 539 | 8/10/1993 | 10/5/1993 | 3/20/2000 2:06:59 PM | 1998-05-22 | 6/3/1998 6:51:49 PM | NPEPPIN |  | Concentration | mg/L | Y | (fl. conc.) |  | 7440-21-3 | Metals - Total; | Metals - Total; EMS code: SI-T | Chemical | Total | LAB
Silicon Total (fl. conc.) | SI-T | mg/L | Silicon Total | MWID | Metals in Water by ICPMS (digested) | Metals in Water by ICPMS (digested) Based on EPA 200.8 | 2 | Y | Y | Y | 826 |  |  | 7/31/2024 1:46:41 PM | 2009-12-24 |  | RDGIBSON |  | Concentration | mg/L | Y | (fl. conc.) |  | 7440-21-3 | Metals - Total; | Metals - Total; EMS code: SI-T | Chemical | Total | LAB
Silicon Total (fl. conc.) | SI-T | mg/L | Silicon Total | 1349 | Tot Metals in Seawater by CRC ICPMS (BC) | Tot Metals in Seawater by CRC ICPMS (BC) | 1 | Y | Y | Y | 18 | 4/13/2023 | 4/29/2024 | 6/7/2024 10:03:16 AM | 2023-05-26 |  | EMS |  | Concentration | mg/L | Y | (fl. conc.) |  | 7440-21-3 | Metals - Total; | Metals - Total; EMS code: SI-T | Chemical | Total | LAB
Silicon Total (fl. conc.) | SI-T | mg/L | Silicon Total | 0040 | HNO3 Dig: ICP Analysis | HNO3 Dig: ICP Analysis | 0.03 | Y | Y | Y | 1722 | 6/25/2010 3:15:00 PM | 6/25/2010 3:15:00 PM | 7/22/2010 2:42:37 PM | 1996-04-12 | 6/3/1998 6:51:41 PM | EMS |  | Concentration | mg/L | Y | (fl. conc.) |  | 7440-21-3 | Metals - Total; | Metals - Total; EMS code: SI-T | Chemical | Total | LAB
Silicon Total (fl. conc.) | SI-T | mg/L | Silicon Total | F038 | HNO3/HCl dig,ICP-AES | Dissolved and extractable water samples are ready for analysis once collected. Total samples are autoclaved with HNO3 and hydrochloric acid (HCI) in capped Teflon vials. Analysis is performed via Inductively Coupled Argon Plasma Atomic Emission Spectrometry (ICP-AES)(simultaneous multielement analysis), Graphite Furnace Atomic Absorption Spectrometry (GF-AAS) (low level analysis) and/or Flame Atomic Absorption Spectrometry (F-AAS). | 0.06 | Y | Y | Y | 7149 | 8/1/1996 6:04:00 PM | 7/25/2012 7:11:00 AM | 9/11/2019 8:47:43 AM | 1997-05-08 | 6/3/1998 6:51:46 PM | MPAK |  | Concentration | mg/L | Y | (fl. conc.) |  | 7440-21-3 | Metals - Total; | Metals - Total; EMS code: SI-T | Chemical | Total | LAB
Tin Dissolved (fl. conc.) | SN-D | mg/L | Tin Dissolved | X562 | Dissolved metals: FF, FA, HNO3, HR-ICPMS | Ultra trace metals in water are analyzed by high resolution inductively coupled plasma mass spectrometry (HR-ICPMS), based on US EPA Method 200.8, (Oct. 1999). This procedure is intended for pristine field-filtered acid-preserved water samples. The detection limits (LOR) for this test are based on lab instrumental analysis only, not including filtration. ALS-supplied field filtration equipment does not support these LOR. Therefore, because of the high probability of false positives due to filtration, it is strongly recommended that a filtration blank be analyzed to aid in data interpretation. | 1e-05 | Y | Y | Y | 1264 | 6/8/2015 | 10/19/2023 | 11/9/2023 7:41:27 AM | 2015-10-22 |  | RDGIBSON |  | Concentration | mg/L | Y | (fl. conc.) |  | 7440-31-5 | Metals - Dissolved; | Metals - Dissolved; EMS code: SN-D | Chemical | Dissolved | LAB
Tin Dissolved (fl. conc.) | SN-D | mg/L | Tin Dissolved | METC | MET-D-NP-CCMS-VA | Ultra trace metals in water are analyzed by CRC ICPMS, based on US EPA Method 6020B (July 2014). This procedure is intended for pristine field-filtered acid-preserved water samples. The detection limits (LOR) for this test are based on lab instrumental analysis only, not including filtration. ALS-supplied field filtration equipment does not support these LOR. Therefore, because of the high probability of false positives due to filtration, it is strongly recommended that a filtration blank be analysed to aid in data interpretation. | 5e-05 | Y | Y | Y | 1776 | 4/3/2012 | 8/15/2024 | 8/23/2024 9:50:35 AM | 2019-08-20 |  | KATFRASE |  | Concentration | mg/L | Y | (fl. conc.) |  | 7440-31-5 | Metals - Dissolved; | Metals - Dissolved; EMS code: SN-D | Chemical | Dissolved | LAB
Tin Dissolved (fl. conc.) | SN-D | mg/L | Tin Dissolved | X285 | HNO3 Dig:ICP Analysis | HNO3 Dig:ICP Analysis | 0.3 | Y | Y | Y | 650 | 1/30/2002 | 11/13/2002 | 2/19/2004 4:22:43 PM | 1998-05-22 | 6/3/1998 6:51:49 PM | NPEPPIN |  | Concentration | mg/L | Y | (fl. conc.) |  | 7440-31-5 | Metals - Dissolved; | Metals - Dissolved; EMS code: SN-D | Chemical | Dissolved | LAB
Tin Dissolved (fl. conc.) | SN-D | mg/L | Tin Dissolved | F039 | Field filt + acid, ICP-AES | Dissolved and extractable water samples are ready for analysis once collected. Total samples are autoclaved with HNO3 and hydrochloric acid (HCI) in capped Teflon vials. Analysis is performed via Inductively Coupled Argon Plasma Atomic Emission Spectrometry (ICP-AES)(simultaneous multielement analysis), Graphite Furnace Atomic Absorption Spectrometry (GF-AAS)(low level analysis) and/or Flame Atomic Absorption Spectrometry (F-AAS). | 0.05 | Y | Y | Y | 5967 | 7/29/1996 6:03:00 PM | 7/5/2019 1:21:00 PM | 9/11/2019 8:47:50 AM | 1997-05-08 | 6/3/1998 6:51:46 PM | MPAK |  | Concentration | mg/L | Y | (fl. conc.) |  | 7440-31-5 | Metals - Dissolved; | Metals - Dissolved; EMS code: SN-D | Chemical | Dissolved | LAB
Tin Dissolved (fl. conc.) | SN-D | mg/L | Tin Dissolved | F032 | Filt.,Acid,ICPMS | There is no acid digestion required for this analysis. A water sample is collected and preserved in 0.2 percent nitric acid. To analyse the extractable metals the sample is shaken, allowed to sit for at least twenty four hours, and a decanted portion is introduced to the spectrometer. When the dissolved metals are required, the samples must first be filtered through a 0.45 micron cellulose acetate filter paper and then followed by preservation in 0.2 percent nitric acid. It is important to note that different laboratories may have very different detection limits for some variables analyzed by ICPMS. | 0.0005 | Y | Y | Y | 74373 | 3/10/1998 2:07:00 PM | 8/26/2024 | 8/26/2024 4:53:05 PM | 1998-05-14 | 8/15/2019 11:00:06 AM | NPEPPIN | KATFRASE | Concentration | mg/L | Y | (fl. conc.) |  | 7440-31-5 | Metals - Dissolved; | Metals - Dissolved; EMS code: SN-D | Chemical | Dissolved | LAB
Tin Dissolved (fl. conc.) | SN-D | mg/L | Tin Dissolved | MSEA | Metals in Seawater (undigested) by (CRC) ICP-MS | This method describes the multi-elemental determination of trace elements by Collision/Reaction Cell (CRC) ICP-MS. The method measures ions produced by a radio-frequency inductively coupled plasma. Analyte species originating in a liquid are pneumatically nebulized and the resulting aerosol transported by argon gas into the plasma torch. The ions produced are entrained in the plasma gas and extracted, by means of a differentially pumped vacuum interface, into a mass spectrometer. The ions flow through a Collision/Reaction Cell (CRC) where depending on the mode of analysis either the ions passes through the cell unhindered (no gas - classical ICP-MS mode), or collisions/reactions chemistry takes place between the ions and a neutral gas such as hydrogen or helium. Any polyatomic ions which give interference on the analytes are removed. The ions are then sorted according to their mass-to-charge ratios by a quadrupole mass spectrometer. The ions are then sorted according to their mass-to-charge ratios by a quadrupole mass spectrometer. The ions transmitted through the quadrupole are quantified by a channel electron multiplier and the ion information processed by a data handling system. Although most polyatomic interference is removed, any additional interference must be assessed and valid corrections applied or the data flagged to indicate problems. Interference correction must include compensation for background ions contributed by the plasma gas, reagents, and constituents of the sample matrix. Instrument drift as well as suppressions or enhancements of instrument response caused by the sample matrix must be corrected for by the use of internal standards. | 5e-05 | Y | Y | Y | 4 | 4/12/2023 | 4/29/2024 | 5/16/2024 2:00:14 PM | 2009-09-08 |  | RDGIBSON |  | Concentration | mg/L | Y | (fl. conc.) |  | 7440-31-5 | Metals - Dissolved; | Metals - Dissolved; EMS code: SN-D | Chemical | Dissolved | LAB
Tin Dissolved (fl. conc.) | SN-D | mg/L | Tin Dissolved | MWID | Metals in Water by ICPMS (digested) | Metals in Water by ICPMS (digested) Based on EPA 200.8 | 0.005 | Y | Y | Y | 31680 | 10/26/2018 5:20:00 PM | 10/26/2018 5:20:00 PM | 7/31/2024 1:46:41 PM | 2009-12-24 |  | RDGIBSON |  | Concentration | mg/L | Y | (fl. conc.) |  | 7440-31-5 | Metals - Dissolved; | Metals - Dissolved; EMS code: SN-D | Chemical | Dissolved | LAB
Tin Dissolved (fl. conc.) | SN-D | mg/L | Tin Dissolved | X170 | ICP | This code is a catch-all for a large variety of ICP methods including water and also solids digested into solutions as an intermediate result. Different procedures will have greatly different detection limits. (a) For air particulates, preliminary results are reported in mg/L and loading results as mg/dm2/d. (b) For Hi Vol samples preliminiary results are same as reported in mg/L and loading results as ug/m3. (c) Note that for Rain samples there is no filtration nor digestion steps. | 0.3 | Y | Y | Y | 7257 | 4/11/1996 6:02:00 PM | 11/6/2018 | 6/12/2020 1:21:12 PM | 1996-04-12 | 6/3/1998 6:51:38 PM | EMS |  | Concentration | mg/L | Y | (fl. conc.) |  | 7440-31-5 | Metals - Dissolved; | Metals - Dissolved; EMS code: SN-D | Chemical | Dissolved | LAB
Tin Dissolved (fl. conc.) | SN-D | mg/L | Tin Dissolved | X556 | Metals in water, dissolved, "in-bottle" digestion, ICP-SFMS | The whole water sample is filtered through a 0.45 micron cellulose acetate filter paper and the filtrate is stored in a HDPE/Teflon bottle. The container is de-capped in a Class 100 workstation, acidified to 2% (v/v) HNO3 and 1% (v/v) HCl and recapped. The sample is "in-bottle" digested in a convection oven, set at 60 degrees C for 16 hours. The sample is cooled and introduced to an inductively coupled argon plasma-sector field mass spectrometer (ICP-SFMS) by pneumatic nebulization. Each respective element is measured at a specific mass to charge ratio, m/z value expressed in amu (atomic mass units), and at a specified intrument resolution. LR: Low Resolution ~300, MR: Mid Resolution ~4000 and HR: High Resolution ~10000. Ref: Method number 02-2003, National Laboratory for Environmental Testing, CCIW, Environment Canada, Burlington, Requested April 2003. | 5e-06 | Y | Y | Y | 4158 | 6/27/2004 | 12/6/2023 2:04:00 AM | 2/14/2024 9:05:32 AM | 2008-06-12 |  | RDGIBSON |  | Concentration | mg/L | Y | (fl. conc.) |  | 7440-31-5 | Metals - Dissolved; | Metals - Dissolved; EMS code: SN-D | Chemical | Dissolved | LAB
Tin Dissolved (fl. conc.) | SN-D | mg/L | Tin Dissolved | F068 | HNO3dig,TeflonTube/Autoclave,ICP-MS | This method is applicable to determiniation of dissolved, extractable, and total recoverable metals in ground waters, surface waters, drinking waters, and wastewaters. Dissolved, extractable, and total recoverable sample fractions are acidified to pH <1.5 with analytical grade nitric acid (HNO3) to prevent the metals from adsorbing to the container material or precipitating. Extractable and total recoverable water samples are collected in 250 ml acid washed polyethylene bottles and are preserved with Nitric acid (0.5 ml acid for 100 mLs of sample). All preserved samples are stored at room temperature and can be held for up to 6 months. Unfiltered, un-preserved samples are stored at 4C for no more than 30 days. For dissolved and extractable water fractions, no sample preparation is necessary. Samples are simply poured in autosampler tubes (i.e. 15 ml centrifuge tubes), and placed on the autosampler and analyzed. Samples for total recoverable metals are digested with Nitric acid in special Teflon tubes in an autoclave prior to analyses. | 1e-05 | Y | Y | Y | 1398 | 6/1/1999 1:22:00 PM | 4/17/2015 1:06:00 PM | 8/11/2021 12:04:11 PM | 1999-06-28 |  | NPEPPIN |  | Concentration | mg/L | Y | (fl. conc.) |  | 7440-31-5 | Metals - Dissolved; | Metals - Dissolved; EMS code: SN-D | Chemical | Dissolved | LAB
Tin Dissolved (fl. conc.) | SN-D | mg/L | Tin Dissolved | X085 | LF,LA,HNO3,AA | Samples are lab-filtered (0.45 um), and lab-acidified (HNO3); analysis by AA. | 0.5 | Y | Y | Y | 8 | 9/29/2000 | 12/1/2010 | 12/9/2010 3:55:27 PM | 1996-04-12 | 6/3/1998 6:51:38 PM | EMS |  | Concentration | mg/L | Y | (fl. conc.) |  | 7440-31-5 | Metals - Dissolved; | Metals - Dissolved; EMS code: SN-D | Chemical | Dissolved | LAB
Tin Extractable (fl. conc.) | SN-E | mg/L | Tin Extractable | F040 | Field Acid, lab filt, ICP-AES | Dissolved and extractable water samples are ready for analysis once collected. Total samples are autoclaved with HNO3 and hydrochloric acid (HCI) in capped Teflon vials. Analysis is performed via Inductively Coupled Argon Plasma Atomic Emission Spectrometry (ICP-AES)(simultaneous multielement analysis), Graphite Furnace Atomic Absorption Spectrometry (GF-AAS)(low level analysis) and/or Flame Atomic Absorption Spectrometry (F-AAS). | 0.05 | Y | Y | Y | 2350 | 8/5/1997 6:06:00 PM | 3/14/2008 | 9/11/2019 8:47:41 AM | 1997-05-08 | 6/3/1998 6:51:46 PM | MPAK |  | Concentration | mg/L | Y | (fl. conc.) |  | 7440-31-5 | Metals - Extractable; | Metals - Extractable; EMS code: SN-E | Chemical | Extractable | LAB
Tin Extractable (fl. conc.) | SN-E | mg/L | Tin Extractable | X553 | Metals in water, extractable, ICP-SFMS | The whole water sample is collected in a HDPE/Teflon bottle. In a Class 100 workstation it is preserved with concentrated Nitric Acid at concentration of 0.2 percent (v/v). The acid preservative extracts the metals from material in the sample and a decanted portion is introduced directly to an inductively coupled argon plasma-sector field mass spectrometer (ICP-SFMS) by pneumatic nebulization. Each respective element is measured at a specific mass to charge ratio, m/z value expressed in amu (atomic mass units), and at a specified instrument resolution. LR: Low Resolution ~300, MR: Mid Resolution ~4000 and HR: High Resolution ~10000. Ref: Method number 02-2061, National Laboratory for Environmental Testing, CCIW, Environment Canada, Burlington. Requested April 2003. | 0.005 | Y | Y | Y | 1715 | 6/27/2004 | 9/21/2007 | 4/18/2018 9:28:02 AM | 2009-05-14 | 5/15/2009 11:26:11 AM | RDGIBSON | RDGIBSON | Concentration | mg/L | Y | (fl. conc.) |  | 7440-31-5 | Metals - Extractable; | Metals - Extractable; EMS code: SN-E | Chemical | Extractable | LAB
Tin Leachable (fl. conc.) | SN-L | mg/L | Tin Leachable | MEND | MEND (mod) EPA 300.1 (mod) | MEND (mod) EPA 300.1 (mod). Inorganic anions are analyzed by obtaining an extract from a soil sample that has been added in a 3:1 ratio of deionized water to soil; then leached and the extract filtered prior to analysis; which is then analyzed by Ion Chromatography with conductivity and/or UV detection. | 0.0005 | Y | Y | Y | 0 |  |  |  | 2024-01-29 |  | RDGIBSON |  | Concentration | mg/L | Y | (fl. conc.) |  | 7440-31-5 | Metals - Extractable; | Metals - Extractable; EMS code: SN-L | Chemical |  | LAB
Tin Total (fl. conc.) | SN-T | mg/L | Tin Total | X555 | Metals in water, total, "in-bottle" digestion, ICP-SFMS | The whole water sample collected in a HDPE/Teflon bottle, is de-capped in a Class 100 workstation, acidified to 2% (v/v) HNO3 and 1% (v/v) HCl and recapped. The sample is "in-bottle" digested in a convection oven, set at 60 degrees C for 16 hours. The sample is cooled and introduced to an inductively coupled argon plasma-sector field mass spectrometer (ICP-SFMS) by pneumatic nebulization. Each respective element is measured at a specific mass to charge ratio, m/z value expressed in amu (atomic mass units), and at resolution. LR: Low Resolution ~300, MR: Mid Resolution ~4000 and HR: High a specified instrument Resolution ~10000. Ref: Method number 02-2003, National Laboratory for Environmental Testing, CCIW, Environment Canada, Burlington. Requested April 2003. | 5e-06 | Y | Y | Y | 15773 | 6/27/2004 | 12/6/2023 2:08:00 AM | 2/14/2024 9:05:32 AM | 2009-03-31 |  | JCHUDAK |  | Concentration | mg/L | Y | (fl. conc.) |  | 7440-31-5 | Metals - Total; | Metals - Total; EMS code: SN-T | Chemical | Total | LAB
Tin Total (fl. conc.) | SN-T | mg/L | Tin Total | MWID | Metals in Water by ICPMS (digested) | Metals in Water by ICPMS (digested) Based on EPA 200.8 | 0.005 | Y | Y | Y | 36810 |  |  | 7/31/2024 1:46:41 PM | 2009-12-24 |  | RDGIBSON |  | Concentration | mg/L | Y | (fl. conc.) |  | 7440-31-5 | Metals - Total; | Metals - Total; EMS code: SN-T | Chemical | Total | LAB
Tin Total (fl. conc.) | SN-T | mg/L | Tin Total | ULTR | Total Metals in Water by ICPMS (Ultra) | Total Metals in Water by ICPMS (Ultra), EPA SW-846 3005A/6020A, MET-TOT-ULTRA-MS-VA This analysis is carried out using procedures adapted from "Standard Methods for the Examination of Water and Wastewater" published by the American Public Health Association, and with procedures adapted from "Test Methods for Evaluating Solid Waste" SW-846 published by the United States Environmental Protection Agency (EPA). The procedures may involve preliminary sample treatment by acid digestion, using either hotblock or microwave oven, or filtration (EPA Method 3005A). Instrumental analysis is by inductively coupled plasma - mass spectrometry (EPA Method 6020A). | 5e-05 | Y | Y | Y | 3 | 10/4/2017 | 3/9/2019 | 3/21/2019 11:46:03 AM | 2017-10-18 |  | JKROGH |  | Concentration | mg/L | Y | (fl. conc.) |  | 7440-31-5 | Metals - Total; | Metals - Total; EMS code: SN-T | Chemical | Total | LAB
Tin Total (fl. conc.) | SN-T | mg/L | Tin Total | F033 | Acid Dig,Centrifuge,ICPMS | For the determination of total recoverable elements in water or waste water, take 100 ml aliquot from a well mixed, acid preserved, sample containing not more than 0.25% (w/v) total solids and transfer to a 250 ml Griffin beaker. (If total solids are greater than 0.25% reduce the size of the aliquot by a proportionate amount). Add 1 ml of conc. nitric acid and 0.5 ml conc. hydrochloric acid. Heat on a hot plate until the volume has been reduced to 15-20ml, ensuring that the sample does not boil. Allow to cool and transfer to a 50 ml volumetric flask. Dilute to volume with ASTM type I water. Centrifuge the sample or allow to stand overnight to separate insoluble material. Prior analysis, pipette 20 ml into a 50 ml volumetric flask and dilute to volume with ASTM type I water. Analysis should be performed within seventy two hours of the completed preparation. Note that different laboratories may have very different field preservation, digestion procedures and detection limits for this method, so these should be documented. | 0.001 | Y | Y | Y | 36946 | 11/20/1997 9:32:00 AM | 8/22/2024 3:24:00 AM | 8/25/2024 9:47:36 PM | 1998-05-14 | 6/3/1998 6:51:49 PM | NPEPPIN |  | Concentration | mg/L | Y | (fl. conc.) |  | 7440-31-5 | Metals - Total; | Metals - Total; EMS code: SN-T | Chemical | Total | LAB
Tin Total (fl. conc.) | SN-T | mg/L | Tin Total | F068 | HNO3dig,TeflonTube/Autoclave,ICP-MS | This method is applicable to determiniation of dissolved, extractable, and total recoverable metals in ground waters, surface waters, drinking waters, and wastewaters. Dissolved, extractable, and total recoverable sample fractions are acidified to pH <1.5 with analytical grade nitric acid (HNO3) to prevent the metals from adsorbing to the container material or precipitating. Extractable and total recoverable water samples are collected in 250 ml acid washed polyethylene bottles and are preserved with Nitric acid (0.5 ml acid for 100 mLs of sample). All preserved samples are stored at room temperature and can be held for up to 6 months. Unfiltered, un-preserved samples are stored at 4C for no more than 30 days. For dissolved and extractable water fractions, no sample preparation is necessary. Samples are simply poured in autosampler tubes (i.e. 15 ml centrifuge tubes), and placed on the autosampler and analyzed. Samples for total recoverable metals are digested with Nitric acid in special Teflon tubes in an autoclave prior to analyses. | 1e-05 | Y | Y | Y | 1779 | 6/1/1999 1:33:00 PM | 7/4/2008 9:48:00 AM | 7/30/2024 6:32:12 AM | 1999-06-28 | 7/6/1999 3:59:45 PM | NPEPPIN | NPEPPIN | Concentration | mg/L | Y | (fl. conc.) |  | 7440-31-5 | Metals - Total; | Metals - Total; EMS code: SN-T | Chemical | Total | LAB
Tin Total (fl. conc.) | SN-T | mg/L | Tin Total | F082 | Aliquot,HNO3/HCL dig,ICPMS | Aliquot microwave digested with 3:1 HNO3/HCL. Analysis by ICPMS. For HiVol samples preliminary result are reported in mg/L and loading results are reported in ug/m3 | 0.0005 | Y | Y | Y | 26969 | 7/26/2005 7:04:00 AM | 8/23/2024 | 8/26/2024 4:53:05 PM | 2000-06-13 | 8/15/2019 11:11:50 AM | NPEPPIN | KATFRASE | Concentration | mg/L | Y | (fl. conc.) |  | 7440-31-5 | Metals - Total; | Metals - Total; EMS code: SN-T | Chemical | Total | LAB
Tin Total (fl. conc.) | SN-T | mg/L | Tin Total | F121 | Acid,ICPMS | Acidified, no digestion, ICPMS | 1e-05 | Y | Y | Y | 8413 | 3/12/2010 7:57:00 PM | 8/15/2024 9:10:00 PM | 8/26/2024 8:06:03 AM | 2002-07-22 | 7/16/2012 3:31:29 PM | UMULLER | RDGIBSON | Concentration | mg/L | Y | (fl. conc.) |  | 7440-31-5 | Metals - Total; | Metals - Total; EMS code: SN-T | Chemical | Total | LAB
Tin Total (fl. conc.) | SN-T | mg/L | Tin Total | X285 | HNO3 Dig:ICP Analysis | HNO3 Dig:ICP Analysis | 0.3 | Y | Y | Y | 612 | 8/10/1993 | 9/12/2003 3:16:00 PM | 4/30/2004 11:32:38 AM | 1996-04-12 | 6/3/1998 6:51:40 PM | EMS |  | Concentration | mg/L | Y | (fl. conc.) |  | 7440-31-5 | Metals - Total; | Metals - Total; EMS code: SN-T | Chemical | Total | LAB
Tin Total (fl. conc.) | SN-T | mg/L | Tin Total | X073 | FA,HNO3,Direct Flame,AA | Samples are field-acidified with HNO3; HNO3 digestion; analysis by AA. | 0.5 | Y | Y | Y | 69 |  |  | 6/25/2003 9:22:38 AM | 1996-04-12 | 6/3/1998 6:51:40 PM | EMS |  | Concentration | mg/L | Y | (fl. conc.) |  | 7440-31-5 | Metals - Total; | Metals - Total; EMS code: SN-T | Chemical | Total | LAB
Tin Total (fl. conc.) | SN-T | mg/L | Tin Total | 0040 | HNO3 Dig: ICP Analysis | HNO3 Dig: ICP Analysis | 0.02 | Y | Y | Y | 1733 |  |  | 3/23/2010 5:08:09 PM | 1996-04-12 | 6/3/1998 6:51:38 PM | EMS |  | Concentration | mg/L | Y | (fl. conc.) |  | 7440-31-5 | Metals - Total; | Metals - Total; EMS code: SN-T | Chemical | Total | LAB
Tin Total (fl. conc.) | SN-T | mg/L | Tin Total | X349 | FA:HNO3:ICP | Samples are field-acidified with HNO3; HNO3 digestion; analysis by ICP/AES. | 0.06 | Y | Y | Y | 30 |  |  | 10/30/2014 8:31:18 AM | 1998-05-22 | 6/3/1998 6:51:49 PM | NPEPPIN |  | Concentration | mg/L | Y | (fl. conc.) |  | 7440-31-5 | Metals - Total; | Metals - Total; EMS code: SN-T | Chemical | Total | LAB
Tin Total (fl. conc.) | SN-T | mg/L | Tin Total | X561 | Total metals: FA, HNO3, HR-ICPMS (No Prep)Prep) | Ultra trace metals in water are analyzed by high resolution inductively coupled plasma mass spectrometry (HR-ICPMS), modified from US EPA 200.8, (Revision 5.5). The detection limits provided can only be met for undigested samples. This procedure is intended for colorless, non-turbid, acid-preserved water samples (i.e. pristine water samples), having turbidity < 1 NTU and no odor. Where turbidity exceeds 1 NTU, and/or the sample is colored and has an odor, results may be biased low compared to true Total Metals concentrations. ALS recommends that turbidity analysis be requested on samples submitted for this test to aid with interpretation of results. | 1e-05 | Y | Y | Y | 2756 | 6/8/2015 | 10/5/2023 | 1/31/2024 2:37:41 PM | 2015-10-22 |  | RDGIBSON |  | Concentration | mg/L | Y | (fl. conc.) |  | 7440-31-5 | Metals - Total; | Metals - Total; EMS code: SN-T | Chemical | Total | LAB
Tin Total (fl. conc.) | SN-T | mg/L | Tin Total | MSEA | Metals in Seawater (undigested) by (CRC) ICP-MS | This method describes the multi-elemental determination of trace elements by Collision/Reaction Cell (CRC) ICP-MS. The method measures ions produced by a radio-frequency inductively coupled plasma. Analyte species originating in a liquid are pneumatically nebulized and the resulting aerosol transported by argon gas into the plasma torch. The ions produced are entrained in the plasma gas and extracted, by means of a differentially pumped vacuum interface, into a mass spectrometer. The ions flow through a Collision/Reaction Cell (CRC) where depending on the mode of analysis either the ions passes through the cell unhindered (no gas - classical ICP-MS mode), or collisions/reactions chemistry takes place between the ions and a neutral gas such as hydrogen or helium. Any polyatomic ions which give interference on the analytes are removed. The ions are then sorted according to their mass-to-charge ratios by a quadrupole mass spectrometer. The ions are then sorted according to their mass-to-charge ratios by a quadrupole mass spectrometer. The ions transmitted through the quadrupole are quantified by a channel electron multiplier and the ion information processed by a data handling system. Although most polyatomic interference is removed, any additional interference must be assessed and valid corrections applied or the data flagged to indicate problems. Interference correction must include compensation for background ions contributed by the plasma gas, reagents, and constituents of the sample matrix. Instrument drift as well as suppressions or enhancements of instrument response caused by the sample matrix must be corrected for by the use of internal standards. | 5e-05 | Y | Y | Y | 441 | 8/12/2009 12:08:00 AM | 4/29/2024 | 6/7/2024 10:03:16 AM | 2009-09-08 |  | RDGIBSON |  | Concentration | mg/L | Y | (fl. conc.) |  | 7440-31-5 | Metals - Total; | Metals - Total; EMS code: SN-T | Chemical | Total | LAB
Tin Total (fl. conc.) | SN-T | mg/L | Tin Total | F038 | HNO3/HCl dig,ICP-AES | Dissolved and extractable water samples are ready for analysis once collected. Total samples are autoclaved with HNO3 and hydrochloric acid (HCI) in capped Teflon vials. Analysis is performed via Inductively Coupled Argon Plasma Atomic Emission Spectrometry (ICP-AES)(simultaneous multielement analysis), Graphite Furnace Atomic Absorption Spectrometry (GF-AAS) (low level analysis) and/or Flame Atomic Absorption Spectrometry (F-AAS). | 0.06 | Y | Y | Y | 5399 | 8/1/1996 6:04:00 PM | 12/1/2010 | 9/11/2019 8:47:43 AM | 1997-05-08 | 6/3/1998 6:51:46 PM | MPAK |  | Concentration | mg/L | Y | (fl. conc.) |  | 7440-31-5 | Metals - Total; | Metals - Total; EMS code: SN-T | Chemical | Total | LAB
Tin Total (fl. conc.) | SN-T | mg/L | Tin Total | 1349 | Tot Metals in Seawater by CRC ICPMS (BC) | Tot Metals in Seawater by CRC ICPMS (BC) | 0.001 | Y | Y | Y | 98 | 8/16/2019 | 12/5/2021 | 12/13/2021 12:34:16 PM | 2019-09-30 |  | KATFRASE |  | Concentration | mg/L | Y | (fl. conc.) |  | 7440-31-5 | Metals - Total; | Metals - Total; EMS code: SN-T | Chemical | Total | LAB
Tin Total (fl. conc.) | SN-T | mg/L | Tin Total | F048 | Acid dig,conc'n,nebul.,ICP-OES | This method provides an automated procedure for the Inductively Coupled Argon Plasma Optical Emission Spectrophotometric (ICP-OES) determination and quantitation of trace amounts of metals in surface, ground and precipitation waters after a manual acid digestion and concentration procedure and ultrasonic nebulisation. Organically-bound metals and metal complexes are converted to metal ions by digestion with nitric acid [method details says HCl]. To increase the signal detected by the ICP, the samples are concentrated 10 times. The liquid sample is pumped onto the piezoelectric transducer, where the ultrasonic action efficiently converts it to a fine, dense aerosol. The nebulizer carrier gas flow then transports the wet aerosol through a heated U-tube, where the solvent is vaporized. Subsequently, most of the solvent vapour is removed from the aerosol stream by passing the stream through a chilled condenser. The result is a dry, analyte-laden aerosol which is introduced to the plasma. There, the high temperature desolvates the aerosol and dissociates the sample material into individual atoms and ions, which are excited to emit light at wave lengths characteristic of the elements present. Dissolved samples are field filtered through 0.45 micron cellulose acetate filter prior to acid preservation. Samples for extractable analysis are acidified with 2 mL concentrated HNO3 per litre and allowed to stand a minimum of 24 hours before analysis. Clients providing these samples are advised to preserve samples at the collection site. | 0.03 | Y | Y | Y | 29 |  |  | 7/6/2001 11:10:14 AM | 1998-11-13 |  | NPEPPIN |  | Concentration | mg/L | Y | (fl. conc.) |  | 7440-31-5 | Metals - Total; | Metals - Total; EMS code: SN-T | Chemical | Total | LAB
Tin Total (fl. conc.) | SN-T | mg/L | Tin Total | 0042 | GI HNO3 Dig: ICP | Sample aliquot taken from unfiltered unpreserved General Ions bottle; HNO3 digestion; ICP analysis. | 0.02 | Y | Y | Y | 6253 | 9/20/1996 | 7/5/2019 3:21:00 PM | 7/12/2019 6:49:13 PM | 1996-04-12 | 6/3/1998 6:51:38 PM | EMS |  | Concentration | mg/L | Y | (fl. conc.) |  | 7440-31-5 | Metals - Total; | Metals - Total; EMS code: SN-T | Chemical | Total | LAB
Tin Total (fl. conc.) | SN-T | mg/L | Tin Total | METN | MET-T-NP-CCMS-VA | Ultra trace metals in water are analyzed by CRC ICPMS, based on US EPA Method 6020B (July 2014). The detection limits provided can only be met for undigested samples. This procedure is intended for colorless, non-turbid, acid-preserved water samples (i.e. pristine water samples), having turbidity < 1 NTU and no odor. Where turbidity exceeds 1 NTU, and/or the sample is colored and has an odor, results may be biased low compared to true Total Metals concentrations. ALS recommends that turbidity analysis be requested on samples submitted for this test to aid with interpretation of results. Where turbidity is <1NTU, undigested metals are equivalent to total metals concentrations. | 5e-05 | Y | Y | Y | 3648 | 4/3/2012 | 8/19/2024 | 8/26/2024 1:03:06 PM | 2019-08-20 |  | KATFRASE |  | Concentration | mg/L | Y | (fl. conc.) |  | 7440-31-5 | Metals - Total; | Metals - Total; EMS code: SN-T | Chemical | Total | LAB
Tin Total (fl. conc.) | SN-T | mg/L | Tin Total | X170 | ICP | This code is a catch-all for a large variety of ICP methods including water and also solids digested into solutions as an intermediate result. Different procedures will have greatly different detection limits. (a) For air particulates, preliminary results are reported in mg/L and loading results as mg/dm2/d. (b) For Hi Vol samples preliminiary results are same as reported in mg/L and loading results as ug/m3. (c) Note that for Rain samples there is no filtration nor digestion steps. | 0.02 | Y | Y | Y | 3636 | 3/28/1996 6:03:00 PM | 11/7/2018 | 10/24/2022 10:58:25 AM | 1996-04-12 | 6/3/1998 6:51:41 PM | EMS |  | Concentration | mg/L | Y | (fl. conc.) |  | 7440-31-5 | Metals - Total; | Metals - Total; EMS code: SN-T | Chemical | Total | LAB
Sulfate-Soluble (fl. conc.) | SO4- | mg/L | Sulfate-Soluble | 5074 | Auto Color- MTB Method | Auto Color- MTB Method | 0.5 | Y | Y | Y | 217 |  |  | 5/26/1998 2:55:02 PM | 1996-04-12 | 6/3/1998 6:51:38 PM | EMS |  | Concentration | mg/L | Y | (fl. conc.) |  | 14808-79-8 |  | EMS code: SO4- | Chemical | Soluble | LAB
Sulfate-Soluble (fl. conc.) | SO4- | mg/L | Sulfate-Soluble | 5068 | Ion Chromatography-Anion | (a) For the Soluble Particulates Pkg., a portion of filtrate from the Particulate-Total procedure made up to 500 mL is analyzed by Ion Chromatography. Intermediate results are in mg/L. Loading results are then calculated with units of mg/dm2/d. (b) For precipitation samples, samples and standards are spiked with concentrated carbonate/bicarbonate solution to give the sample the same background as the eluent used (avoiding a "water dip" effect). The anions of interest are separated through an anion "guard" and anion "separator" column. An anion micro membrane suppressor following the separator columns is used to reduce the background eluent conductivity by converting the carbonate and bicarbonate species to carbonic acid, while enhancing the conductivity of the ions of interest by converting these ions to their corresponding acids. A conductivity detector senses the same species in direct proportion to their initial concentration. (c) For HiVol samples, discs are cut from the HiVol filter, extracted with DI water, and anions analyzed by ion chromatograph, Preliminary results are reported in mg/L and intermediate HiVol loading results are reported as ug/m3. (*) Note that the air-convention is to report on basis of ion weight not element, e.g. as NO3 for nitrate, and as PO4 for phosphate. | 0.01 | Y | Y | Y | 7007 | 4/30/1997 3:50:00 PM | 12/10/2011 12:01:00 PM | 2/9/2012 12:15:57 PM | 1996-04-12 | 6/3/1998 6:51:38 PM | EMS |  | Concentration | mg/L | Y | (fl. conc.) |  | 14808-79-8 |  | EMS code: SO4- | Chemical | Soluble | LAB
Sulfate-Soluble (fl. conc.) | SO4- | mg/L | Sulfate-Soluble | X064 | BaCl2,Turbimetric | Sulfate ion is converted to a barium sulfate suspension under controlled conditions. The resulting turbidity is determined using a nephelometer or spectrophotometer and compared to a curve prepared from standard sulfate solutions. | 0.001 | Y | Y | Y | 136 |  |  | 10/25/1999 2:46:13 PM | 1996-04-12 | 6/3/1998 6:51:38 PM | EMS |  | Concentration | mg/L | Y | (fl. conc.) |  | 14808-79-8 |  | EMS code: SO4- | Chemical | Soluble | LAB
Sulfate-Soluble (fl. conc.) | SO4- | mg/L | Sulfate-Soluble | EQ01 | EQUIS (mg/L) | EQUIS (mg/L) | 0.05 | N | Y | Y | 132 |  |  | 10/22/1996 11:12:48 PM | 1996-04-12 | 6/3/1998 6:51:38 PM | EMS |  | Concentration | mg/L | Y | (fl. conc.) |  | 14808-79-8 |  | EMS code: SO4- | Chemical | Soluble | LAB
Sulfate Extractable (fl. conc.) | SO4-E | mg/L | Sulfate Extractable | E300 | EPA 300.1/CSSS 15 | See EPA method 300.1 and Canadian Society of Soil Sciences (2008) Chapter 15 | 5 | Y | Y | Y | 15 | 1/11/2022 | 2/5/2022 | 1/11/2024 1:07:08 PM | 2022-06-29 |  | EMS |  | Concentration | mg/L | Y | (fl. conc.) |  | 14808-79-8 |  | EMS code: SO4-E | Chemical | Extractable | LAB
Sulfate Leachable (fl. conc.) | SO4-L | mg/L | Sulfate Leachable | MEND | MEND (mod) EPA 300.1 (mod) | MEND (mod) EPA 300.1 (mod). Inorganic anions are analyzed by obtaining an extract from a soil sample that has been added in a 3:1 ratio of deionized water to soil; then leached and the extract filtered prior to analysis; which is then analyzed by Ion Chromatography with conductivity and/or UV detection. | 0.5 | Y | Y | Y | 0 |  |  |  | 2024-01-24 |  | RDGIBSON |  | Concentration | mg/L | Y | (fl. conc.) |  |  |  | EMS code: SO4-L | Chemical |  | LAB
Sulfate; soluble ion content (fl. conc.) | SO4-S | mg/L | Sulfate; soluble ion content | E6010B | EPA 6010B/CSSS 15 | See CSSS CH15/EPA 6010B/AER D50. INDUCTIVELY COUPLED PLASMA-ATOMIC EMISSION SPECTROMETRY See EPA 6010B and CSSS Ch. 15. https://www.epa.gov/sites/default/files/documents/6010b.pdf | 6 | Y | Y | Y | 0 |  |  |  | 2024-01-30 |  | EMS |  | Concentration | mg/L | Y | (fl. conc.) |  |  |  | EMS code: SO4-S | Chemical |  | LAB
Sulfate; soluble ion content (fl. conc.) | SO4-S | mg/L | Sulfate; soluble ion content | E300 | EPA 300.1/CSSS 15 | See EPA method 300.1 and Canadian Society of Soil Sciences (2008) Chapter 15 | 5 | Y | Y | Y | 0 |  |  |  | 2024-02-02 |  | EMS |  | Concentration | mg/L | Y | (fl. conc.) |  |  |  | EMS code: SO4-S | Chemical |  | LAB
Strontium Dissolved (fl. conc.) | SR-D | mg/L | Strontium Dissolved | X562 | Dissolved metals: FF, FA, HNO3, HR-ICPMS | Ultra trace metals in water are analyzed by high resolution inductively coupled plasma mass spectrometry (HR-ICPMS), based on US EPA Method 200.8, (Oct. 1999). This procedure is intended for pristine field-filtered acid-preserved water samples. The detection limits (LOR) for this test are based on lab instrumental analysis only, not including filtration. ALS-supplied field filtration equipment does not support these LOR. Therefore, because of the high probability of false positives due to filtration, it is strongly recommended that a filtration blank be analyzed to aid in data interpretation. | 5e-05 | Y | Y | Y | 1264 | 6/8/2015 | 10/19/2023 | 11/9/2023 7:41:27 AM | 2015-10-22 |  | RDGIBSON |  | Concentration | mg/L | Y | (fl. conc.) |  | 7440-24-6 | Metals - Dissolved; | Metals - Dissolved; EMS code: SR-D | Chemical | Dissolved | LAB
Strontium Dissolved (fl. conc.) | SR-D | mg/L | Strontium Dissolved | 0040 | HNO3 Dig: ICP Analysis | HNO3 Dig: ICP Analysis | 0.001 | Y | Y | Y | 76 | 9/29/2000 | 12/1/2010 | 12/9/2010 3:55:27 PM | 1996-04-12 | 6/3/1998 6:51:40 PM | EMS |  | Concentration | mg/L | Y | (fl. conc.) |  | 7440-24-6 | Metals - Dissolved; | Metals - Dissolved; EMS code: SR-D | Chemical | Dissolved | LAB
Strontium Dissolved (fl. conc.) | SR-D | mg/L | Strontium Dissolved | MSEA | Metals in Seawater (undigested) by (CRC) ICP-MS | This method describes the multi-elemental determination of trace elements by Collision/Reaction Cell (CRC) ICP-MS. The method measures ions produced by a radio-frequency inductively coupled plasma. Analyte species originating in a liquid are pneumatically nebulized and the resulting aerosol transported by argon gas into the plasma torch. The ions produced are entrained in the plasma gas and extracted, by means of a differentially pumped vacuum interface, into a mass spectrometer. The ions flow through a Collision/Reaction Cell (CRC) where depending on the mode of analysis either the ions passes through the cell unhindered (no gas - classical ICP-MS mode), or collisions/reactions chemistry takes place between the ions and a neutral gas such as hydrogen or helium. Any polyatomic ions which give interference on the analytes are removed. The ions are then sorted according to their mass-to-charge ratios by a quadrupole mass spectrometer. The ions are then sorted according to their mass-to-charge ratios by a quadrupole mass spectrometer. The ions transmitted through the quadrupole are quantified by a channel electron multiplier and the ion information processed by a data handling system. Although most polyatomic interference is removed, any additional interference must be assessed and valid corrections applied or the data flagged to indicate problems. Interference correction must include compensation for background ions contributed by the plasma gas, reagents, and constituents of the sample matrix. Instrument drift as well as suppressions or enhancements of instrument response caused by the sample matrix must be corrected for by the use of internal standards. | 2e-05 | Y | Y | Y | 4 | 4/12/2023 | 4/29/2024 | 5/16/2024 2:00:14 PM | 2009-09-08 |  | RDGIBSON |  | Concentration | mg/L | Y | (fl. conc.) |  | 7440-24-6 | Metals - Dissolved; | Metals - Dissolved; EMS code: SR-D | Chemical | Dissolved | LAB
Strontium Dissolved (fl. conc.) | SR-D | mg/L | Strontium Dissolved | X170 | ICP | This code is a catch-all for a large variety of ICP methods including water and also solids digested into solutions as an intermediate result. Different procedures will have greatly different detection limits. (a) For air particulates, preliminary results are reported in mg/L and loading results as mg/dm2/d. (b) For Hi Vol samples preliminiary results are same as reported in mg/L and loading results as ug/m3. (c) Note that for Rain samples there is no filtration nor digestion steps. | 0.1 | Y | Y | Y | 11098 | 4/11/1996 6:02:00 PM | 11/6/2018 | 8/26/2024 2:41:32 PM | 1996-04-12 | 6/3/1998 6:51:40 PM | EMS |  | Concentration | mg/L | Y | (fl. conc.) |  | 7440-24-6 | Metals - Dissolved; | Metals - Dissolved; EMS code: SR-D | Chemical | Dissolved | LAB
Strontium Dissolved (fl. conc.) | SR-D | mg/L | Strontium Dissolved | METC | MET-D-NP-CCMS-VA | Ultra trace metals in water are analyzed by CRC ICPMS, based on US EPA Method 6020B (July 2014). This procedure is intended for pristine field-filtered acid-preserved water samples. The detection limits (LOR) for this test are based on lab instrumental analysis only, not including filtration. ALS-supplied field filtration equipment does not support these LOR. Therefore, because of the high probability of false positives due to filtration, it is strongly recommended that a filtration blank be analysed to aid in data interpretation. | 5e-05 | Y | Y | Y | 1776 | 4/3/2012 | 8/15/2024 | 8/23/2024 9:50:35 AM | 2019-08-20 |  | KATFRASE |  | Concentration | mg/L | Y | (fl. conc.) |  | 7440-24-6 | Metals - Dissolved; | Metals - Dissolved; EMS code: SR-D | Chemical | Dissolved | LAB
Strontium Dissolved (fl. conc.) | SR-D | mg/L | Strontium Dissolved | F032 | Filt.,Acid,ICPMS | There is no acid digestion required for this analysis. A water sample is collected and preserved in 0.2 percent nitric acid. To analyse the extractable metals the sample is shaken, allowed to sit for at least twenty four hours, and a decanted portion is introduced to the spectrometer. When the dissolved metals are required, the samples must first be filtered through a 0.45 micron cellulose acetate filter paper and then followed by preservation in 0.2 percent nitric acid. It is important to note that different laboratories may have very different detection limits for some variables analyzed by ICPMS. | 1e-05 | Y | Y | Y | 80949 | 8/16/1996 2:35:00 PM | 8/26/2024 | 8/26/2024 4:53:05 PM | 1997-01-16 | 6/3/1998 6:51:47 PM | MPAK |  | Concentration | mg/L | Y | (fl. conc.) |  | 7440-24-6 | Metals - Dissolved; | Metals - Dissolved; EMS code: SR-D | Chemical | Dissolved | LAB
Strontium Dissolved (fl. conc.) | SR-D | mg/L | Strontium Dissolved | X285 | HNO3 Dig:ICP Analysis | HNO3 Dig:ICP Analysis | 0.001 | Y | Y | Y | 650 | 1/30/2002 | 11/13/2002 | 2/19/2004 4:22:44 PM | 1998-05-22 | 6/3/1998 6:51:49 PM | NPEPPIN |  | Concentration | mg/L | Y | (fl. conc.) |  | 7440-24-6 | Metals - Dissolved; | Metals - Dissolved; EMS code: SR-D | Chemical | Dissolved | LAB
Strontium Dissolved (fl. conc.) | SR-D | mg/L | Strontium Dissolved | MWID | Metals in Water by ICPMS (digested) | Metals in Water by ICPMS (digested) Based on EPA 200.8 | 0.001 | Y | Y | Y | 31763 | 10/26/2018 5:20:00 PM | 10/26/2018 5:20:00 PM | 7/31/2024 1:46:41 PM | 2009-12-24 |  | RDGIBSON |  | Concentration | mg/L | Y | (fl. conc.) |  | 7440-24-6 | Metals - Dissolved; | Metals - Dissolved; EMS code: SR-D | Chemical | Dissolved | LAB
Strontium Dissolved (fl. conc.) | SR-D | mg/L | Strontium Dissolved | F039 | Field filt + acid, ICP-AES | Dissolved and extractable water samples are ready for analysis once collected. Total samples are autoclaved with HNO3 and hydrochloric acid (HCI) in capped Teflon vials. Analysis is performed via Inductively Coupled Argon Plasma Atomic Emission Spectrometry (ICP-AES)(simultaneous multielement analysis), Graphite Furnace Atomic Absorption Spectrometry (GF-AAS)(low level analysis) and/or Flame Atomic Absorption Spectrometry (F-AAS). | 0.001 | Y | Y | Y | 6579 | 7/29/1996 6:03:00 PM | 7/5/2019 1:21:00 PM | 5/16/2022 4:21:33 PM | 1997-05-08 | 6/3/1998 6:51:46 PM | MPAK |  | Concentration | mg/L | Y | (fl. conc.) |  | 7440-24-6 | Metals - Dissolved; | Metals - Dissolved; EMS code: SR-D | Chemical | Dissolved | LAB
Strontium Dissolved (fl. conc.) | SR-D | mg/L | Strontium Dissolved | F068 | HNO3dig,TeflonTube/Autoclave,ICP-MS | This method is applicable to determiniation of dissolved, extractable, and total recoverable metals in ground waters, surface waters, drinking waters, and wastewaters. Dissolved, extractable, and total recoverable sample fractions are acidified to pH <1.5 with analytical grade nitric acid (HNO3) to prevent the metals from adsorbing to the container material or precipitating. Extractable and total recoverable water samples are collected in 250 ml acid washed polyethylene bottles and are preserved with Nitric acid (0.5 ml acid for 100 mLs of sample). All preserved samples are stored at room temperature and can be held for up to 6 months. Unfiltered, un-preserved samples are stored at 4C for no more than 30 days. For dissolved and extractable water fractions, no sample preparation is necessary. Samples are simply poured in autosampler tubes (i.e. 15 ml centrifuge tubes), and placed on the autosampler and analyzed. Samples for total recoverable metals are digested with Nitric acid in special Teflon tubes in an autoclave prior to analyses. | 5e-06 | Y | Y | Y | 1397 | 6/1/1999 1:22:00 PM | 4/17/2015 1:06:00 PM | 8/11/2021 12:04:11 PM | 1999-06-28 |  | NPEPPIN |  | Concentration | mg/L | Y | (fl. conc.) |  | 7440-24-6 | Metals - Dissolved; | Metals - Dissolved; EMS code: SR-D | Chemical | Dissolved | LAB
Strontium Dissolved (fl. conc.) | SR-D | mg/L | Strontium Dissolved | X556 | Metals in water, dissolved, "in-bottle" digestion, ICP-SFMS | The whole water sample is filtered through a 0.45 micron cellulose acetate filter paper and the filtrate is stored in a HDPE/Teflon bottle. The container is de-capped in a Class 100 workstation, acidified to 2% (v/v) HNO3 and 1% (v/v) HCl and recapped. The sample is "in-bottle" digested in a convection oven, set at 60 degrees C for 16 hours. The sample is cooled and introduced to an inductively coupled argon plasma-sector field mass spectrometer (ICP-SFMS) by pneumatic nebulization. Each respective element is measured at a specific mass to charge ratio, m/z value expressed in amu (atomic mass units), and at a specified intrument resolution. LR: Low Resolution ~300, MR: Mid Resolution ~4000 and HR: High Resolution ~10000. Ref: Method number 02-2003, National Laboratory for Environmental Testing, CCIW, Environment Canada, Burlington, Requested April 2003. | 5e-05 | Y | Y | Y | 4234 | 6/11/2003 | 12/6/2023 2:04:00 AM | 2/14/2024 9:05:32 AM | 2004-12-07 | 12/7/2004 2:27:09 PM | UMULLER | UMULLER | Concentration | mg/L | Y | (fl. conc.) |  | 7440-24-6 | Metals - Dissolved; | Metals - Dissolved; EMS code: SR-D | Chemical | Dissolved | LAB
Strontium Extractable (fl. conc.) | SR-E | mg/L | Strontium Extractable | X553 | Metals in water, extractable, ICP-SFMS | The whole water sample is collected in a HDPE/Teflon bottle. In a Class 100 workstation it is preserved with concentrated Nitric Acid at concentration of 0.2 percent (v/v). The acid preservative extracts the metals from material in the sample and a decanted portion is introduced directly to an inductively coupled argon plasma-sector field mass spectrometer (ICP-SFMS) by pneumatic nebulization. Each respective element is measured at a specific mass to charge ratio, m/z value expressed in amu (atomic mass units), and at a specified instrument resolution. LR: Low Resolution ~300, MR: Mid Resolution ~4000 and HR: High Resolution ~10000. Ref: Method number 02-2061, National Laboratory for Environmental Testing, CCIW, Environment Canada, Burlington. Requested April 2003. | 5e-05 | Y | Y | Y | 2584 | 5/22/2003 | 9/21/2007 | 4/18/2018 9:28:02 AM | 2004-01-19 |  | UMULLER |  | Concentration | mg/L | Y | (fl. conc.) |  | 7440-24-6 | Metals - Extractable; | Metals - Extractable; EMS code: SR-E | Chemical | Extractable | LAB
Strontium Extractable (fl. conc.) | SR-E | mg/L | Strontium Extractable | F047 | 24hr HNO3 dil'n,ICP-MS | There is no acid digestion required for this analysis. A water sample is collected and preserved in 0.2 percent nitric acid. To analyse the extractable metals the sample is shaken, allowed to sit for at least twenty four hours, and a decanted portion is introduced to the spectrometer. When the dissolved metals are required, the samples must first be filtered through a 0.45 micron cellulose acetate filter paper and then followed by preservation in 0.2 percent nitric acid. It is important to note that different laboratories may have very different detection limits for some variables analyzed by ICP/MS. | 1e-05 | Y | Y | Y | 2676 | 4/16/1998 10:21:00 AM | 6/26/2003 | 9/11/2019 8:46:18 AM | 1997-10-20 | 6/3/1998 6:51:47 PM | NPEPPIN |  | Concentration | mg/L | Y | (fl. conc.) |  | 7440-24-6 | Metals - Extractable; | Metals - Extractable; EMS code: SR-E | Chemical | Extractable | LAB
Strontium Extractable (fl. conc.) | SR-E | mg/L | Strontium Extractable | F040 | Field Acid, lab filt, ICP-AES | Dissolved and extractable water samples are ready for analysis once collected. Total samples are autoclaved with HNO3 and hydrochloric acid (HCI) in capped Teflon vials. Analysis is performed via Inductively Coupled Argon Plasma Atomic Emission Spectrometry (ICP-AES)(simultaneous multielement analysis), Graphite Furnace Atomic Absorption Spectrometry (GF-AAS)(low level analysis) and/or Flame Atomic Absorption Spectrometry (F-AAS). | 0.001 | Y | Y | Y | 2350 | 8/5/1997 6:06:00 PM | 3/14/2008 | 9/11/2019 8:47:41 AM | 1997-05-08 | 6/3/1998 6:51:46 PM | MPAK |  | Concentration | mg/L | Y | (fl. conc.) |  | 7440-24-6 | Metals - Extractable; | Metals - Extractable; EMS code: SR-E | Chemical | Extractable | LAB
Strontium Leachable (fl. conc.) | SR-L | mg/L | Strontium Leachable | MEND | MEND (mod) EPA 300.1 (mod) | MEND (mod) EPA 300.1 (mod). Inorganic anions are analyzed by obtaining an extract from a soil sample that has been added in a 3:1 ratio of deionized water to soil; then leached and the extract filtered prior to analysis; which is then analyzed by Ion Chromatography with conductivity and/or UV detection. | 0.5 | Y | Y | Y | 0 |  |  |  | 2024-01-29 |  | RDGIBSON |  | Concentration | mg/L | Y | (fl. conc.) |  | 7440-24-6 | Metals - Extractable; | Metals - Extractable; EMS code: SR-L | Chemical |  | LAB
Strontium Total (fl. conc.) | SR-T | mg/L | Strontium Total | F121 | Acid,ICPMS | Acidified, no digestion, ICPMS | 5e-05 | Y | Y | Y | 8413 | 3/12/2010 7:57:00 PM | 8/15/2024 9:10:00 PM | 8/26/2024 8:06:03 AM | 2002-07-22 | 7/16/2012 3:31:04 PM | UMULLER | RDGIBSON | Concentration | mg/L | Y | (fl. conc.) |  | 7440-24-6 | Metals - Total; | Metals - Total; EMS code: SR-T | Chemical | Total | LAB
Strontium Total (fl. conc.) | SR-T | mg/L | Strontium Total | F048 | Acid dig,conc'n,nebul.,ICP-OES | This method provides an automated procedure for the Inductively Coupled Argon Plasma Optical Emission Spectrophotometric (ICP-OES) determination and quantitation of trace amounts of metals in surface, ground and precipitation waters after a manual acid digestion and concentration procedure and ultrasonic nebulisation. Organically-bound metals and metal complexes are converted to metal ions by digestion with nitric acid [method details says HCl]. To increase the signal detected by the ICP, the samples are concentrated 10 times. The liquid sample is pumped onto the piezoelectric transducer, where the ultrasonic action efficiently converts it to a fine, dense aerosol. The nebulizer carrier gas flow then transports the wet aerosol through a heated U-tube, where the solvent is vaporized. Subsequently, most of the solvent vapour is removed from the aerosol stream by passing the stream through a chilled condenser. The result is a dry, analyte-laden aerosol which is introduced to the plasma. There, the high temperature desolvates the aerosol and dissociates the sample material into individual atoms and ions, which are excited to emit light at wave lengths characteristic of the elements present. Dissolved samples are field filtered through 0.45 micron cellulose acetate filter prior to acid preservation. Samples for extractable analysis are acidified with 2 mL concentrated HNO3 per litre and allowed to stand a minimum of 24 hours before analysis. Clients providing these samples are advised to preserve samples at the collection site. | 0.0001 | Y | Y | Y | 6159 | 7/4/1997 2:36:00 PM | 4/23/2003 | 9/11/2019 8:46:38 AM | 1997-10-20 | 6/3/1998 6:51:47 PM | NPEPPIN |  | Concentration | mg/L | Y | (fl. conc.) |  | 7440-24-6 | Metals - Total; | Metals - Total; EMS code: SR-T | Chemical | Total | LAB
Strontium Total (fl. conc.) | SR-T | mg/L | Strontium Total | X145 | Dig, ICP | Dig; ICP | 0.001 | Y | Y | Y | 5090 |  |  | 8/26/2024 2:41:32 PM | 1996-04-12 | 6/3/1998 6:51:40 PM | EMS |  | Concentration | mg/L | Y | (fl. conc.) |  | 7440-24-6 | Metals - Total; | Metals - Total; EMS code: SR-T | Chemical | Total | LAB
Strontium Total (fl. conc.) | SR-T | mg/L | Strontium Total | X285 | HNO3 Dig:ICP Analysis | HNO3 Dig:ICP Analysis | 0.001 | Y | Y | Y | 594 | 8/10/1993 | 10/5/1993 | 4/30/2004 11:32:39 AM | 1998-05-22 | 6/3/1998 6:51:49 PM | NPEPPIN |  | Concentration | mg/L | Y | (fl. conc.) |  | 7440-24-6 | Metals - Total; | Metals - Total; EMS code: SR-T | Chemical | Total | LAB
Strontium Total (fl. conc.) | SR-T | mg/L | Strontium Total | X561 | Total metals: FA, HNO3, HR-ICPMS (No Prep)Prep) | Ultra trace metals in water are analyzed by high resolution inductively coupled plasma mass spectrometry (HR-ICPMS), modified from US EPA 200.8, (Revision 5.5). The detection limits provided can only be met for undigested samples. This procedure is intended for colorless, non-turbid, acid-preserved water samples (i.e. pristine water samples), having turbidity < 1 NTU and no odor. Where turbidity exceeds 1 NTU, and/or the sample is colored and has an odor, results may be biased low compared to true Total Metals concentrations. ALS recommends that turbidity analysis be requested on samples submitted for this test to aid with interpretation of results. | 5e-05 | Y | Y | Y | 2756 | 6/8/2015 | 10/5/2023 | 1/31/2024 2:37:41 PM | 2015-10-22 |  | RDGIBSON |  | Concentration | mg/L | Y | (fl. conc.) |  | 7440-24-6 | Metals - Total; | Metals - Total; EMS code: SR-T | Chemical | Total | LAB
Strontium Total (fl. conc.) | SR-T | mg/L | Strontium Total | 0040 | HNO3 Dig: ICP Analysis | HNO3 Dig: ICP Analysis | 0.001 | Y | Y | Y | 4269 |  |  | 6/24/2003 3:51:00 PM | 1996-04-12 | 6/3/1998 6:51:40 PM | EMS |  | Concentration | mg/L | Y | (fl. conc.) |  | 7440-24-6 | Metals - Total; | Metals - Total; EMS code: SR-T | Chemical | Total | LAB
Strontium Total (fl. conc.) | SR-T | mg/L | Strontium Total | MWID | Metals in Water by ICPMS (digested) | Metals in Water by ICPMS (digested) Based on EPA 200.8 | 0.001 | Y | Y | Y | 36790 |  |  | 7/31/2024 1:46:41 PM | 2009-12-24 |  | RDGIBSON |  | Concentration | mg/L | Y | (fl. conc.) |  | 7440-24-6 | Metals - Total; | Metals - Total; EMS code: SR-T | Chemical | Total | LAB
Strontium Total (fl. conc.) | SR-T | mg/L | Strontium Total | 1349 | Tot Metals in Seawater by CRC ICPMS (BC) | Tot Metals in Seawater by CRC ICPMS (BC) | 0.01 | Y | Y | Y | 98 | 8/16/2019 | 12/5/2021 | 12/13/2021 12:34:17 PM | 2019-09-30 | 9/30/2019 3:11:58 PM | KATFRASE | KATFRASE | Concentration | mg/L | Y | (fl. conc.) |  | 7440-24-6 | Metals - Total; | Metals - Total; EMS code: SR-T | Chemical | Total | LAB
Strontium Total (fl. conc.) | SR-T | mg/L | Strontium Total | F068 | HNO3dig,TeflonTube/Autoclave,ICP-MS | This method is applicable to determiniation of dissolved, extractable, and total recoverable metals in ground waters, surface waters, drinking waters, and wastewaters. Dissolved, extractable, and total recoverable sample fractions are acidified to pH <1.5 with analytical grade nitric acid (HNO3) to prevent the metals from adsorbing to the container material or precipitating. Extractable and total recoverable water samples are collected in 250 ml acid washed polyethylene bottles and are preserved with Nitric acid (0.5 ml acid for 100 mLs of sample). All preserved samples are stored at room temperature and can be held for up to 6 months. Unfiltered, un-preserved samples are stored at 4C for no more than 30 days. For dissolved and extractable water fractions, no sample preparation is necessary. Samples are simply poured in autosampler tubes (i.e. 15 ml centrifuge tubes), and placed on the autosampler and analyzed. Samples for total recoverable metals are digested with Nitric acid in special Teflon tubes in an autoclave prior to analyses. | 5e-06 | Y | Y | Y | 1775 | 6/1/1999 1:33:00 PM | 7/4/2008 9:48:00 AM | 7/30/2024 6:32:12 AM | 1999-06-28 |  | NPEPPIN |  | Concentration | mg/L | Y | (fl. conc.) |  | 7440-24-6 | Metals - Total; | Metals - Total; EMS code: SR-T | Chemical | Total | LAB
Strontium Total (fl. conc.) | SR-T | mg/L | Strontium Total | X170 | ICP | This code is a catch-all for a large variety of ICP methods including water and also solids digested into solutions as an intermediate result. Different procedures will have greatly different detection limits. (a) For air particulates, preliminary results are reported in mg/L and loading results as mg/dm2/d. (b) For Hi Vol samples preliminiary results are same as reported in mg/L and loading results as ug/m3. (c) Note that for Rain samples there is no filtration nor digestion steps. | 0.001 | Y | Y | Y | 3071 | 3/28/1996 6:03:00 PM | 11/7/2018 | 10/24/2022 10:58:25 AM | 1996-04-12 | 6/3/1998 6:51:40 PM | EMS |  | Concentration | mg/L | Y | (fl. conc.) |  | 7440-24-6 | Metals - Total; | Metals - Total; EMS code: SR-T | Chemical | Total | LAB
Strontium Total (fl. conc.) | SR-T | mg/L | Strontium Total | METN | MET-T-NP-CCMS-VA | Ultra trace metals in water are analyzed by CRC ICPMS, based on US EPA Method 6020B (July 2014). The detection limits provided can only be met for undigested samples. This procedure is intended for colorless, non-turbid, acid-preserved water samples (i.e. pristine water samples), having turbidity < 1 NTU and no odor. Where turbidity exceeds 1 NTU, and/or the sample is colored and has an odor, results may be biased low compared to true Total Metals concentrations. ALS recommends that turbidity analysis be requested on samples submitted for this test to aid with interpretation of results. Where turbidity is <1NTU, undigested metals are equivalent to total metals concentrations. | 5e-05 | Y | Y | Y | 3648 | 4/3/2012 | 8/19/2024 | 8/26/2024 1:03:06 PM | 2019-08-20 |  | KATFRASE |  | Concentration | mg/L | Y | (fl. conc.) |  | 7440-24-6 | Metals - Total; | Metals - Total; EMS code: SR-T | Chemical | Total | LAB
Strontium Total (fl. conc.) | SR-T | mg/L | Strontium Total | X349 | FA:HNO3:ICP | Samples are field-acidified with HNO3; HNO3 digestion; analysis by ICP/AES. | 0.001 | Y | Y | Y | 30 |  |  | 10/30/2014 8:31:18 AM | 1998-05-22 | 6/3/1998 6:51:49 PM | NPEPPIN |  | Concentration | mg/L | Y | (fl. conc.) |  | 7440-24-6 | Metals - Total; | Metals - Total; EMS code: SR-T | Chemical | Total | LAB
Strontium Total (fl. conc.) | SR-T | mg/L | Strontium Total | MSEA | Metals in Seawater (undigested) by (CRC) ICP-MS | This method describes the multi-elemental determination of trace elements by Collision/Reaction Cell (CRC) ICP-MS. The method measures ions produced by a radio-frequency inductively coupled plasma. Analyte species originating in a liquid are pneumatically nebulized and the resulting aerosol transported by argon gas into the plasma torch. The ions produced are entrained in the plasma gas and extracted, by means of a differentially pumped vacuum interface, into a mass spectrometer. The ions flow through a Collision/Reaction Cell (CRC) where depending on the mode of analysis either the ions passes through the cell unhindered (no gas - classical ICP-MS mode), or collisions/reactions chemistry takes place between the ions and a neutral gas such as hydrogen or helium. Any polyatomic ions which give interference on the analytes are removed. The ions are then sorted according to their mass-to-charge ratios by a quadrupole mass spectrometer. The ions are then sorted according to their mass-to-charge ratios by a quadrupole mass spectrometer. The ions transmitted through the quadrupole are quantified by a channel electron multiplier and the ion information processed by a data handling system. Although most polyatomic interference is removed, any additional interference must be assessed and valid corrections applied or the data flagged to indicate problems. Interference correction must include compensation for background ions contributed by the plasma gas, reagents, and constituents of the sample matrix. Instrument drift as well as suppressions or enhancements of instrument response caused by the sample matrix must be corrected for by the use of internal standards. | 2e-05 | Y | Y | Y | 441 | 8/12/2009 12:08:00 AM | 4/29/2024 | 6/7/2024 10:03:16 AM | 2009-09-08 |  | RDGIBSON |  | Concentration | mg/L | Y | (fl. conc.) |  | 7440-24-6 | Metals - Total; | Metals - Total; EMS code: SR-T | Chemical | Total | LAB
Strontium Total (fl. conc.) | SR-T | mg/L | Strontium Total | F038 | HNO3/HCl dig,ICP-AES | Dissolved and extractable water samples are ready for analysis once collected. Total samples are autoclaved with HNO3 and hydrochloric acid (HCI) in capped Teflon vials. Analysis is performed via Inductively Coupled Argon Plasma Atomic Emission Spectrometry (ICP-AES)(simultaneous multielement analysis), Graphite Furnace Atomic Absorption Spectrometry (GF-AAS) (low level analysis) and/or Flame Atomic Absorption Spectrometry (F-AAS). | 0.001 | Y | Y | Y | 5394 | 8/1/1996 6:04:00 PM | 6/25/2010 3:15:00 PM | 9/11/2019 8:47:43 AM | 1997-05-08 | 6/3/1998 6:51:46 PM | MPAK |  | Concentration | mg/L | Y | (fl. conc.) |  | 7440-24-6 | Metals - Total; | Metals - Total; EMS code: SR-T | Chemical | Total | LAB
Strontium Total (fl. conc.) | SR-T | mg/L | Strontium Total | X555 | Metals in water, total, "in-bottle" digestion, ICP-SFMS | The whole water sample collected in a HDPE/Teflon bottle, is de-capped in a Class 100 workstation, acidified to 2% (v/v) HNO3 and 1% (v/v) HCl and recapped. The sample is "in-bottle" digested in a convection oven, set at 60 degrees C for 16 hours. The sample is cooled and introduced to an inductively coupled argon plasma-sector field mass spectrometer (ICP-SFMS) by pneumatic nebulization. Each respective element is measured at a specific mass to charge ratio, m/z value expressed in amu (atomic mass units), and at resolution. LR: Low Resolution ~300, MR: Mid Resolution ~4000 and HR: High a specified instrument Resolution ~10000. Ref: Method number 02-2003, National Laboratory for Environmental Testing, CCIW, Environment Canada, Burlington. Requested April 2003. | 5e-05 | Y | Y | Y | 17336 | 5/20/2003 | 12/6/2023 2:08:00 AM | 2/14/2024 9:05:32 AM | 2004-01-19 |  | UMULLER |  | Concentration | mg/L | Y | (fl. conc.) |  | 7440-24-6 | Metals - Total; | Metals - Total; EMS code: SR-T | Chemical | Total | LAB
Strontium Total (fl. conc.) | SR-T | mg/L | Strontium Total | 0042 | GI HNO3 Dig: ICP | Sample aliquot taken from unfiltered unpreserved General Ions bottle; HNO3 digestion; ICP analysis. | 0.001 | Y | Y | Y | 6265 | 9/20/1996 | 7/5/2019 3:21:00 PM | 7/12/2019 6:49:13 PM | 1996-04-12 | 6/3/1998 6:51:40 PM | EMS |  | Concentration | mg/L | Y | (fl. conc.) |  | 7440-24-6 | Metals - Total; | Metals - Total; EMS code: SR-T | Chemical | Total | LAB
Strontium Total (fl. conc.) | SR-T | mg/L | Strontium Total | F033 | Acid Dig,Centrifuge,ICPMS | For the determination of total recoverable elements in water or waste water, take 100 ml aliquot from a well mixed, acid preserved, sample containing not more than 0.25% (w/v) total solids and transfer to a 250 ml Griffin beaker. (If total solids are greater than 0.25% reduce the size of the aliquot by a proportionate amount). Add 1 ml of conc. nitric acid and 0.5 ml conc. hydrochloric acid. Heat on a hot plate until the volume has been reduced to 15-20ml, ensuring that the sample does not boil. Allow to cool and transfer to a 50 ml volumetric flask. Dilute to volume with ASTM type I water. Centrifuge the sample or allow to stand overnight to separate insoluble material. Prior analysis, pipette 20 ml into a 50 ml volumetric flask and dilute to volume with ASTM type I water. Analysis should be performed within seventy two hours of the completed preparation. Note that different laboratories may have very different field preservation, digestion procedures and detection limits for this method, so these should be documented. | 0.0001 | Y | Y | Y | 40346 | 10/15/1996 9:27:00 AM | 8/22/2024 3:24:00 AM | 8/25/2024 9:47:36 PM | 1997-01-16 | 6/3/1998 6:51:46 PM | MPAK |  | Concentration | mg/L | Y | (fl. conc.) |  | 7440-24-6 | Metals - Total; | Metals - Total; EMS code: SR-T | Chemical | Total | LAB
Strontium Total (fl. conc.) | SR-T | mg/L | Strontium Total | F082 | Aliquot,HNO3/HCL dig,ICPMS | Aliquot microwave digested with 3:1 HNO3/HCL. Analysis by ICPMS. For HiVol samples preliminary result are reported in mg/L and loading results are reported in ug/m3 |  | Y | Y | Y | 27224 | 7/26/2005 7:04:00 AM | 8/23/2024 | 8/26/2024 4:53:05 PM | 2000-06-13 |  | NPEPPIN |  | Concentration | mg/L | Y | (fl. conc.) |  | 7440-24-6 | Metals - Total; | Metals - Total; EMS code: SR-T | Chemical | Total | LAB
Campesterol (fl. conc.) | ST01 | mg/L | Campesterol | F111 | H2SO4,SPE extr'n,conc'n,HRGC/LRMS | Effluent samples are acidified with Sulphuric Acid and extracted using C-18 Solid Phase Extraction (SPE) disks. Sterols are eluted with Acetone and concentrated. After concentration, the extract is acetylated using Pyridine and Acetic Anhydride. A sterol Internal Standard is added and the extract is analysed using High Resolution Gas Chromatography/Low Resolution Mass Spectrometry (HRGC/LRMS). MS data is acquired in Selected Ion Mode (SIM) and quatitation is by multilevel Internal Standards. | 5e-06 | Y | Y | Y | 10 | 6/8/2001 11:55:00 AM | 1/15/2002 1:19:00 PM | 5/20/2003 10:51:16 AM | 2001-05-22 |  | NPEPPIN |  | Concentration | mg/L | Y | (fl. conc.) |  | 474-62-4 | Organics; | Organics; EMS code: ST01 | Chemical |  | LAB
Cholesterol (fl. conc.) | ST02 | mg/L | Cholesterol | F111 | H2SO4,SPE extr'n,conc'n,HRGC/LRMS | Effluent samples are acidified with Sulphuric Acid and extracted using C-18 Solid Phase Extraction (SPE) disks. Sterols are eluted with Acetone and concentrated. After concentration, the extract is acetylated using Pyridine and Acetic Anhydride. A sterol Internal Standard is added and the extract is analysed using High Resolution Gas Chromatography/Low Resolution Mass Spectrometry (HRGC/LRMS). MS data is acquired in Selected Ion Mode (SIM) and quatitation is by multilevel Internal Standards. | 5e-06 | Y | Y | Y | 10 | 6/8/2001 11:55:00 AM | 1/15/2002 1:19:00 PM | 5/20/2003 10:51:16 AM | 2001-05-22 |  | NPEPPIN |  | Concentration | mg/L | Y | (fl. conc.) |  | 57-88-5 | Organics; | Organics; EMS code: ST02 | Chemical |  | LAB
Coprostanol (fl. conc.) | ST03 | mg/L | Coprostanol | F111 | H2SO4,SPE extr'n,conc'n,HRGC/LRMS | Effluent samples are acidified with Sulphuric Acid and extracted using C-18 Solid Phase Extraction (SPE) disks. Sterols are eluted with Acetone and concentrated. After concentration, the extract is acetylated using Pyridine and Acetic Anhydride. A sterol Internal Standard is added and the extract is analysed using High Resolution Gas Chromatography/Low Resolution Mass Spectrometry (HRGC/LRMS). MS data is acquired in Selected Ion Mode (SIM) and quatitation is by multilevel Internal Standards. | 5e-07 | Y | Y | Y | 10 | 6/8/2001 11:55:00 AM | 1/15/2002 1:19:00 PM | 5/20/2003 10:51:17 AM | 2001-05-22 |  | NPEPPIN |  | Concentration | mg/L | Y | (fl. conc.) |  | 360-68-9 | Organics; | Organics; EMS code: ST03 | Chemical |  | LAB
Desmosterol (fl. conc.) | ST04 | mg/L | Desmosterol | F111 | H2SO4,SPE extr'n,conc'n,HRGC/LRMS | Effluent samples are acidified with Sulphuric Acid and extracted using C-18 Solid Phase Extraction (SPE) disks. Sterols are eluted with Acetone and concentrated. After concentration, the extract is acetylated using Pyridine and Acetic Anhydride. A sterol Internal Standard is added and the extract is analysed using High Resolution Gas Chromatography/Low Resolution Mass Spectrometry (HRGC/LRMS). MS data is acquired in Selected Ion Mode (SIM) and quatitation is by multilevel Internal Standards. | 5e-06 | Y | Y | Y | 10 | 6/8/2001 11:55:00 AM | 1/15/2002 1:19:00 PM | 5/20/2003 10:51:18 AM | 2001-05-22 |  | NPEPPIN |  | Concentration | mg/L | Y | (fl. conc.) |  | 313-04-2 | Organics; | Organics; EMS code: ST04 | Chemical |  | LAB
Dihydrocholesterol (fl. conc.) | ST05 | mg/L | Dihydrocholesterol | F111 | H2SO4,SPE extr'n,conc'n,HRGC/LRMS | Effluent samples are acidified with Sulphuric Acid and extracted using C-18 Solid Phase Extraction (SPE) disks. Sterols are eluted with Acetone and concentrated. After concentration, the extract is acetylated using Pyridine and Acetic Anhydride. A sterol Internal Standard is added and the extract is analysed using High Resolution Gas Chromatography/Low Resolution Mass Spectrometry (HRGC/LRMS). MS data is acquired in Selected Ion Mode (SIM) and quatitation is by multilevel Internal Standards. | 5e-06 | Y | Y | Y | 10 | 6/8/2001 11:55:00 AM | 1/15/2002 1:19:00 PM | 5/20/2003 10:51:18 AM | 2001-05-22 |  | NPEPPIN |  | Concentration | mg/L | Y | (fl. conc.) |  | 80-97-7 | Organics; | Organics; EMS code: ST05 | Chemical |  | LAB
Epicoprostanol (fl. conc.) | ST06 | mg/L | Epicoprostanol | F111 | H2SO4,SPE extr'n,conc'n,HRGC/LRMS | Effluent samples are acidified with Sulphuric Acid and extracted using C-18 Solid Phase Extraction (SPE) disks. Sterols are eluted with Acetone and concentrated. After concentration, the extract is acetylated using Pyridine and Acetic Anhydride. A sterol Internal Standard is added and the extract is analysed using High Resolution Gas Chromatography/Low Resolution Mass Spectrometry (HRGC/LRMS). MS data is acquired in Selected Ion Mode (SIM) and quatitation is by multilevel Internal Standards. | 5e-06 | Y | Y | Y | 10 | 6/8/2001 11:55:00 AM | 1/15/2002 1:19:00 PM | 5/20/2003 10:51:20 AM | 2001-05-22 |  | NPEPPIN |  | Concentration | mg/L | Y | (fl. conc.) |  | 516-92-7 | Organics; | Organics; EMS code: ST06 | Chemical |  | LAB
Equilin (fl. conc.) | ST07 | mg/L | Equilin | F111 | H2SO4,SPE extr'n,conc'n,HRGC/LRMS | Effluent samples are acidified with Sulphuric Acid and extracted using C-18 Solid Phase Extraction (SPE) disks. Sterols are eluted with Acetone and concentrated. After concentration, the extract is acetylated using Pyridine and Acetic Anhydride. A sterol Internal Standard is added and the extract is analysed using High Resolution Gas Chromatography/Low Resolution Mass Spectrometry (HRGC/LRMS). MS data is acquired in Selected Ion Mode (SIM) and quatitation is by multilevel Internal Standards. | 5e-06 | Y | Y | Y | 10 | 6/8/2001 11:55:00 AM | 1/15/2002 1:19:00 PM | 5/20/2003 10:51:21 AM | 2001-05-22 |  | NPEPPIN |  | Concentration | mg/L | Y | (fl. conc.) |  | 474-86-2 | Organics; | Organics; EMS code: ST07 | Chemical |  | LAB
Equol (fl. conc.) | ST08 | mg/L | Equol | F111 | H2SO4,SPE extr'n,conc'n,HRGC/LRMS | Effluent samples are acidified with Sulphuric Acid and extracted using C-18 Solid Phase Extraction (SPE) disks. Sterols are eluted with Acetone and concentrated. After concentration, the extract is acetylated using Pyridine and Acetic Anhydride. A sterol Internal Standard is added and the extract is analysed using High Resolution Gas Chromatography/Low Resolution Mass Spectrometry (HRGC/LRMS). MS data is acquired in Selected Ion Mode (SIM) and quatitation is by multilevel Internal Standards. | 0.0002 | Y | Y | Y | 10 | 6/8/2001 11:55:00 AM | 1/15/2002 1:19:00 PM | 5/20/2003 10:51:21 AM | 2001-05-22 |  | NPEPPIN |  | Concentration | mg/L | Y | (fl. conc.) |  | 531-95-3 | Organics; | Organics; EMS code: ST08 | Chemical |  | LAB
17alpha-Estradiol (fl. conc.) | ST09 | mg/L | 17alpha-Estradiol | F111 | H2SO4,SPE extr'n,conc'n,HRGC/LRMS | Effluent samples are acidified with Sulphuric Acid and extracted using C-18 Solid Phase Extraction (SPE) disks. Sterols are eluted with Acetone and concentrated. After concentration, the extract is acetylated using Pyridine and Acetic Anhydride. A sterol Internal Standard is added and the extract is analysed using High Resolution Gas Chromatography/Low Resolution Mass Spectrometry (HRGC/LRMS). MS data is acquired in Selected Ion Mode (SIM) and quatitation is by multilevel Internal Standards. | 5e-06 | Y | Y | Y | 10 | 6/8/2001 11:55:00 AM | 1/15/2002 1:19:00 PM | 5/20/2003 10:51:23 AM | 2001-05-22 |  | NPEPPIN |  | Concentration | mg/L | Y | (fl. conc.) |  | 57-91-0 | Organics; | Organics; EMS code: ST09 | Chemical |  | LAB
17beta-Estradiol (fl. conc.) | ST10 | mg/L | 17beta-Estradiol | F111 | H2SO4,SPE extr'n,conc'n,HRGC/LRMS | Effluent samples are acidified with Sulphuric Acid and extracted using C-18 Solid Phase Extraction (SPE) disks. Sterols are eluted with Acetone and concentrated. After concentration, the extract is acetylated using Pyridine and Acetic Anhydride. A sterol Internal Standard is added and the extract is analysed using High Resolution Gas Chromatography/Low Resolution Mass Spectrometry (HRGC/LRMS). MS data is acquired in Selected Ion Mode (SIM) and quatitation is by multilevel Internal Standards. | 5e-06 | Y | Y | Y | 10 | 6/8/2001 11:55:00 AM | 1/15/2002 1:19:00 PM | 5/20/2003 10:51:24 AM | 2001-05-22 |  | NPEPPIN |  | Concentration | mg/L | Y | (fl. conc.) |  | 50-28-2 | Organics; | Organics; EMS code: ST10 | Chemical |  | LAB
Estriol (fl. conc.) | ST11 | mg/L | Estriol | F111 | H2SO4,SPE extr'n,conc'n,HRGC/LRMS | Effluent samples are acidified with Sulphuric Acid and extracted using C-18 Solid Phase Extraction (SPE) disks. Sterols are eluted with Acetone and concentrated. After concentration, the extract is acetylated using Pyridine and Acetic Anhydride. A sterol Internal Standard is added and the extract is analysed using High Resolution Gas Chromatography/Low Resolution Mass Spectrometry (HRGC/LRMS). MS data is acquired in Selected Ion Mode (SIM) and quatitation is by multilevel Internal Standards. | 2e-05 | Y | Y | Y | 10 | 6/8/2001 11:55:00 AM | 1/15/2002 1:19:00 PM | 5/20/2003 10:51:26 AM | 2001-05-22 |  | NPEPPIN |  | Concentration | mg/L | Y | (fl. conc.) |  |  | Organics; | Organics; EMS code: ST11 | Chemical |  | LAB
Estrone (fl. conc.) | ST12 | mg/L | Estrone | F111 | H2SO4,SPE extr'n,conc'n,HRGC/LRMS | Effluent samples are acidified with Sulphuric Acid and extracted using C-18 Solid Phase Extraction (SPE) disks. Sterols are eluted with Acetone and concentrated. After concentration, the extract is acetylated using Pyridine and Acetic Anhydride. A sterol Internal Standard is added and the extract is analysed using High Resolution Gas Chromatography/Low Resolution Mass Spectrometry (HRGC/LRMS). MS data is acquired in Selected Ion Mode (SIM) and quatitation is by multilevel Internal Standards. | 5e-06 | Y | Y | Y | 10 | 6/8/2001 11:55:00 AM | 1/15/2002 1:19:00 PM | 5/20/2003 10:51:28 AM | 2001-05-22 |  | NPEPPIN |  | Concentration | mg/L | Y | (fl. conc.) |  |  | Organics; | Organics; EMS code: ST12 | Chemical |  | LAB
17alpha-Ethynylestradiol (fl. conc.) | ST13 | mg/L | 17alpha-Ethynylestradiol | F111 | H2SO4,SPE extr'n,conc'n,HRGC/LRMS | Effluent samples are acidified with Sulphuric Acid and extracted using C-18 Solid Phase Extraction (SPE) disks. Sterols are eluted with Acetone and concentrated. After concentration, the extract is acetylated using Pyridine and Acetic Anhydride. A sterol Internal Standard is added and the extract is analysed using High Resolution Gas Chromatography/Low Resolution Mass Spectrometry (HRGC/LRMS). MS data is acquired in Selected Ion Mode (SIM) and quatitation is by multilevel Internal Standards. | 2e-05 | Y | Y | Y | 10 | 6/8/2001 11:55:00 AM | 1/15/2002 1:19:00 PM | 5/20/2003 10:51:28 AM | 2001-05-22 |  | NPEPPIN |  | Concentration | mg/L | Y | (fl. conc.) |  | 57-63-6 | Organics; | Organics; EMS code: ST13 | Chemical |  | LAB
Mestranol (fl. conc.) | ST14 | mg/L | Mestranol | F111 | H2SO4,SPE extr'n,conc'n,HRGC/LRMS | Effluent samples are acidified with Sulphuric Acid and extracted using C-18 Solid Phase Extraction (SPE) disks. Sterols are eluted with Acetone and concentrated. After concentration, the extract is acetylated using Pyridine and Acetic Anhydride. A sterol Internal Standard is added and the extract is analysed using High Resolution Gas Chromatography/Low Resolution Mass Spectrometry (HRGC/LRMS). MS data is acquired in Selected Ion Mode (SIM) and quatitation is by multilevel Internal Standards. | 5e-06 | Y | Y | Y | 10 | 6/8/2001 11:55:00 AM | 1/15/2002 1:19:00 PM | 5/20/2003 10:51:29 AM | 2001-05-22 |  | NPEPPIN |  | Concentration | mg/L | Y | (fl. conc.) |  |  | Organics; | Organics; EMS code: ST14 | Chemical |  | LAB
Norgestrel (fl. conc.) | ST15 | mg/L | Norgestrel | F111 | H2SO4,SPE extr'n,conc'n,HRGC/LRMS | Effluent samples are acidified with Sulphuric Acid and extracted using C-18 Solid Phase Extraction (SPE) disks. Sterols are eluted with Acetone and concentrated. After concentration, the extract is acetylated using Pyridine and Acetic Anhydride. A sterol Internal Standard is added and the extract is analysed using High Resolution Gas Chromatography/Low Resolution Mass Spectrometry (HRGC/LRMS). MS data is acquired in Selected Ion Mode (SIM) and quatitation is by multilevel Internal Standards. | 0.0002 | Y | Y | Y | 10 | 6/8/2001 11:55:00 AM | 1/15/2002 1:19:00 PM | 5/20/2003 10:51:29 AM | 2001-05-22 |  | NPEPPIN |  | Concentration | mg/L | Y | (fl. conc.) |  |  | Organics; | Organics; EMS code: ST15 | Chemical |  | LAB
Norethindrone (fl. conc.) | ST16 | mg/L | Norethindrone | F111 | H2SO4,SPE extr'n,conc'n,HRGC/LRMS | Effluent samples are acidified with Sulphuric Acid and extracted using C-18 Solid Phase Extraction (SPE) disks. Sterols are eluted with Acetone and concentrated. After concentration, the extract is acetylated using Pyridine and Acetic Anhydride. A sterol Internal Standard is added and the extract is analysed using High Resolution Gas Chromatography/Low Resolution Mass Spectrometry (HRGC/LRMS). MS data is acquired in Selected Ion Mode (SIM) and quatitation is by multilevel Internal Standards. | 0.0002 | Y | Y | Y | 10 | 6/8/2001 11:55:00 AM | 1/15/2002 1:19:00 PM | 5/20/2003 10:51:32 AM | 2001-05-22 |  | NPEPPIN |  | Concentration | mg/L | Y | (fl. conc.) |  |  | Organics; | Organics; EMS code: ST16 | Chemical |  | LAB
beta- Sitosterol (fl. conc.) | ST17 | mg/L | beta- Sitosterol | F111 | H2SO4,SPE extr'n,conc'n,HRGC/LRMS | Effluent samples are acidified with Sulphuric Acid and extracted using C-18 Solid Phase Extraction (SPE) disks. Sterols are eluted with Acetone and concentrated. After concentration, the extract is acetylated using Pyridine and Acetic Anhydride. A sterol Internal Standard is added and the extract is analysed using High Resolution Gas Chromatography/Low Resolution Mass Spectrometry (HRGC/LRMS). MS data is acquired in Selected Ion Mode (SIM) and quatitation is by multilevel Internal Standards. | 5e-06 | Y | Y | Y | 10 | 6/8/2001 11:55:00 AM | 1/15/2002 1:19:00 PM | 5/20/2003 10:51:34 AM | 2001-05-22 |  | NPEPPIN |  | Concentration | mg/L | Y | (fl. conc.) |  |  | Organics; | Organics; EMS code: ST17 | Chemical |  | LAB
Stigmasterol (fl. conc.) | ST18 | mg/L | Stigmasterol | F111 | H2SO4,SPE extr'n,conc'n,HRGC/LRMS | Effluent samples are acidified with Sulphuric Acid and extracted using C-18 Solid Phase Extraction (SPE) disks. Sterols are eluted with Acetone and concentrated. After concentration, the extract is acetylated using Pyridine and Acetic Anhydride. A sterol Internal Standard is added and the extract is analysed using High Resolution Gas Chromatography/Low Resolution Mass Spectrometry (HRGC/LRMS). MS data is acquired in Selected Ion Mode (SIM) and quatitation is by multilevel Internal Standards. | 5e-06 | Y | Y | Y | 10 | 6/8/2001 11:55:00 AM | 1/15/2002 1:19:00 PM | 5/20/2003 10:51:35 AM | 2001-05-22 |  | NPEPPIN |  | Concentration | mg/L | Y | (fl. conc.) |  |  | Organics; | Organics; EMS code: ST18 | Chemical |  | LAB
Strychine (fl. conc.) | STRY | mg/L | Strychine CAS: 57-24-9 | XMSP | HPLC and Tri. Quadpole MS/MS | EPA 1694 An aliquot of filtered sample containing 5% organic is injected directly. Each compound is separated by reversed phase HPLC. Analyzed by Electro Spray Ionization MS/MS detection using Triple Quadrupole MS/MS detector. Quantiitation with internal or external standard. |  | Y | Y | Y | 6 | 5/21/2021 | 4/13/2022 | 5/10/2022 9:23:05 AM | 2022-05-03 |  | EMS |  | Concentration | mg/L | Y | (fl. conc.) |  | 57-24-9 | Pesticides; | Pesticides; EMS code: STRY | Chemical |  | LAB
Sulfolane (fl. conc.) | SULF | mg/L | Sulfolane | SULF | Sulfolane by LC/MS-MS | SULFOLANE-DI-LCMS-WT Methodology: Water sample is filtered, spiked with internal standard and analyzed by direct injection using a HPLC Triple Quadrupole MS/MS with Electro Spray Ionization. | 0.005 | Y | Y | Y | 16 | 6/5/2018 | 9/4/2018 | 12/10/2019 3:45:08 PM | 2018-09-17 |  | RDGIBSON |  | Concentration | mg/L | Y | (fl. conc.) |  | 126-33-0 | Pesticides; | Pesticides; EMS code: SULF | Chemical |  | LAB
Toluene (fl. conc.) | T001 | mg/L | Toluene | F007 | Static Headspace:HRGC/LRMS | Static headspace analysis is a method for the determination of volatile compounds in liquids and/or solids by analysing the vapour phase of a sample in a closed system; in this case a sealed vial. Static Headspace is sometimes referred to as Equilibrium Headspace because the vapour phase above the sample in a sealed vial is brought into thermodynamic equilibrium with the sample prior to analysis. Volatile organic compounds are thermally extracted from the sample matrix by Static Headspace sampling and introduced directly to a thick-film megabore GC column. Compounds eluting from the GC column are introduced into a Mass Spectrometer and target compounds are identified by a comparison of both retention times and mass spectra with those of reference standards stored in a computerized data system. Reference retention times and mass spectra for analytes are obtained by the measurement of calibration standards under precisely the same extraction conditions used for samples. The concentration of each identified component is measured by relating the response of the sample quantitation mass ions to the response of the quantitation mass ions of a series of external standards. A deuterated surrogate recovery standard is added to provide information on matrix effects. | 0.0005 | Y | Y | Y | 1409 | 4/21/1998 2:34:00 PM | 8/14/2024 | 8/16/2024 4:05:21 PM | 1996-09-17 | 6/3/1998 6:51:45 PM | MPAK |  | Concentration | mg/L | Y | (fl. conc.) |  | 108-88-3 | Volatile Organic Compounds (VOCs); | Volatile Organic Compounds (VOCs); EMS code: T001 | Chemical |  | LAB
Toluene (fl. conc.) | T001 | mg/L | Toluene | 8260D | EPA 8260D (mod) | EPA 8260D (mod) VOLATILE ORGANIC COMPOUNDS BY GAS CHROMATOGRAPHY/MASS SPECTROMETRY This method is used to determine volatile organic compounds (VOCs) in a variety of solid waste matrices. | 0.005 | Y | Y | Y | 0 |  |  |  | 2024-01-25 |  | RDGIBSON |  | Concentration | mg/L | Y | (fl. conc.) |  | 108-88-3 | Volatile Organic Compounds (VOCs); | Volatile Organic Compounds (VOCs); EMS code: T001 | Chemical |  | LAB
Toluene (fl. conc.) | T001 | mg/L | Toluene | MS04 | Static Headspace GC/MS (Water) | (Water) A static headspace procedure is used as a means of driving the analytes out of the matrix into a headspace. Once equilibrium is achieved, a fixed volume of headspeace is taken for subsequent determination by Gas Chromatography - Mass Spectroscopy (GC/MS) using Selected Ion Monitoring. | 0.0005 | Y | Y | Y | 129 | 8/13/2009 | 6/28/2024 12:29:00 AM | 7/30/2024 6:32:12 AM | 2009-12-23 |  | RDGIBSON |  | Concentration | mg/L | Y | (fl. conc.) |  | 108-88-3 | Volatile Organic Compounds (VOCs); | Volatile Organic Compounds (VOCs); EMS code: T001 | Chemical |  | LAB
Toluene (fl. conc.) | T001 | mg/L | Toluene | MS01 | Purge&Trap GC/MS (VOC-W) | Purge&Trap GC/MS (VOC-W) | 0.4 | Y | Y | Y | 1034 | 4/15/2002 | 6/4/2024 10:24:00 AM | 6/13/2024 5:01:27 PM | 1996-04-12 | 3/18/2003 2:49:40 PM | EMS | UMULLER | Concentration | mg/L | Y | (fl. conc.) |  | 108-88-3 | Volatile Organic Compounds (VOCs); | Volatile Organic Compounds (VOCs); EMS code: T001 | Chemical |  | LAB
Toluene (fl. conc.) | T001 | mg/L | Toluene | X384 | Purge and trap GC/MS | The sample is analyzed by purge and trap gas chromatography with detection by mass spectrometry. The procedure involves purging the volatile compounds from the sample with an inert gas, and trapping them on a solid sorbent. When purging of the sample is complete, the trap is heated and the compounds are transferred to the gas chromatographic column. Analysis is then accomplished by separation of the components by gas chromatography with detection by mass spectrometry. | 0.0005 | Y | Y | Y | 233 | 1/24/2001 | 7/26/2012 7:12:00 AM | 9/26/2012 1:07:09 PM | 1996-04-12 | 6/3/1998 6:51:40 PM | EMS |  | Concentration | mg/L | Y | (fl. conc.) |  | 108-88-3 | Volatile Organic Compounds (VOCs); | Volatile Organic Compounds (VOCs); EMS code: T001 | Chemical |  | LAB
Terbufos (fl. conc.) | T008 | mg/L | Terbufos | E660 | EPA 8270E (mod) | EPA 8270E (mod) Miscellaneous Pesticides by GC-MS | 0.0001 | Y | Y | Y | 68 | 12/7/2021 | 9/12/2022 | 12/8/2022 12:57:06 PM | 2021-12-09 | 12/9/2021 3:22:12 PM | EMS | EMS | Concentration | mg/L | Y | (fl. conc.) |  | 13071-79-9 | Pesticides; | Pesticides; EMS code: T008 | Chemical |  | LAB
Terbufos (fl. conc.) | T008 | mg/L | Terbufos | ZN01 | DCM+Ac.Extr:GC/MS | DCM+Ac.Extr:GC/MS | 0.0003 | Y | Y | Y | 28 | 7/29/2005 7:10:00 AM | 3/29/2012 10:15:00 PM | 5/3/2012 9:27:52 AM | 1996-04-12 | 11/16/1999 4:06:28 PM | EMS | NPEPPIN | Concentration | mg/L | Y | (fl. conc.) |  | 13071-79-9 | Pesticides; | Pesticides; EMS code: T008 | Chemical |  | LAB
Tolyfluanid (fl. conc.) | T009 | mg/L | Tolyfluanid | ZN01 | DCM+Ac.Extr:GC/MS | DCM+Ac.Extr:GC/MS | 0.0005 | Y | Y | Y | 28 | 7/28/2005 7:03:00 AM | 3/29/2012 10:15:00 PM | 5/3/2012 9:27:52 AM | 1996-04-12 | 11/16/1999 4:06:28 PM | EMS | NPEPPIN | Concentration | mg/L | Y | (fl. conc.) |  | 731-27-1 | Pesticides; | Pesticides; EMS code: T009 | Chemical |  | LAB
Tecnazene (fl. conc.) | T011 | mg/L | Tecnazene | ZN01 | DCM+Ac.Extr:GC/MS | DCM+Ac.Extr:GC/MS | 0.0005 | Y | Y | Y | 27 | 7/28/2005 7:03:00 AM | 3/29/2012 10:15:00 PM | 5/3/2012 9:27:52 AM | 1996-04-12 | 11/16/1999 4:06:28 PM | EMS | NPEPPIN | Concentration | mg/L | Y | (fl. conc.) |  | 117-18-0 | Pesticides; | Pesticides; EMS code: T011 | Chemical |  | LAB
Tetradifon (fl. conc.) | T012 | mg/L | Tetradifon | ZN01 | DCM+Ac.Extr:GC/MS | DCM+Ac.Extr:GC/MS | 0.0002 | Y | Y | Y | 28 | 7/28/2005 7:03:00 AM | 3/29/2012 10:15:00 PM | 5/3/2012 9:27:52 AM | 1996-04-12 | 11/16/1999 4:06:28 PM | EMS | NPEPPIN | Concentration | mg/L | Y | (fl. conc.) |  | 116-29-0 | Pesticides; | Pesticides; EMS code: T012 | Chemical |  | LAB
Tetrachlorvinphos (fl. conc.) | T013 | mg/L | Tetrachlorvinphos | ZN01 | DCM+Ac.Extr:GC/MS | DCM+Ac.Extr:GC/MS | 0.0002 | Y | Y | Y | 52 | 10/3/2002 | 3/29/2012 10:15:00 PM | 5/3/2012 9:27:52 AM | 1996-04-12 | 11/16/1999 4:06:28 PM | EMS | NPEPPIN | Concentration | mg/L | Y | (fl. conc.) |  | 22248-79-9 | Pesticides; | Pesticides; EMS code: T013 | Chemical |  | LAB
Trifluralin (fl. conc.) | T015 | mg/L | Trifluralin | E660 | EPA 8270E (mod) | EPA 8270E (mod) Miscellaneous Pesticides by GC-MS | 0.0001 | Y | Y | Y | 68 | 12/7/2021 | 9/12/2022 | 12/8/2022 12:57:06 PM | 2021-12-09 | 12/9/2021 3:22:12 PM | EMS | EMS | Concentration | mg/L | Y | (fl. conc.) |  | 1582-09-8 | Pesticides; | Pesticides; EMS code: T015 | Chemical |  | LAB
Trifluralin (fl. conc.) | T015 | mg/L | Trifluralin | ZN01 | DCM+Ac.Extr:GC/MS | DCM+Ac.Extr:GC/MS | 0.0002 | Y | Y | Y | 28 | 7/28/2005 7:03:00 AM | 3/29/2012 10:15:00 PM | 5/3/2012 9:27:52 AM | 1996-04-12 | 11/16/1999 4:06:28 PM | EMS | NPEPPIN | Concentration | mg/L | Y | (fl. conc.) |  | 1582-09-8 | Pesticides; | Pesticides; EMS code: T015 | Chemical |  | LAB
1;1;1-Trichloroethane (fl. conc.) | T016 | mg/L | 1;1;1-Trichloroethane | X384 | Purge and trap GC/MS | The sample is analyzed by purge and trap gas chromatography with detection by mass spectrometry. The procedure involves purging the volatile compounds from the sample with an inert gas, and trapping them on a solid sorbent. When purging of the sample is complete, the trap is heated and the compounds are transferred to the gas chromatographic column. Analysis is then accomplished by separation of the components by gas chromatography with detection by mass spectrometry. | 0.001 | Y | Y | Y | 121 | 4/27/2000 | 7/26/2012 7:12:00 AM | 9/26/2012 1:07:09 PM | 1996-04-12 | 6/3/1998 6:51:40 PM | EMS |  | Concentration | mg/L | Y | (fl. conc.) |  | 71-55-6 | Volatile Organic Compounds (VOCs); | Volatile Organic Compounds (VOCs); EMS code: T016 | Chemical |  | LAB
1;1;1-Trichloroethane (fl. conc.) | T016 | mg/L | 1;1;1-Trichloroethane | MS01 | Purge&Trap GC/MS (VOC-W) | Purge&Trap GC/MS (VOC-W) | 0.6 | Y | Y | Y | 544 | 4/15/2002 | 6/4/2024 10:24:00 AM | 6/13/2024 5:01:27 PM | 1996-04-12 | 3/18/2003 2:49:40 PM | EMS | UMULLER | Concentration | mg/L | Y | (fl. conc.) |  | 71-55-6 | Volatile Organic Compounds (VOCs); | Volatile Organic Compounds (VOCs); EMS code: T016 | Chemical |  | LAB
1;1;1-Trichloroethane (fl. conc.) | T016 | mg/L | 1;1;1-Trichloroethane | MS04 | Static Headspace GC/MS (Water) | (Water) A static headspace procedure is used as a means of driving the analytes out of the matrix into a headspace. Once equilibrium is achieved, a fixed volume of headspeace is taken for subsequent determination by Gas Chromatography - Mass Spectroscopy (GC/MS) using Selected Ion Monitoring. | 0.0005 | Y | Y | Y | 70 | 8/13/2009 | 6/28/2024 12:29:00 AM | 7/9/2024 3:31:02 PM | 2009-12-18 |  | RDGIBSON |  | Concentration | mg/L | Y | (fl. conc.) |  | 71-55-6 | Volatile Organic Compounds (VOCs); | Volatile Organic Compounds (VOCs); EMS code: T016 | Chemical |  | LAB
1;1;1-Trichloroethane (fl. conc.) | T016 | mg/L | 1;1;1-Trichloroethane | F007 | Static Headspace:HRGC/LRMS | Static headspace analysis is a method for the determination of volatile compounds in liquids and/or solids by analysing the vapour phase of a sample in a closed system; in this case a sealed vial. Static Headspace is sometimes referred to as Equilibrium Headspace because the vapour phase above the sample in a sealed vial is brought into thermodynamic equilibrium with the sample prior to analysis. Volatile organic compounds are thermally extracted from the sample matrix by Static Headspace sampling and introduced directly to a thick-film megabore GC column. Compounds eluting from the GC column are introduced into a Mass Spectrometer and target compounds are identified by a comparison of both retention times and mass spectra with those of reference standards stored in a computerized data system. Reference retention times and mass spectra for analytes are obtained by the measurement of calibration standards under precisely the same extraction conditions used for samples. The concentration of each identified component is measured by relating the response of the sample quantitation mass ions to the response of the quantitation mass ions of a series of external standards. A deuterated surrogate recovery standard is added to provide information on matrix effects. | 0.005 | Y | Y | Y | 380 | 9/28/1998 3:08:00 PM | 8/14/2024 | 8/16/2024 4:05:21 PM | 1996-09-16 | 6/3/1998 6:51:45 PM | MPAK |  | Concentration | mg/L | Y | (fl. conc.) |  | 71-55-6 | Volatile Organic Compounds (VOCs); | Volatile Organic Compounds (VOCs); EMS code: T016 | Chemical |  | LAB
1;1;2-Trichloroethane (fl. conc.) | T017 | mg/L | 1;1;2-Trichloroethane | MS01 | Purge&Trap GC/MS (VOC-W) | Purge&Trap GC/MS (VOC-W) | 0.6 | Y | Y | Y | 544 | 4/15/2002 | 6/4/2024 10:24:00 AM | 6/13/2024 5:01:27 PM | 1996-04-12 | 6/3/1998 6:51:42 PM | EMS |  | Concentration | mg/L | Y | (fl. conc.) |  | 79-00-5 | Volatile Organic Compounds (VOCs); | Volatile Organic Compounds (VOCs); EMS code: T017 | Chemical |  | LAB
1;1;2-Trichloroethane (fl. conc.) | T017 | mg/L | 1;1;2-Trichloroethane | X384 | Purge and trap GC/MS | The sample is analyzed by purge and trap gas chromatography with detection by mass spectrometry. The procedure involves purging the volatile compounds from the sample with an inert gas, and trapping them on a solid sorbent. When purging of the sample is complete, the trap is heated and the compounds are transferred to the gas chromatographic column. Analysis is then accomplished by separation of the components by gas chromatography with detection by mass spectrometry. | 0.001 | Y | Y | Y | 112 | 8/5/2004 10:31:00 AM | 7/26/2012 7:12:00 AM | 9/26/2012 1:07:09 PM | 1996-04-12 | 6/3/1998 6:51:45 PM | EMS |  | Concentration | mg/L | Y | (fl. conc.) |  | 79-00-5 | Volatile Organic Compounds (VOCs); | Volatile Organic Compounds (VOCs); EMS code: T017 | Chemical |  | LAB
1;1;2-Trichloroethane (fl. conc.) | T017 | mg/L | 1;1;2-Trichloroethane | MS04 | Static Headspace GC/MS (Water) | (Water) A static headspace procedure is used as a means of driving the analytes out of the matrix into a headspace. Once equilibrium is achieved, a fixed volume of headspeace is taken for subsequent determination by Gas Chromatography - Mass Spectroscopy (GC/MS) using Selected Ion Monitoring. | 0.0005 | Y | Y | Y | 70 | 8/13/2009 | 6/28/2024 12:29:00 AM | 7/9/2024 3:31:02 PM | 2009-12-18 |  | RDGIBSON |  | Concentration | mg/L | Y | (fl. conc.) |  | 79-00-5 | Volatile Organic Compounds (VOCs); | Volatile Organic Compounds (VOCs); EMS code: T017 | Chemical |  | LAB
1;1;2-Trichloroethane (fl. conc.) | T017 | mg/L | 1;1;2-Trichloroethane | F007 | Static Headspace:HRGC/LRMS | Static headspace analysis is a method for the determination of volatile compounds in liquids and/or solids by analysing the vapour phase of a sample in a closed system; in this case a sealed vial. Static Headspace is sometimes referred to as Equilibrium Headspace because the vapour phase above the sample in a sealed vial is brought into thermodynamic equilibrium with the sample prior to analysis. Volatile organic compounds are thermally extracted from the sample matrix by Static Headspace sampling and introduced directly to a thick-film megabore GC column. Compounds eluting from the GC column are introduced into a Mass Spectrometer and target compounds are identified by a comparison of both retention times and mass spectra with those of reference standards stored in a computerized data system. Reference retention times and mass spectra for analytes are obtained by the measurement of calibration standards under precisely the same extraction conditions used for samples. The concentration of each identified component is measured by relating the response of the sample quantitation mass ions to the response of the quantitation mass ions of a series of external standards. A deuterated surrogate recovery standard is added to provide information on matrix effects. | 0.005 | Y | Y | Y | 380 | 9/28/1998 3:08:00 PM | 8/14/2024 | 8/16/2024 4:05:21 PM | 1996-09-16 | 6/3/1998 6:51:45 PM | MPAK |  | Concentration | mg/L | Y | (fl. conc.) |  | 79-00-5 | Volatile Organic Compounds (VOCs); | Volatile Organic Compounds (VOCs); EMS code: T017 | Chemical |  | LAB
2;3;4;5-Tetrachloroanisole (fl. conc.) | T018 | mg/L | 2;3;4;5-Tetrachloroanisole | F030 | Acid,Hexane extr,Diazomethane Methylation,HRGC/Electron Capt | Effluent samples to be analysed for Chlorinated Anisoles are extracted with Hexane. After concentration the extract is cleaned up using Florisil, concentrated Sulfuric Acid and Mercury. The extracts are analysed for Chlorinated Anisoles and/or Chlorinated Phenols using High Resolution Gas Chromatography with Electron Capture detection. | 1e-06 | Y | Y | Y | 3 | 8/25/2000 3:03:00 PM | 9/1/2000 9:20:00 AM | 6/18/2002 1:43:31 PM | 1997-01-14 | 6/3/1998 6:51:46 PM | MPAK |  | Concentration | mg/L | Y | (fl. conc.) |  | 938-86-3 | Organics; | Organics; EMS code: T018 | Chemical |  | LAB
Trichlorsyringols (fl. conc.) | T019 | mg/L | Trichlorsyringols | PP11 | Ac. anhydride ext:GC/MS | Ac. anhydride ext:GC/MS | 5e-05 | Y | Y | Y | 240 |  |  | 10/24/1996 5:30:20 AM | 1996-04-12 | 6/3/1998 6:51:40 PM | EMS |  | Concentration | mg/L | Y | (fl. conc.) |  | 2539-26-6 | Organics; | Organics; EMS code: T019 | Chemical |  | LAB
Tetrachlorophenols (fl. conc.) | T020 | mg/L | Tetrachlorophenols | EQ01 | EQUIS (mg/L) | EQUIS (mg/L) | 0.005 | N | Y | Y | 10 |  |  | 10/22/1996 9:17:28 PM | 1996-04-12 | 6/3/1998 6:51:40 PM | EMS |  | Concentration | mg/L | Y | (fl. conc.) |  | 25167-83-3 | Organics; | Organics; EMS code: T020 | Chemical |  | LAB
Tetrachlorophenols (fl. conc.) | T020 | mg/L | Tetrachlorophenols | X265 | CH2Cl2Ext:Ac/Base:GC/ECD | CH2Cl2Ext:Ac/Base:GC/ECD | 0.0005 | Y | Y | Y | 51 |  |  | 8/23/2000 11:41:33 AM | 1997-04-16 | 6/3/1998 6:51:46 PM | NPEPPIN |  | Concentration | mg/L | Y | (fl. conc.) |  | 25167-83-3 | Organics; | Organics; EMS code: T020 | Chemical |  | LAB
Tetrachlorophenols (fl. conc.) | T020 | mg/L | Tetrachlorophenols | P008 | Chlor. Phenols | An acidified water sample is extracted with dichloromethane. The raw extract is concentrated and the phenols and acids are reacted with diazomethane, or other suitable derivatizing agent, to produce the corresponding derivatives. If required, the extracts are subjected to Florisil column chromatography and divided into different fractions. The derivatives are analyzed by electron capture gas liquid chromatography. | 0.0001 | Y | Y | Y | 328 | 8/11/2004 9:03:00 AM | 8/3/2005 2:39:00 PM | 6/2/2009 12:01:12 PM | 1996-04-12 | 6/3/1998 6:51:40 PM | EMS |  | Concentration | mg/L | Y | (fl. conc.) |  | 25167-83-3 | Organics; | Organics; EMS code: T020 | Chemical |  | LAB
Tetrachlorophenols (fl. conc.) | T020 | mg/L | Tetrachlorophenols | XCAL | Calculation (mg/L) | Calculation (mg/L) | 0.0001 | Y | Y | Y | 97 |  |  | 10/24/1996 2:48:52 PM | 1996-04-12 | 6/3/1998 6:51:42 PM | EMS |  | Concentration | mg/L | Y | (fl. conc.) |  | 25167-83-3 | Organics; | Organics; EMS code: T020 | Chemical |  | LAB
Tetrachlorophenols (fl. conc.) | T020 | mg/L | Tetrachlorophenols | PP11 | Ac. anhydride ext:GC/MS | Ac. anhydride ext:GC/MS | 5e-05 | Y | Y | Y | 224 |  |  | 10/24/1996 5:30:20 AM | 1996-04-12 | 6/3/1998 6:51:40 PM | EMS |  | Concentration | mg/L | Y | (fl. conc.) |  | 25167-83-3 | Organics; | Organics; EMS code: T020 | Chemical |  | LAB
Trichlorophenols (fl. conc.) | T021 | mg/L | Trichlorophenols | XCAL | Calculation (mg/L) | Calculation (mg/L) | 0.0001 | Y | Y | Y | 97 |  |  | 10/24/1996 2:48:52 PM | 1996-04-12 | 6/3/1998 6:51:42 PM | EMS |  | Concentration | mg/L | Y | (fl. conc.) |  | 25167-82-2 | Organics; | Organics; EMS code: T021 | Chemical |  | LAB
Trichlorophenols (fl. conc.) | T021 | mg/L | Trichlorophenols | P008 | Chlor. Phenols | An acidified water sample is extracted with dichloromethane. The raw extract is concentrated and the phenols and acids are reacted with diazomethane, or other suitable derivatizing agent, to produce the corresponding derivatives. If required, the extracts are subjected to Florisil column chromatography and divided into different fractions. The derivatives are analyzed by electron capture gas liquid chromatography. | 0.0001 | Y | Y | Y | 243 | 8/11/2004 9:03:00 AM | 8/3/2005 2:39:00 PM | 6/2/2009 12:01:12 PM | 1996-04-12 | 6/3/1998 6:51:45 PM | EMS |  | Concentration | mg/L | Y | (fl. conc.) |  | 25167-82-2 | Organics; | Organics; EMS code: T021 | Chemical |  | LAB
Trichlorophenols (fl. conc.) | T021 | mg/L | Trichlorophenols | X265 | CH2Cl2Ext:Ac/Base:GC/ECD | CH2Cl2Ext:Ac/Base:GC/ECD | 0.0005 | Y | Y | Y | 51 |  |  | 8/23/2000 11:41:34 AM | 1997-04-16 | 6/3/1998 6:51:46 PM | NPEPPIN |  | Concentration | mg/L | Y | (fl. conc.) |  | 25167-82-2 | Organics; | Organics; EMS code: T021 | Chemical |  | LAB
Trichlorophenols (fl. conc.) | T021 | mg/L | Trichlorophenols | PP11 | Ac. anhydride ext:GC/MS | Ac. anhydride ext:GC/MS | 5e-05 | Y | Y | Y | 226 |  |  | 10/24/1996 5:30:20 AM | 1996-04-12 | 6/3/1998 6:51:40 PM | EMS |  | Concentration | mg/L | Y | (fl. conc.) |  | 25167-82-2 | Organics; | Organics; EMS code: T021 | Chemical |  | LAB
Trichloroguaiacol (fl. conc.) | T022 | mg/L | Trichloroguaiacol | PP11 | Ac. anhydride ext:GC/MS | Ac. anhydride ext:GC/MS | 5e-05 | Y | Y | Y | 184 |  |  | 10/24/1996 5:30:20 AM | 1996-04-12 | 6/3/1998 6:51:40 PM | EMS |  | Concentration | mg/L | Y | (fl. conc.) |  | 57057-83-7, 2668-24-8 | Organics; | Organics; EMS code: T022 | Chemical |  | LAB
Tetradecanoic acid (fl. conc.) | T023 | mg/L | Tetradecanoic acid | RFAS | Separation of resin and fatty acids (RFAs) in water by GC/MS | Scientific Principle The separation of resin and fatty acids (RFAs) in water samples is performed using gas chromatography/mass spectrometry (GC/MS) in the Selected Ion Monitoring (SIM) mode. The separation is based on compound size; boiling point and polarity. Analyte concentration is calculated using the internal standard method. RFA compounds are extracted from water samples using a liquid-liquid solvent extraction with DCM. Extraction occurs after the sample is brought to a pH of ~ 2 and placed in a rotary tumbler (at approx. 40 rpm) for 1 hour. The resulting extract is transferred to a vial; dried with acidified baked sodium sulfate; methylated with diazomethane and concentrated to 1mL under nitrogen prior to analysis. The resulting extracts are vialed and fortified with labeled internal standard compounds prior to analysis by gas chromatography with a (50%-Phenyl)-methylpolysiloxane (DB-17) column and a mass spectrometer detector in SIM Mode. | 0.006 | Y | Y | Y | 1 | 9/17/2021 7:49:00 PM | 9/17/2021 7:49:00 PM | 2/1/2022 2:38:14 PM | 2022-01-19 |  | EMS |  | Concentration | mg/L | Y | (fl. conc.) |  | 544-63-8 | Organics; | Organics; EMS code: T023 | Chemical |  | LAB
Tetrachloroguaiacol (fl. conc.) | T024 | mg/L | Tetrachloroguaiacol | PP11 | Ac. anhydride ext:GC/MS | Ac. anhydride ext:GC/MS | 5e-05 | Y | Y | Y | 206 |  |  | 10/24/1996 5:30:20 AM | 1996-04-12 | 6/3/1998 6:51:46 PM | EMS |  | Concentration | mg/L | Y | (fl. conc.) |  | 2539-17-5 | Organics; | Organics; EMS code: T024 | Chemical |  | LAB
Trichlorocatechols (fl. conc.) | T025 | mg/L | Trichlorocatechols | PP11 | Ac. anhydride ext:GC/MS | Ac. anhydride ext:GC/MS | 5e-05 | Y | Y | Y | 241 |  |  | 10/24/1996 5:30:20 AM | 1996-04-12 | 6/3/1998 6:51:40 PM | EMS |  | Concentration | mg/L | Y | (fl. conc.) |  | 56961-20-7, 32139-72-3 | Organics; | Organics; EMS code: T025 | Chemical |  | LAB
Tetrachlorcatechol (fl. conc.) | T026 | mg/L | Tetrachlorcatechol | PP11 | Ac. anhydride ext:GC/MS | Ac. anhydride ext:GC/MS | 5e-05 | Y | Y | Y | 239 |  |  | 10/24/1996 5:30:20 AM | 1996-04-12 | 6/3/1998 6:51:40 PM | EMS |  | Concentration | mg/L | Y | (fl. conc.) |  | 1198-55-6 | Organics; | Organics; EMS code: T026 | Chemical |  | LAB
Trichloroveretrols (fl. conc.) | T027 | mg/L | Trichloroveretrols | PP11 | Ac. anhydride ext:GC/MS | Ac. anhydride ext:GC/MS | 5e-05 | Y | Y | Y | 240 |  |  | 10/24/1996 5:30:20 AM | 1996-04-12 | 6/3/1998 6:51:40 PM | EMS |  | Concentration | mg/L | Y | (fl. conc.) |  | 16766-29-3 | Organics; | Organics; EMS code: T027 | Chemical |  | LAB
Tetrachloroveretrols (fl. conc.) | T028 | mg/L | Tetrachloroveretrols | PP11 | Ac. anhydride ext:GC/MS | Ac. anhydride ext:GC/MS | 5e-05 | Y | Y | Y | 240 |  |  | 10/24/1996 5:30:20 AM | 1996-04-12 | 6/3/1998 6:51:46 PM | EMS |  | Concentration | mg/L | Y | (fl. conc.) |  | 944-61-6 | Organics; | Organics; EMS code: T028 | Chemical |  | LAB
Trichloroethylene (fl. conc.) | T029 | mg/L | Trichloroethylene | MS04 | Static Headspace GC/MS (Water) | (Water) A static headspace procedure is used as a means of driving the analytes out of the matrix into a headspace. Once equilibrium is achieved, a fixed volume of headspeace is taken for subsequent determination by Gas Chromatography - Mass Spectroscopy (GC/MS) using Selected Ion Monitoring. | 0.0005 | Y | Y | Y | 81 | 8/13/2009 | 6/28/2024 12:29:00 AM | 7/23/2024 11:41:50 AM | 2010-01-13 | 1/13/2010 1:02:54 PM | RDGIBSON | RDGIBSON | Concentration | mg/L | Y | (fl. conc.) |  | 79-01-6 | Volatile Organic Compounds (VOCs); | Volatile Organic Compounds (VOCs); EMS code: T029 | Chemical |  | LAB
Trichloroethylene (fl. conc.) | T029 | mg/L | Trichloroethylene | F007 | Static Headspace:HRGC/LRMS | Static headspace analysis is a method for the determination of volatile compounds in liquids and/or solids by analysing the vapour phase of a sample in a closed system; in this case a sealed vial. Static Headspace is sometimes referred to as Equilibrium Headspace because the vapour phase above the sample in a sealed vial is brought into thermodynamic equilibrium with the sample prior to analysis. Volatile organic compounds are thermally extracted from the sample matrix by Static Headspace sampling and introduced directly to a thick-film megabore GC column. Compounds eluting from the GC column are introduced into a Mass Spectrometer and target compounds are identified by a comparison of both retention times and mass spectra with those of reference standards stored in a computerized data system. Reference retention times and mass spectra for analytes are obtained by the measurement of calibration standards under precisely the same extraction conditions used for samples. The concentration of each identified component is measured by relating the response of the sample quantitation mass ions to the response of the quantitation mass ions of a series of external standards. A deuterated surrogate recovery standard is added to provide information on matrix effects. | 0.005 | Y | Y | Y | 380 | 9/28/1998 3:08:00 PM | 8/14/2024 | 8/16/2024 4:05:21 PM | 1996-09-16 | 6/3/1998 6:51:45 PM | MPAK |  | Concentration | mg/L | Y | (fl. conc.) |  | 79-01-6 | Volatile Organic Compounds (VOCs); | Volatile Organic Compounds (VOCs); EMS code: T029 | Chemical |  | LAB
Trichloroethylene (fl. conc.) | T029 | mg/L | Trichloroethylene | MS01 | Purge&Trap GC/MS (VOC-W) | Purge&Trap GC/MS (VOC-W) | 0.3 | Y | Y | Y | 390 | 4/15/2002 | 6/4/2024 10:24:00 AM | 6/13/2024 5:01:27 PM | 1996-10-13 | 3/18/2003 2:49:40 PM | EMS | UMULLER | Concentration | mg/L | Y | (fl. conc.) |  | 79-01-6 | Volatile Organic Compounds (VOCs); | Volatile Organic Compounds (VOCs); EMS code: T029 | Chemical |  | LAB
Trichloroethylene (fl. conc.) | T029 | mg/L | Trichloroethylene | X384 | Purge and trap GC/MS | The sample is analyzed by purge and trap gas chromatography with detection by mass spectrometry. The procedure involves purging the volatile compounds from the sample with an inert gas, and trapping them on a solid sorbent. When purging of the sample is complete, the trap is heated and the compounds are transferred to the gas chromatographic column. Analysis is then accomplished by separation of the components by gas chromatography with detection by mass spectrometry. | 0.001 | Y | Y | Y | 10 |  |  | 3/19/2004 8:18:44 AM | 1996-04-12 | 6/3/1998 6:51:40 PM | EMS |  | Concentration | mg/L | Y | (fl. conc.) |  | 79-01-6 | Volatile Organic Compounds (VOCs); | Volatile Organic Compounds (VOCs); EMS code: T029 | Chemical |  | LAB
Tetrachloroethylene (fl. conc.) | T030 | mg/L | Tetrachloroethylene | F007 | Static Headspace:HRGC/LRMS | Static headspace analysis is a method for the determination of volatile compounds in liquids and/or solids by analysing the vapour phase of a sample in a closed system; in this case a sealed vial. Static Headspace is sometimes referred to as Equilibrium Headspace because the vapour phase above the sample in a sealed vial is brought into thermodynamic equilibrium with the sample prior to analysis. Volatile organic compounds are thermally extracted from the sample matrix by Static Headspace sampling and introduced directly to a thick-film megabore GC column. Compounds eluting from the GC column are introduced into a Mass Spectrometer and target compounds are identified by a comparison of both retention times and mass spectra with those of reference standards stored in a computerized data system. Reference retention times and mass spectra for analytes are obtained by the measurement of calibration standards under precisely the same extraction conditions used for samples. The concentration of each identified component is measured by relating the response of the sample quantitation mass ions to the response of the quantitation mass ions of a series of external standards. A deuterated surrogate recovery standard is added to provide information on matrix effects. | 0.005 | Y | Y | Y | 381 | 9/28/1998 3:08:00 PM | 8/14/2024 | 8/16/2024 4:05:21 PM | 1996-09-16 | 6/3/1998 6:51:45 PM | MPAK |  | Concentration | mg/L | Y | (fl. conc.) |  | 127-18-4 | Volatile Organic Compounds (VOCs); | Volatile Organic Compounds (VOCs); EMS code: T030 | Chemical |  | LAB
Tetrachloroethylene (fl. conc.) | T030 | mg/L | Tetrachloroethylene | X384 | Purge and trap GC/MS | The sample is analyzed by purge and trap gas chromatography with detection by mass spectrometry. The procedure involves purging the volatile compounds from the sample with an inert gas, and trapping them on a solid sorbent. When purging of the sample is complete, the trap is heated and the compounds are transferred to the gas chromatographic column. Analysis is then accomplished by separation of the components by gas chromatography with detection by mass spectrometry. | 0.001 | Y | Y | Y | 37 | 8/5/2004 10:31:00 AM | 7/26/2012 7:12:00 AM | 9/26/2012 1:07:09 PM | 1996-04-12 | 6/3/1998 6:51:45 PM | EMS |  | Concentration | mg/L | Y | (fl. conc.) |  | 127-18-4 | Volatile Organic Compounds (VOCs); | Volatile Organic Compounds (VOCs); EMS code: T030 | Chemical |  | LAB
Tetrachloroethylene (fl. conc.) | T030 | mg/L | Tetrachloroethylene | MS04 | Static Headspace GC/MS (Water) | (Water) A static headspace procedure is used as a means of driving the analytes out of the matrix into a headspace. Once equilibrium is achieved, a fixed volume of headspeace is taken for subsequent determination by Gas Chromatography - Mass Spectroscopy (GC/MS) using Selected Ion Monitoring. | 0.0005 | Y | Y | Y | 101 | 8/13/2009 | 6/28/2024 12:29:00 AM | 7/23/2024 11:41:50 AM | 2010-01-13 |  | RDGIBSON |  | Concentration | mg/L | Y | (fl. conc.) |  | 127-18-4 | Volatile Organic Compounds (VOCs); | Volatile Organic Compounds (VOCs); EMS code: T030 | Chemical |  | LAB
Tetrachloroethylene (fl. conc.) | T030 | mg/L | Tetrachloroethylene | MS01 | Purge&Trap GC/MS (VOC-W) | Purge&Trap GC/MS (VOC-W) | 0.2 | Y | Y | Y | 407 | 4/15/2002 | 6/4/2024 10:24:00 AM | 6/13/2024 5:01:27 PM | 1996-04-12 | 8/12/2002 4:12:46 PM | EMS | NPEPPIN | Concentration | mg/L | Y | (fl. conc.) |  | 127-18-4 | Volatile Organic Compounds (VOCs); | Volatile Organic Compounds (VOCs); EMS code: T030 | Chemical |  | LAB
Trichlorpyr (fl. conc.) | T031 | mg/L | Trichlorpyr | F052 | Acid,DCM extr'n,methn,Florisil,HRGC-EC | Effluent and water samples are acidified with Sulphuric Acid and extracted with Dichloromethane. After concentration, the extract is methylated using ethereal Diazomethane. Extracts are cleaned up as required using Florisil. The extracts are analysed for Acid Extractable Herbicides using High Resolution Gas Chromatography with Electron Capture detection. Positive results may be verified by use of a secondary confirmation GC column. | 5e-05 | Y | Y | Y | 33 | 12/8/1998 3:39:00 PM | 12/31/2001 12:00:00 PM | 6/18/2003 2:53:57 PM | 1997-10-20 | 6/3/1998 6:51:47 PM | NPEPPIN |  | Concentration | mg/L | Y | (fl. conc.) |  | 55335-06-3 | Pesticides; | Pesticides; EMS code: T031 | Chemical |  | LAB
Trichlorpyr (fl. conc.) | T031 | mg/L | Trichlorpyr | AEWA | H2SO4 acid,CHCl2 extr.florisil. GC/MS | Effluent and water samples are acidified with Sulphuric Acid and extracted with Dichloromethane. After concentration, the extract is methylated using ethereal Diazomethane. Extracts are cleaned up as required using Florisil. The extracts are analyzed for Acid Extractable Herbicides using GC/MS. | 0.0001 | Y | Y | Y | 13 | 6/10/2002 3:20:00 PM | 7/29/2005 7:10:00 AM | 6/2/2009 12:01:12 PM | 1996-04-12 | 6/3/1998 6:51:42 PM | EMS |  | Concentration | mg/L | Y | (fl. conc.) |  | 55335-06-3 | Pesticides; | Pesticides; EMS code: T031 | Chemical |  | LAB
2;4;5-Trichlorophenol (fl. conc.) | T032 | mg/L | 2;4;5-Trichlorophenol | AEWA | H2SO4 acid,CHCl2 extr.florisil. GC/MS | Effluent and water samples are acidified with Sulphuric Acid and extracted with Dichloromethane. After concentration, the extract is methylated using ethereal Diazomethane. Extracts are cleaned up as required using Florisil. The extracts are analyzed for Acid Extractable Herbicides using GC/MS. | 0.0001 | Y | Y | Y | 6 | 6/16/2003 | 7/29/2005 7:10:00 AM | 6/2/2009 12:01:12 PM | 1996-04-12 | 6/3/1998 6:51:42 PM | EMS |  | Concentration | mg/L | Y | (fl. conc.) |  | 95-95-4 | Organics; | Organics; EMS code: T032 | Chemical |  | LAB
2;4;5-Trichlorophenol (fl. conc.) | T032 | mg/L | 2;4;5-Trichlorophenol | EQ01 | EQUIS (mg/L) | EQUIS (mg/L) | 0 | N | Y | Y | 2 |  |  | 10/22/1996 5:23:43 PM | 1996-04-12 | 6/3/1998 6:51:40 PM | EMS |  | Concentration | mg/L | Y | (fl. conc.) |  | 95-95-4 | Organics; | Organics; EMS code: T032 | Chemical |  | LAB
2;4;5-Trichlorophenol (fl. conc.) | T032 | mg/L | 2;4;5-Trichlorophenol | F052 | Acid,DCM extr'n,methn,Florisil,HRGC-EC | Effluent and water samples are acidified with Sulphuric Acid and extracted with Dichloromethane. After concentration, the extract is methylated using ethereal Diazomethane. Extracts are cleaned up as required using Florisil. The extracts are analysed for Acid Extractable Herbicides using High Resolution Gas Chromatography with Electron Capture detection. Positive results may be verified by use of a secondary confirmation GC column. | 5e-05 | Y | Y | Y | 33 | 12/8/1998 3:39:00 PM | 12/31/2001 12:00:00 PM | 6/18/2003 2:53:57 PM | 1997-10-20 | 6/3/1998 6:51:47 PM | NPEPPIN |  | Concentration | mg/L | Y | (fl. conc.) |  | 95-95-4 | Organics; | Organics; EMS code: T032 | Chemical |  | LAB
2;4;5-Trichlorophenol (fl. conc.) | T032 | mg/L | 2;4;5-Trichlorophenol | X268 | CH2Cl2 ext:GC/MS | CH2Cl2 ext:GC/MS |  | Y | Y | Y | 34 | 12/28/2021 | 6/7/2024 | 6/26/2024 4:28:10 PM | 2022-04-21 |  | EMS |  | Concentration | mg/L | Y | (fl. conc.) |  | 95-95-4 | Organics; | Organics; EMS code: T032 | Chemical |  | LAB
Trichlorophenol2;3;4 (fl. conc.) | T033 | mg/L | Trichlorophenol2;3;4 | X268 | CH2Cl2 ext:GC/MS | CH2Cl2 ext:GC/MS |  | Y | Y | Y | 34 | 12/28/2021 | 6/7/2024 | 6/26/2024 4:28:10 PM | 2022-04-21 |  | EMS |  | Concentration | mg/L | Y | (fl. conc.) |  | 15950-66-0 | Organics; | Organics; EMS code: T033 | Chemical |  | LAB
Trichlorophenol2;3;4 (fl. conc.) | T033 | mg/L | Trichlorophenol2;3;4 | F028 | Acid,Extr.MeCl,HRGC/LRMS:TIM,SIM | A measured volume of sample is acidified and extracted with Methylene Chloride. For samples which have a high organic content that potentially produce chromatographic interferences an initial pre-extraction under basic conditions is performed. The sample extract is then evaporated to small volume and analysed by High Resolution Gas Chromatography / Low Resolution Mass Spectrometry (HRGC/LRMS). LRMS data is acquired in Total Ion Mode (TIM) and quantitation is performed using a single mass ion. Positive Identification of the various target compounds is made by comparison of absolute retention times to those of standards combined with computer based mass spectral mass/intensity library searching and matching routines. | 0.0001 | Y | Y | Y | 70 | 8/20/2009 | 11/1/2022 4:39:00 AM | 4/21/2023 4:26:45 PM | 2009-12-23 |  | RDGIBSON |  | Concentration | mg/L | Y | (fl. conc.) |  | 15950-66-0 | Organics; | Organics; EMS code: T033 | Chemical |  | LAB
Trichlorophenol2;3;4 (fl. conc.) | T033 | mg/L | Trichlorophenol2;3;4 | AEWA | H2SO4 acid,CHCl2 extr.florisil. GC/MS | Effluent and water samples are acidified with Sulphuric Acid and extracted with Dichloromethane. After concentration, the extract is methylated using ethereal Diazomethane. Extracts are cleaned up as required using Florisil. The extracts are analyzed for Acid Extractable Herbicides using GC/MS. | 0.0001 | Y | Y | Y | 72 | 12/3/2002 | 3/11/2003 | 4/1/2004 1:13:28 AM | 1996-04-12 | 6/3/1998 6:51:42 PM | EMS |  | Concentration | mg/L | Y | (fl. conc.) |  | 15950-66-0 | Organics; | Organics; EMS code: T033 | Chemical |  | LAB
Trichlorophenol2;3;5 (fl. conc.) | T034 | mg/L | Trichlorophenol2;3;5 | X268 | CH2Cl2 ext:GC/MS | CH2Cl2 ext:GC/MS |  | Y | Y | Y | 34 | 12/28/2021 | 6/7/2024 | 6/26/2024 4:28:10 PM | 2022-04-21 |  | EMS |  | Concentration | mg/L | Y | (fl. conc.) |  | 933-78-8 | Organics; | Organics; EMS code: T034 | Chemical |  | LAB
Trichlorophenol2;3;5 (fl. conc.) | T034 | mg/L | Trichlorophenol2;3;5 | AEWA | H2SO4 acid,CHCl2 extr.florisil. GC/MS | Effluent and water samples are acidified with Sulphuric Acid and extracted with Dichloromethane. After concentration, the extract is methylated using ethereal Diazomethane. Extracts are cleaned up as required using Florisil. The extracts are analyzed for Acid Extractable Herbicides using GC/MS. | 0.0001 | Y | Y | Y | 72 | 12/3/2002 | 3/11/2003 | 4/1/2004 1:13:28 AM | 1996-04-12 | 6/3/1998 6:51:45 PM | EMS |  | Concentration | mg/L | Y | (fl. conc.) |  | 933-78-8 | Organics; | Organics; EMS code: T034 | Chemical |  | LAB
Trichlorophenol2;3;5 (fl. conc.) | T034 | mg/L | Trichlorophenol2;3;5 | F028 | Acid,Extr.MeCl,HRGC/LRMS:TIM,SIM | A measured volume of sample is acidified and extracted with Methylene Chloride. For samples which have a high organic content that potentially produce chromatographic interferences an initial pre-extraction under basic conditions is performed. The sample extract is then evaporated to small volume and analysed by High Resolution Gas Chromatography / Low Resolution Mass Spectrometry (HRGC/LRMS). LRMS data is acquired in Total Ion Mode (TIM) and quantitation is performed using a single mass ion. Positive Identification of the various target compounds is made by comparison of absolute retention times to those of standards combined with computer based mass spectral mass/intensity library searching and matching routines. | 0.0001 | Y | Y | Y | 70 | 8/20/2009 | 11/1/2022 4:39:00 AM | 4/21/2023 4:26:45 PM | 2009-12-23 |  | RDGIBSON |  | Concentration | mg/L | Y | (fl. conc.) |  | 933-78-8 | Organics; | Organics; EMS code: T034 | Chemical |  | LAB
Trichlorophenol2;3;6 (fl. conc.) | T035 | mg/L | Trichlorophenol2;3;6 | F028 | Acid,Extr.MeCl,HRGC/LRMS:TIM,SIM | A measured volume of sample is acidified and extracted with Methylene Chloride. For samples which have a high organic content that potentially produce chromatographic interferences an initial pre-extraction under basic conditions is performed. The sample extract is then evaporated to small volume and analysed by High Resolution Gas Chromatography / Low Resolution Mass Spectrometry (HRGC/LRMS). LRMS data is acquired in Total Ion Mode (TIM) and quantitation is performed using a single mass ion. Positive Identification of the various target compounds is made by comparison of absolute retention times to those of standards combined with computer based mass spectral mass/intensity library searching and matching routines. | 0.0001 | Y | Y | Y | 70 | 8/20/2009 | 11/1/2022 4:39:00 AM | 4/21/2023 4:26:45 PM | 2009-12-23 |  | RDGIBSON |  | Concentration | mg/L | Y | (fl. conc.) |  | 933-75-5 | Organics; | Organics; EMS code: T035 | Chemical |  | LAB
Trichlorophenol2;3;6 (fl. conc.) | T035 | mg/L | Trichlorophenol2;3;6 | AEWA | H2SO4 acid,CHCl2 extr.florisil. GC/MS | Effluent and water samples are acidified with Sulphuric Acid and extracted with Dichloromethane. After concentration, the extract is methylated using ethereal Diazomethane. Extracts are cleaned up as required using Florisil. The extracts are analyzed for Acid Extractable Herbicides using GC/MS. | 0.0001 | Y | Y | Y | 64 |  |  | 3/17/1997 1:23:13 PM | 1996-04-12 | 6/3/1998 6:51:42 PM | EMS |  | Concentration | mg/L | Y | (fl. conc.) |  | 933-75-5 | Organics; | Organics; EMS code: T035 | Chemical |  | LAB
Trichlorophenol2;3;6 (fl. conc.) | T035 | mg/L | Trichlorophenol2;3;6 | X268 | CH2Cl2 ext:GC/MS | CH2Cl2 ext:GC/MS | 0.0005 | Y | Y | Y | 34 | 12/28/2021 | 6/7/2024 | 6/26/2024 4:28:10 PM | 2012-06-25 |  | RDGIBSON |  | Concentration | mg/L | Y | (fl. conc.) |  | 933-75-5 | Organics; | Organics; EMS code: T035 | Chemical |  | LAB
2;3;4;5-Tetrachlorophenol (fl. conc.) | T036 | mg/L | 2;3;4;5-Tetrachlorophenol | AEWA | H2SO4 acid,CHCl2 extr.florisil. GC/MS | Effluent and water samples are acidified with Sulphuric Acid and extracted with Dichloromethane. After concentration, the extract is methylated using ethereal Diazomethane. Extracts are cleaned up as required using Florisil. The extracts are analyzed for Acid Extractable Herbicides using GC/MS. | 0.0001 | Y | Y | Y | 77 | 12/3/2002 | 6/16/2003 | 4/1/2004 1:13:28 AM | 1996-04-12 | 6/3/1998 6:51:42 PM | EMS |  | Concentration | mg/L | Y | (fl. conc.) |  | 4901-51-3 | Organics; | Organics; EMS code: T036 | Chemical |  | LAB
2;3;4;5-Tetrachlorophenol (fl. conc.) | T036 | mg/L | 2;3;4;5-Tetrachlorophenol | X268 | CH2Cl2 ext:GC/MS | CH2Cl2 ext:GC/MS |  | Y | Y | Y | 34 | 12/28/2021 | 6/7/2024 | 6/26/2024 4:28:10 PM | 2022-04-21 |  | EMS |  | Concentration | mg/L | Y | (fl. conc.) |  | 4901-51-3 | Organics; | Organics; EMS code: T036 | Chemical |  | LAB
2;3;4;5-Tetrachlorophenol (fl. conc.) | T036 | mg/L | 2;3;4;5-Tetrachlorophenol | F028 | Acid,Extr.MeCl,HRGC/LRMS:TIM,SIM | A measured volume of sample is acidified and extracted with Methylene Chloride. For samples which have a high organic content that potentially produce chromatographic interferences an initial pre-extraction under basic conditions is performed. The sample extract is then evaporated to small volume and analysed by High Resolution Gas Chromatography / Low Resolution Mass Spectrometry (HRGC/LRMS). LRMS data is acquired in Total Ion Mode (TIM) and quantitation is performed using a single mass ion. Positive Identification of the various target compounds is made by comparison of absolute retention times to those of standards combined with computer based mass spectral mass/intensity library searching and matching routines. | 0.0001 | Y | Y | Y | 24 | 8/20/2009 | 4/14/2015 12:26:00 AM | 4/16/2015 6:00:12 PM | 2009-12-23 |  | RDGIBSON |  | Concentration | mg/L | Y | (fl. conc.) |  | 4901-51-3 | Organics; | Organics; EMS code: T036 | Chemical |  | LAB
2;3;4;5-Tetrachlorophenol (fl. conc.) | T036 | mg/L | 2;3;4;5-Tetrachlorophenol | F029 | Acid,DiethylEther extr,Diazometh.Methyl'n,HRGC/Electron Capt | Effluent samples to be analysed for Chlorinated Phenols are acidified with dilute Sulfuric Acid and extracted with Diethyl Ether. After concentration the extract is methylated using ethereal Diazomethane and cleaned up with concentrated Sulfuric Acid and Mercury. The extracts are analysed for Chlorinated Anisoles and/or Chlorinated Phenols using High Resolution Gas Chromatography with Electron Capture detection. | 1e-06 | Y | Y | Y | 68 | 7/16/1997 4:10:00 PM | 8/20/2001 12:43:00 PM | 9/10/2002 9:56:04 AM | 1997-01-14 | 6/3/1998 6:51:46 PM | MPAK |  | Concentration | mg/L | Y | (fl. conc.) |  | 4901-51-3 | Organics; | Organics; EMS code: T036 | Chemical |  | LAB
2;3;4;6-Tetrachlorophenol (fl. conc.) | T037 | mg/L | 2;3;4;6-Tetrachlorophenol | X268 | CH2Cl2 ext:GC/MS | CH2Cl2 ext:GC/MS |  | Y | Y | Y | 34 | 12/28/2021 | 6/7/2024 | 6/26/2024 4:28:10 PM | 2022-04-21 |  | EMS |  | Concentration | mg/L | Y | (fl. conc.) |  | 58-90-2 | Organics; | Organics; EMS code: T037 | Chemical |  | LAB
2;3;4;6-Tetrachlorophenol (fl. conc.) | T037 | mg/L | 2;3;4;6-Tetrachlorophenol | F028 | Acid,Extr.MeCl,HRGC/LRMS:TIM,SIM | A measured volume of sample is acidified and extracted with Methylene Chloride. For samples which have a high organic content that potentially produce chromatographic interferences an initial pre-extraction under basic conditions is performed. The sample extract is then evaporated to small volume and analysed by High Resolution Gas Chromatography / Low Resolution Mass Spectrometry (HRGC/LRMS). LRMS data is acquired in Total Ion Mode (TIM) and quantitation is performed using a single mass ion. Positive Identification of the various target compounds is made by comparison of absolute retention times to those of standards combined with computer based mass spectral mass/intensity library searching and matching routines. | 0.0001 | Y | Y | Y | 79 | 8/20/2009 | 11/1/2022 4:39:00 AM | 4/21/2023 4:26:45 PM | 2009-12-23 |  | RDGIBSON |  | Concentration | mg/L | Y | (fl. conc.) |  | 58-90-2 | Organics; | Organics; EMS code: T037 | Chemical |  | LAB
2;3;4;6-Tetrachlorophenol (fl. conc.) | T037 | mg/L | 2;3;4;6-Tetrachlorophenol | F034 | High Res GC-ECD/Chloroacetylation | Potassium Carbonate is dissolved in a measured volume of neutralized sample. Any Chlorophenols in the solution are then chloroacetylated in situ with Chloroacetic Anhydride in the presence of Petroleum Ether (30-60 C). The Petroleum Ether extract is dried over anhydrous Sodium Sulfate, evaporated to small volume and analysed using High Resolution Gas Chromatography with Electron Capture Detection (HRGC-ECD). | 5e-05 | Y | Y | Y | 38 | 2/21/2000 10:00:00 AM | 8/20/2001 12:43:00 PM | 9/10/2002 9:56:04 AM | 1997-01-16 | 6/3/1998 6:51:46 PM | MPAK |  | Concentration | mg/L | Y | (fl. conc.) |  | 58-90-2 | Organics; | Organics; EMS code: T037 | Chemical |  | LAB
2;3;4;6-Tetrachlorophenol (fl. conc.) | T037 | mg/L | 2;3;4;6-Tetrachlorophenol | AEWA | H2SO4 acid,CHCl2 extr.florisil. GC/MS | Effluent and water samples are acidified with Sulphuric Acid and extracted with Dichloromethane. After concentration, the extract is methylated using ethereal Diazomethane. Extracts are cleaned up as required using Florisil. The extracts are analyzed for Acid Extractable Herbicides using GC/MS. | 0.0001 | Y | Y | Y | 72 | 12/3/2002 | 3/11/2003 | 4/1/2004 1:13:28 AM | 1996-04-12 | 6/3/1998 6:51:42 PM | EMS |  | Concentration | mg/L | Y | (fl. conc.) |  | 58-90-2 | Organics; | Organics; EMS code: T037 | Chemical |  | LAB
2;3;5;6-Tetrachlorophenol (fl. conc.) | T038 | mg/L | 2;3;5;6-Tetrachlorophenol | F028 | Acid,Extr.MeCl,HRGC/LRMS:TIM,SIM | A measured volume of sample is acidified and extracted with Methylene Chloride. For samples which have a high organic content that potentially produce chromatographic interferences an initial pre-extraction under basic conditions is performed. The sample extract is then evaporated to small volume and analysed by High Resolution Gas Chromatography / Low Resolution Mass Spectrometry (HRGC/LRMS). LRMS data is acquired in Total Ion Mode (TIM) and quantitation is performed using a single mass ion. Positive Identification of the various target compounds is made by comparison of absolute retention times to those of standards combined with computer based mass spectral mass/intensity library searching and matching routines. | 0.0001 | Y | Y | Y | 24 | 8/20/2009 | 4/14/2015 12:26:00 AM | 4/16/2015 6:00:12 PM | 2009-12-23 |  | RDGIBSON |  | Concentration | mg/L | Y | (fl. conc.) |  | 935-95-5 | Organics; | Organics; EMS code: T038 | Chemical |  | LAB
2;3;5;6-Tetrachlorophenol (fl. conc.) | T038 | mg/L | 2;3;5;6-Tetrachlorophenol | X268 | CH2Cl2 ext:GC/MS | CH2Cl2 ext:GC/MS |  | Y | Y | Y | 34 | 12/28/2021 | 6/7/2024 | 6/26/2024 4:28:10 PM | 2022-04-21 |  | EMS |  | Concentration | mg/L | Y | (fl. conc.) |  | 935-95-5 | Organics; | Organics; EMS code: T038 | Chemical |  | LAB
Trichloroethane (fl. conc.) | T040 | mg/L | Trichloroethane | MS01 | Purge&Trap GC/MS (VOC-W) | Purge&Trap GC/MS (VOC-W) | 0 | Y | Y | Y | 19 |  |  | 7/23/2024 11:41:50 AM | 1996-04-12 | 3/18/2003 2:49:40 PM | EMS | UMULLER | Concentration | mg/L | Y | (fl. conc.) |  | 25323-89-1, 71-55-6, 79-00-5 | Volatile Organic Compounds (VOCs); | Volatile Organic Compounds (VOCs); EMS code: T040 | Chemical |  | LAB
Trichlorophenol2;4;6 (fl. conc.) | T042 | mg/L | Trichlorophenol2;4;6 | AEWA | H2SO4 acid,CHCl2 extr.florisil. GC/MS | Effluent and water samples are acidified with Sulphuric Acid and extracted with Dichloromethane. After concentration, the extract is methylated using ethereal Diazomethane. Extracts are cleaned up as required using Florisil. The extracts are analyzed for Acid Extractable Herbicides using GC/MS. | 0.0001 | Y | Y | Y | 64 |  |  | 3/17/1997 1:23:12 PM | 1996-04-12 | 6/3/1998 6:51:42 PM | EMS |  | Concentration | mg/L | Y | (fl. conc.) |  | 88-06-2 | Organics; | Organics; EMS code: T042 | Chemical |  | LAB
Trichlorophenol2;4;6 (fl. conc.) | T042 | mg/L | Trichlorophenol2;4;6 | X268 | CH2Cl2 ext:GC/MS | CH2Cl2 ext:GC/MS |  | Y | Y | Y | 34 | 12/28/2021 | 6/7/2024 | 6/26/2024 4:28:10 PM | 2022-04-21 |  | EMS |  | Concentration | mg/L | Y | (fl. conc.) |  | 88-06-2 | Organics; | Organics; EMS code: T042 | Chemical |  | LAB
Trichlorophenol2;4;6 (fl. conc.) | T042 | mg/L | Trichlorophenol2;4;6 | F028 | Acid,Extr.MeCl,HRGC/LRMS:TIM,SIM | A measured volume of sample is acidified and extracted with Methylene Chloride. For samples which have a high organic content that potentially produce chromatographic interferences an initial pre-extraction under basic conditions is performed. The sample extract is then evaporated to small volume and analysed by High Resolution Gas Chromatography / Low Resolution Mass Spectrometry (HRGC/LRMS). LRMS data is acquired in Total Ion Mode (TIM) and quantitation is performed using a single mass ion. Positive Identification of the various target compounds is made by comparison of absolute retention times to those of standards combined with computer based mass spectral mass/intensity library searching and matching routines. | 0.005 | Y | Y | Y | 146 | 4/10/1997 3:18:00 PM | 11/1/2022 4:39:00 AM | 4/21/2023 4:26:45 PM | 1997-01-14 | 6/3/1998 6:51:46 PM | MPAK |  | Concentration | mg/L | Y | (fl. conc.) |  | 88-06-2 | Organics; | Organics; EMS code: T042 | Chemical |  | LAB
Trichlorophenol2;4;5 (fl. conc.) | T043 | mg/L | Trichlorophenol2;4;5 | AEWA | H2SO4 acid,CHCl2 extr.florisil. GC/MS | Effluent and water samples are acidified with Sulphuric Acid and extracted with Dichloromethane. After concentration, the extract is methylated using ethereal Diazomethane. Extracts are cleaned up as required using Florisil. The extracts are analyzed for Acid Extractable Herbicides using GC/MS. | 0.0001 | Y | Y | Y | 71 | 12/3/2002 | 3/11/2003 | 4/1/2004 1:13:28 AM | 1996-04-12 | 6/3/1998 6:51:42 PM | EMS |  | Concentration | mg/L | Y | (fl. conc.) |  | 95-95-4 | Organics; | Organics; EMS code: T043 | Chemical |  | LAB
Trichlorophenol2;4;5 (fl. conc.) | T043 | mg/L | Trichlorophenol2;4;5 | F028 | Acid,Extr.MeCl,HRGC/LRMS:TIM,SIM | A measured volume of sample is acidified and extracted with Methylene Chloride. For samples which have a high organic content that potentially produce chromatographic interferences an initial pre-extraction under basic conditions is performed. The sample extract is then evaporated to small volume and analysed by High Resolution Gas Chromatography / Low Resolution Mass Spectrometry (HRGC/LRMS). LRMS data is acquired in Total Ion Mode (TIM) and quantitation is performed using a single mass ion. Positive Identification of the various target compounds is made by comparison of absolute retention times to those of standards combined with computer based mass spectral mass/intensity library searching and matching routines. | 0.0001 | Y | Y | Y | 70 | 8/20/2009 | 11/1/2022 4:39:00 AM | 4/21/2023 4:26:45 PM | 2009-12-23 |  | RDGIBSON |  | Concentration | mg/L | Y | (fl. conc.) |  | 95-95-4 | Organics; | Organics; EMS code: T043 | Chemical |  | LAB
Trichlorophenol3;4;5 (fl. conc.) | T044 | mg/L | Trichlorophenol3;4;5 | AEWA | H2SO4 acid,CHCl2 extr.florisil. GC/MS | Effluent and water samples are acidified with Sulphuric Acid and extracted with Dichloromethane. After concentration, the extract is methylated using ethereal Diazomethane. Extracts are cleaned up as required using Florisil. The extracts are analyzed for Acid Extractable Herbicides using GC/MS. | 0.0001 | Y | Y | Y | 64 |  |  | 3/17/1997 1:23:13 PM | 1996-04-12 | 6/3/1998 6:51:42 PM | EMS |  | Concentration | mg/L | Y | (fl. conc.) |  | 609-19-8 | Organics; | Organics; EMS code: T044 | Chemical |  | LAB
Trichlorophenol3;4;5 (fl. conc.) | T044 | mg/L | Trichlorophenol3;4;5 | X268 | CH2Cl2 ext:GC/MS | CH2Cl2 ext:GC/MS | 0.0005 | Y | Y | Y | 34 | 12/28/2021 | 6/7/2024 | 6/26/2024 4:28:10 PM | 2012-06-25 |  | RDGIBSON |  | Concentration | mg/L | Y | (fl. conc.) |  | 609-19-8 | Organics; | Organics; EMS code: T044 | Chemical |  | LAB
Trichlorophenol3;4;5 (fl. conc.) | T044 | mg/L | Trichlorophenol3;4;5 | F028 | Acid,Extr.MeCl,HRGC/LRMS:TIM,SIM | A measured volume of sample is acidified and extracted with Methylene Chloride. For samples which have a high organic content that potentially produce chromatographic interferences an initial pre-extraction under basic conditions is performed. The sample extract is then evaporated to small volume and analysed by High Resolution Gas Chromatography / Low Resolution Mass Spectrometry (HRGC/LRMS). LRMS data is acquired in Total Ion Mode (TIM) and quantitation is performed using a single mass ion. Positive Identification of the various target compounds is made by comparison of absolute retention times to those of standards combined with computer based mass spectral mass/intensity library searching and matching routines. | 0.0001 | Y | Y | Y | 70 | 8/20/2009 | 11/1/2022 4:39:00 AM | 4/21/2023 4:26:45 PM | 2009-12-23 |  | RDGIBSON |  | Concentration | mg/L | Y | (fl. conc.) |  | 609-19-8 | Organics; | Organics; EMS code: T044 | Chemical |  | LAB
2;4;5-T (fl. conc.) | T064 | mg/L | 2;4;5-T | P015 | Phenoxyacid Herbicides by LC-MS/MS | Phenoxyacid Herbicides by LC-MS/MS | 0.5 | Y | Y | Y | 71 | 10/9/2019 | 9/9/2022 | 12/8/2022 12:57:06 PM | 2019-10-17 |  | KATFRASE |  | Concentration | mg/L | Y | (fl. conc.) |  | 93-76-5 | Pesticides; | Pesticides; EMS code: T064 | Chemical |  | LAB
2;4;5-T (fl. conc.) | T064 | mg/L | 2;4;5-T | AEWA | H2SO4 acid,CHCl2 extr.florisil. GC/MS | Effluent and water samples are acidified with Sulphuric Acid and extracted with Dichloromethane. After concentration, the extract is methylated using ethereal Diazomethane. Extracts are cleaned up as required using Florisil. The extracts are analyzed for Acid Extractable Herbicides using GC/MS. | 0.0001 | Y | Y | Y | 6 | 6/16/2003 | 7/29/2005 7:10:00 AM | 6/2/2009 12:01:12 PM | 1996-04-12 | 6/3/1998 6:51:42 PM | EMS |  | Concentration | mg/L | Y | (fl. conc.) |  | 93-76-5 | Pesticides; | Pesticides; EMS code: T064 | Chemical |  | LAB
2;4;5-T (fl. conc.) | T064 | mg/L | 2;4;5-T | F052 | Acid,DCM extr'n,methn,Florisil,HRGC-EC | Effluent and water samples are acidified with Sulphuric Acid and extracted with Dichloromethane. After concentration, the extract is methylated using ethereal Diazomethane. Extracts are cleaned up as required using Florisil. The extracts are analysed for Acid Extractable Herbicides using High Resolution Gas Chromatography with Electron Capture detection. Positive results may be verified by use of a secondary confirmation GC column. | 5e-05 | Y | Y | Y | 33 | 12/8/1998 3:39:00 PM | 12/31/2001 12:00:00 PM | 6/18/2003 2:53:58 PM | 1997-10-20 | 6/3/1998 6:51:47 PM | NPEPPIN |  | Concentration | mg/L | Y | (fl. conc.) |  | 93-76-5 | Pesticides; | Pesticides; EMS code: T064 | Chemical |  | LAB
1;2;4-Trichlorobenzene (fl. conc.) | T066 | mg/L | 1;2;4-Trichlorobenzene | MS04 | Static Headspace GC/MS (Water) | (Water) A static headspace procedure is used as a means of driving the analytes out of the matrix into a headspace. Once equilibrium is achieved, a fixed volume of headspeace is taken for subsequent determination by Gas Chromatography - Mass Spectroscopy (GC/MS) using Selected Ion Monitoring. | 0.002 | Y | Y | Y | 8 | 10/5/2019 2:07:00 AM | 6/28/2024 12:29:00 AM | 7/9/2024 3:31:02 PM | 2021-04-07 |  | RDGIBSON |  | Concentration | mg/L | Y | (fl. conc.) |  | 120-82-1 | Organics; | Organics; EMS code: T066 | Chemical |  | LAB
Trichlorofluoromethane (fl. conc.) | T070 | mg/L | Trichlorofluoromethane | MS01 | Purge&Trap GC/MS (VOC-W) | Purge&Trap GC/MS (VOC-W) | 0.3 | Y | Y | Y | 544 | 4/15/2002 | 6/4/2024 10:24:00 AM | 6/13/2024 5:01:27 PM | 1996-10-13 | 3/18/2003 2:49:40 PM | EMS | UMULLER | Concentration | mg/L | Y | (fl. conc.) |  | 75-69-4 | Chlorofluorocarbon (CFCs); | Chlorofluorocarbon (CFCs); EMS code: T070 | Chemical |  | LAB
Trichlorofluoromethane (fl. conc.) | T070 | mg/L | Trichlorofluoromethane | MS04 | Static Headspace GC/MS (Water) | (Water) A static headspace procedure is used as a means of driving the analytes out of the matrix into a headspace. Once equilibrium is achieved, a fixed volume of headspeace is taken for subsequent determination by Gas Chromatography - Mass Spectroscopy (GC/MS) using Selected Ion Monitoring. | 0.004 | Y | Y | Y | 70 | 8/13/2009 | 6/28/2024 12:29:00 AM | 7/9/2024 3:31:02 PM | 2009-12-23 |  | RDGIBSON |  | Concentration | mg/L | Y | (fl. conc.) |  | 75-69-4 | Chlorofluorocarbon (CFCs); | Chlorofluorocarbon (CFCs); EMS code: T070 | Chemical |  | LAB
Trichlorofluoromethane (fl. conc.) | T070 | mg/L | Trichlorofluoromethane | X384 | Purge and trap GC/MS | The sample is analyzed by purge and trap gas chromatography with detection by mass spectrometry. The procedure involves purging the volatile compounds from the sample with an inert gas, and trapping them on a solid sorbent. When purging of the sample is complete, the trap is heated and the compounds are transferred to the gas chromatographic column. Analysis is then accomplished by separation of the components by gas chromatography with detection by mass spectrometry. | 0.001 | Y | Y | Y | 112 | 8/5/2004 10:31:00 AM | 7/26/2012 7:12:00 AM | 9/26/2012 1:07:09 PM | 1996-04-12 | 6/3/1998 6:51:40 PM | EMS |  | Concentration | mg/L | Y | (fl. conc.) |  | 75-69-4 | Chlorofluorocarbon (CFCs); | Chlorofluorocarbon (CFCs); EMS code: T070 | Chemical |  | LAB
Trichlorofluoromethane (fl. conc.) | T070 | mg/L | Trichlorofluoromethane | F007 | Static Headspace:HRGC/LRMS | Static headspace analysis is a method for the determination of volatile compounds in liquids and/or solids by analysing the vapour phase of a sample in a closed system; in this case a sealed vial. Static Headspace is sometimes referred to as Equilibrium Headspace because the vapour phase above the sample in a sealed vial is brought into thermodynamic equilibrium with the sample prior to analysis. Volatile organic compounds are thermally extracted from the sample matrix by Static Headspace sampling and introduced directly to a thick-film megabore GC column. Compounds eluting from the GC column are introduced into a Mass Spectrometer and target compounds are identified by a comparison of both retention times and mass spectra with those of reference standards stored in a computerized data system. Reference retention times and mass spectra for analytes are obtained by the measurement of calibration standards under precisely the same extraction conditions used for samples. The concentration of each identified component is measured by relating the response of the sample quantitation mass ions to the response of the quantitation mass ions of a series of external standards. A deuterated surrogate recovery standard is added to provide information on matrix effects. | 0.005 | Y | Y | Y | 380 | 9/28/1998 3:08:00 PM | 8/14/2024 | 8/16/2024 4:05:21 PM | 1996-09-16 | 6/3/1998 6:51:46 PM | MPAK |  | Concentration | mg/L | Y | (fl. conc.) |  | 75-69-4 | Chlorofluorocarbon (CFCs); | Chlorofluorocarbon (CFCs); EMS code: T070 | Chemical |  | LAB
2;4;5-TP (fl. conc.) | T071 | mg/L | 2;4;5-TP | P015 | Phenoxyacid Herbicides by LC-MS/MS | Phenoxyacid Herbicides by LC-MS/MS | 0.5 | Y | Y | Y | 71 | 10/9/2019 | 9/9/2022 | 12/8/2022 12:57:06 PM | 2019-10-17 |  | KATFRASE |  | Concentration | mg/L | Y | (fl. conc.) |  | 93-72-1 | Organics; | Organics; EMS code: T071 | Chemical |  | LAB
2;4-DP (fl. conc.) | T072 | mg/L | 2;4-DP | P015 | Phenoxyacid Herbicides by LC-MS/MS | Phenoxyacid Herbicides by LC-MS/MS | 0.5 | Y | Y | Y | 71 | 10/9/2019 | 9/9/2022 | 12/8/2022 12:57:06 PM | 2019-10-17 |  | KATFRASE |  | Concentration | mg/L | Y | (fl. conc.) |  | 120-36-5 | Pesticides; | Pesticides; EMS code: T072 | Chemical |  | LAB
Arsenate (As V) (fl. conc.) | T074 | mg/L | Arsenate (As V) | P011 | Arsenic Species in Water by HPLC/CCMS | Arsenic Species in Water by HPLC/CCMS | 0.02 | Y | Y | Y | 28 | 9/13/2019 | 5/14/2024 | 6/6/2024 10:23:03 AM | 2019-10-17 | 10/17/2019 3:31:48 PM | KATFRASE | KATFRASE | Concentration | mg/L | Y | (fl. conc.) |  | 15584-04-0 | Inorganics; | Inorganics; EMS code: T074 | Chemical |  | LAB
Arsenite (As III) (fl. conc.) | T075 | mg/L | Arsenite (As III) | P011 | Arsenic Species in Water by HPLC/CCMS | Arsenic Species in Water by HPLC/CCMS | 0.02 | Y | Y | Y | 28 | 9/13/2019 | 5/14/2024 | 6/6/2024 10:23:03 AM | 2019-10-17 | 10/17/2019 3:31:55 PM | KATFRASE | KATFRASE | Concentration | mg/L | Y | (fl. conc.) |  | 15502-74-6 | Inorganics; | Inorganics; EMS code: T075 | Chemical |  | LAB
Arsenobetaine (AsB, as As) (fl. conc.) | T076 | mg/L | Arsenobetaine (AsB, as As) | P011 | Arsenic Species in Water by HPLC/CCMS | Arsenic Species in Water by HPLC/CCMS | 0.05 | Y | Y | Y | 28 | 9/13/2019 | 5/14/2024 | 6/6/2024 10:23:03 AM | 2019-10-17 | 10/17/2019 3:32:04 PM | KATFRASE | KATFRASE | Concentration | mg/L | Y | (fl. conc.) |  | 64436-13-1 | Organometallics; | Organometallics; EMS code: T076 | Chemical |  | LAB
Dimethylarsinic Acid (DMA, as As) (fl. conc.) | T077 | mg/L | Dimethylarsinic Acid (DMA, as As) | P011 | Arsenic Species in Water by HPLC/CCMS | Arsenic Species in Water by HPLC/CCMS | 0.02 | Y | Y | Y | 28 | 9/13/2019 | 5/14/2024 | 6/6/2024 10:23:03 AM | 2019-10-17 |  | KATFRASE |  | Concentration | mg/L | Y | (fl. conc.) |  | 75-60-5 | Organometallics; | Organometallics; EMS code: T077 | Chemical |  | LAB
Monomethylarsonic Acid (MMA, as As) (fl. conc.) | T078 | mg/L | Monomethylarsonic Acid (MMA, as As) | P011 | Arsenic Species in Water by HPLC/CCMS | Arsenic Species in Water by HPLC/CCMS | 0.02 | Y | Y | Y | 28 | 9/13/2019 | 5/14/2024 | 6/6/2024 10:23:03 AM | 2019-10-17 |  | KATFRASE |  | Concentration | mg/L | Y | (fl. conc.) |  | 124-58-3 | Organometallics; | Organometallics; EMS code: T078 | Chemical |  | LAB
Terbuthylazine (fl. conc.) | T080 | mg/L | Terbuthylazine | ZN01 | DCM+Ac.Extr:GC/MS | DCM+Ac.Extr:GC/MS | 0.0001 | Y | Y | Y | 28 | 7/28/2005 7:03:00 AM | 3/29/2012 10:15:00 PM | 5/3/2012 9:27:52 AM | 1996-04-12 | 11/16/1999 4:06:28 PM | EMS | NPEPPIN | Concentration | mg/L | Y | (fl. conc.) |  | 5915-41-3 | Pesticides; | Pesticides; EMS code: T080 | Chemical |  | LAB
Terbutryn (fl. conc.) | T081 | mg/L | Terbutryn | E660 | EPA 8270E (mod) | EPA 8270E (mod) Miscellaneous Pesticides by GC-MS | 0.0001 | Y | Y | Y | 68 | 12/7/2021 | 9/12/2022 | 12/8/2022 12:57:06 PM | 2021-12-09 | 12/9/2021 3:22:12 PM | EMS | EMS | Concentration | mg/L | Y | (fl. conc.) |  | 886-50-0 | Pesticides; | Pesticides; EMS code: T081 | Chemical |  | LAB
Terbutryn (fl. conc.) | T081 | mg/L | Terbutryn | ZN01 | DCM+Ac.Extr:GC/MS | DCM+Ac.Extr:GC/MS | 0.0002 | Y | Y | Y | 28 | 7/28/2005 7:03:00 AM | 3/29/2012 10:15:00 PM | 5/3/2012 9:27:52 AM | 1996-04-12 | 11/16/1999 4:06:28 PM | EMS | NPEPPIN | Concentration | mg/L | Y | (fl. conc.) |  | 886-50-0 | Pesticides; | Pesticides; EMS code: T081 | Chemical |  | LAB
Triallate (fl. conc.) | T082 | mg/L | Triallate | ZN01 | DCM+Ac.Extr:GC/MS | DCM+Ac.Extr:GC/MS | 0.0003 | Y | Y | Y | 28 | 7/28/2005 7:03:00 AM | 3/29/2012 10:15:00 PM | 5/3/2012 9:27:52 AM | 1996-04-12 | 11/16/1999 4:06:28 PM | EMS | NPEPPIN | Concentration | mg/L | Y | (fl. conc.) |  | 2303-17-5 | Pesticides; | Pesticides; EMS code: T082 | Chemical |  | LAB
Triallate (fl. conc.) | T082 | mg/L | Triallate | E660 | EPA 8270E (mod) | EPA 8270E (mod) Miscellaneous Pesticides by GC-MS | 0.0001 | Y | Y | Y | 68 | 12/7/2021 | 9/12/2022 | 12/8/2022 12:57:06 PM | 2021-12-09 | 12/9/2021 3:22:12 PM | EMS | EMS | Concentration | mg/L | Y | (fl. conc.) |  | 2303-17-5 | Pesticides; | Pesticides; EMS code: T082 | Chemical |  | LAB
Triadimefon (fl. conc.) | T083 | mg/L | Triadimefon | ZN01 | DCM+Ac.Extr:GC/MS | DCM+Ac.Extr:GC/MS | 0.0003 | Y | Y | Y | 28 | 7/28/2005 7:03:00 AM | 3/29/2012 10:15:00 PM | 5/3/2012 9:27:52 AM | 1996-04-12 | 11/16/1999 4:06:28 PM | EMS | NPEPPIN | Concentration | mg/L | Y | (fl. conc.) |  | 43121-43-3 | Pesticides; | Pesticides; EMS code: T083 | Chemical |  | LAB
Triphenyl Phosphate (fl. conc.) | T084 | mg/L | Triphenyl Phosphate | F053 | DCM extr'n,conc'n,HGRC-PFPD/N,P det'n | Effluent samples are extracted with Dichloromethane. The extract is then concentrated and analysed using High Resolution Gas Chromatography with Pulsed Flame Photometric Dectection. Confirmation, if required, is by High Resolution Gas Chromatography with Nitrogen Phosphorus Detection. | 5e-05 | Y | Y | Y | 2 | 5/4/2001 2:03:00 PM | 1/22/2002 10:26:00 AM | 6/18/2003 2:53:58 PM | 1997-10-20 | 6/3/1998 6:51:47 PM | NPEPPIN |  | Concentration | mg/L | Y | (fl. conc.) |  | 115-86-6 | Organics; | Organics; EMS code: T084 | Chemical |  | LAB
Trichloroethene (fl. conc.) | T085 | mg/L | Trichloroethene | MS01 | Purge&Trap GC/MS (VOC-W) | Purge&Trap GC/MS (VOC-W) | 0.001 | Y | Y | Y | 233 | 1/15/2007 4:50:00 PM | 5/27/2016 6:28:00 PM | 12/30/2023 10:26:22 AM | 2003-06-17 |  | UMULLER |  | Concentration | mg/L | Y | (fl. conc.) |  | 79-01-6 | Volatile Organic Compounds (VOCs); | Volatile Organic Compounds (VOCs); EMS code: T085 | Chemical |  | LAB
Tetramethrin (fl. conc.) | T086 | mg/L | Tetramethrin | ZN01 | DCM+Ac.Extr:GC/MS | DCM+Ac.Extr:GC/MS | 0.0005 | Y | Y | Y | 1 | 7/29/2005 7:10:00 AM | 7/29/2005 7:10:00 AM | 6/2/2009 12:01:13 PM | 2003-06-17 |  | UMULLER |  | Concentration | mg/L | Y | (fl. conc.) |  | 7696-12-0 | Pesticides; | Pesticides; EMS code: T086 | Chemical |  | LAB
Triazophos (fl. conc.) | T087 | mg/L | Triazophos | ZN01 | DCM+Ac.Extr:GC/MS | DCM+Ac.Extr:GC/MS | 0.0005 | Y | Y | Y | 1 | 7/29/2005 7:10:00 AM | 7/29/2005 7:10:00 AM | 6/2/2009 12:01:13 PM | 2003-06-17 |  | UMULLER |  | Concentration | mg/L | Y | (fl. conc.) |  | 24017-47-8 | Pesticides; | Pesticides; EMS code: T087 | Chemical |  | LAB
Terbacil (fl. conc.) | T089 | mg/L | Terbacil | P015 | Phenoxyacid Herbicides by LC-MS/MS | Phenoxyacid Herbicides by LC-MS/MS | 1e-05 | Y | Y | Y | 68 | 12/6/2021 | 9/9/2022 | 12/8/2022 12:57:06 PM | 2021-12-14 |  | EMS |  | Concentration | mg/L | Y | (fl. conc.) |  | 5902-51-2 | Pesticides; | Pesticides; EMS code: T089 | Chemical |  | LAB
Terbacil (fl. conc.) | T089 | mg/L | Terbacil | ZN01 | DCM+Ac.Extr:GC/MS | DCM+Ac.Extr:GC/MS | 0.0005 | Y | Y | Y | 1 | 7/29/2005 7:10:00 AM | 7/29/2005 7:10:00 AM | 6/2/2009 12:01:13 PM | 2003-06-16 |  | UMULLER |  | Concentration | mg/L | Y | (fl. conc.) |  | 5902-51-2 | Pesticides; | Pesticides; EMS code: T089 | Chemical |  | LAB
2;3;4;6/2;3;5;6-Tetrachlorophenol (fl. conc.) | T090 | mg/L | 2;3;4;6/2;3;5;6-Tetrachlorophenol | F029 | Acid,DiethylEther extr,Diazometh.Methyl'n,HRGC/Electron Capt | Effluent samples to be analysed for Chlorinated Phenols are acidified with dilute Sulfuric Acid and extracted with Diethyl Ether. After concentration the extract is methylated using ethereal Diazomethane and cleaned up with concentrated Sulfuric Acid and Mercury. The extracts are analysed for Chlorinated Anisoles and/or Chlorinated Phenols using High Resolution Gas Chromatography with Electron Capture detection. | 1e-06 | Y | Y | Y | 30 | 7/16/1997 4:10:00 PM | 12/22/1999 3:42:00 PM | 12/25/1999 1:12:13 AM | 1997-01-14 | 6/3/1998 6:51:46 PM | MPAK |  | Concentration | mg/L | Y | (fl. conc.) |  | 25167-83-3, 58-90-2, 935-95-5 | Organics; | Organics; EMS code: T090 | Chemical |  | LAB
2;3;4;6/2;3;5;6-Tetrachlorophenol (fl. conc.) | T090 | mg/L | 2;3;4;6/2;3;5;6-Tetrachlorophenol | AEWA | H2SO4 acid,CHCl2 extr.florisil. GC/MS | Effluent and water samples are acidified with Sulphuric Acid and extracted with Dichloromethane. After concentration, the extract is methylated using ethereal Diazomethane. Extracts are cleaned up as required using Florisil. The extracts are analyzed for Acid Extractable Herbicides using GC/MS. | 0.0001 | Y | Y | Y | 5 | 6/16/2003 | 6/16/2003 | 2/10/2004 1:02:13 AM | 1999-06-28 |  | NPEPPIN |  | Concentration | mg/L | Y | (fl. conc.) |  | 25167-83-3, 58-90-2, 935-95-5 | Organics; | Organics; EMS code: T090 | Chemical |  | LAB
2;3;4;6/2;3;5;6-Tetrachloroanisole (fl. conc.) | T091 | mg/L | 2;3;4;6/2;3;5;6-Tetrachloroanisole | F030 | Acid,Hexane extr,Diazomethane Methylation,HRGC/Electron Capt | Effluent samples to be analysed for Chlorinated Anisoles are extracted with Hexane. After concentration the extract is cleaned up using Florisil, concentrated Sulfuric Acid and Mercury. The extracts are analysed for Chlorinated Anisoles and/or Chlorinated Phenols using High Resolution Gas Chromatography with Electron Capture detection. | 1e-06 | Y | Y | Y | 3 | 8/25/2000 3:03:00 PM | 9/1/2000 9:20:00 AM | 6/18/2002 1:43:32 PM | 1997-01-14 | 6/3/1998 6:51:46 PM | MPAK |  | Concentration | mg/L | Y | (fl. conc.) |  | 938-22-7, 6936-40-9 | Organics; | Organics; EMS code: T091 | Chemical |  | LAB
Triadimenol (fl. conc.) | T092 | mg/L | Triadimenol | ZN01 | DCM+Ac.Extr:GC/MS | DCM+Ac.Extr:GC/MS | 0.0005 | Y | Y | Y | 1 | 7/29/2005 7:10:00 AM | 7/29/2005 7:10:00 AM | 6/2/2009 12:01:13 PM | 2003-06-17 |  | UMULLER |  | Concentration | mg/L | Y | (fl. conc.) |  | 55219-65-3 | Pesticides; | Pesticides; EMS code: T092 | Chemical |  | LAB
2;3;4;5/2;3;5;6-Tetrachlorophenol (fl. conc.) | T093 | mg/L | 2;3;4;5/2;3;5;6-Tetrachlorophenol | F028 | Acid,Extr.MeCl,HRGC/LRMS:TIM,SIM | A measured volume of sample is acidified and extracted with Methylene Chloride. For samples which have a high organic content that potentially produce chromatographic interferences an initial pre-extraction under basic conditions is performed. The sample extract is then evaporated to small volume and analysed by High Resolution Gas Chromatography / Low Resolution Mass Spectrometry (HRGC/LRMS). LRMS data is acquired in Total Ion Mode (TIM) and quantitation is performed using a single mass ion. Positive Identification of the various target compounds is made by comparison of absolute retention times to those of standards combined with computer based mass spectral mass/intensity library searching and matching routines. | 0.0005 | Y | Y | Y | 55 | 1/14/2015 4:58:00 AM | 11/1/2022 4:39:00 AM | 4/21/2023 4:26:46 PM | 2015-03-25 |  | RDGIBSON |  | Concentration | mg/L | Y | (fl. conc.) |  | 25167-83-3, 4901-51-3, 935-95-5 | Organics; | Organics; EMS code: T093 | Chemical |  | LAB
Tebuconazole (fl. conc.) | T100 | mg/L | Tebuconazole | ZN01 | DCM+Ac.Extr:GC/MS | DCM+Ac.Extr:GC/MS | 0.5 | Y | Y | Y | 1 | 7/29/2005 7:10:00 AM | 7/29/2005 7:10:00 AM | 6/2/2009 12:01:13 PM | 2009-02-20 |  | JCHUDAK |  | Concentration | mg/L | Y | (fl. conc.) |  | 107534-96-3 | Pesticides; | Pesticides; EMS code: T100 | Chemical |  | LAB
d8-Toluene (fl. conc.) | T101 | mg/L | d8-Toluene | MS01 | Purge&Trap GC/MS (VOC-W) | Purge&Trap GC/MS (VOC-W) |  | Y | Y | Y | 487 | 6/3/2014 9:09:00 PM | 12/11/2022 12:53:00 AM | 12/15/2022 6:20:11 PM | 2003-06-17 |  | UMULLER |  | Concentration | mg/L | Y | (fl. conc.) |  | 2037-26-5 | Volatile Organic Compounds (VOCs); | Volatile Organic Compounds (VOCs); EMS code: T101 | Chemical |  | SURROGATE_RESULT
Tantalum Dissolved (fl. conc.) | TA-D | mg/L | Tantalum Dissolved | METC | MET-D-NP-CCMS-VA | Ultra trace metals in water are analyzed by CRC ICPMS, based on US EPA Method 6020B (July 2014). This procedure is intended for pristine field-filtered acid-preserved water samples. The detection limits (LOR) for this test are based on lab instrumental analysis only, not including filtration. ALS-supplied field filtration equipment does not support these LOR. Therefore, because of the high probability of false positives due to filtration, it is strongly recommended that a filtration blank be analysed to aid in data interpretation. | 0.0001 | Y | Y | Y | 394 | 3/30/2020 | 4/9/2024 | 4/29/2024 4:53:06 PM | 2022-10-07 |  | EMS |  | Concentration | mg/L | Y | (fl. conc.) |  | 7440-25-7 | Metals - Dissolved; | Metals - Dissolved; EMS code: TA-D | Chemical | Dissolved | LAB
Tantalum Dissolved (fl. conc.) | TA-D | mg/L | Tantalum Dissolved | F032 | Filt.,Acid,ICPMS | There is no acid digestion required for this analysis. A water sample is collected and preserved in 0.2 percent nitric acid. To analyse the extractable metals the sample is shaken, allowed to sit for at least twenty four hours, and a decanted portion is introduced to the spectrometer. When the dissolved metals are required, the samples must first be filtered through a 0.45 micron cellulose acetate filter paper and then followed by preservation in 0.2 percent nitric acid. It is important to note that different laboratories may have very different detection limits for some variables analyzed by ICPMS. | 0.001 | Y | Y | Y | 48 | 7/30/2020 | 12/19/2023 | 1/2/2024 4:32:04 PM | 1998-06-22 |  | NPEPPIN |  | Concentration | mg/L | Y | (fl. conc.) |  | 7440-25-7 | Metals - Dissolved; | Metals - Dissolved; EMS code: TA-D | Chemical | Dissolved | LAB
Tantalum (fl. conc.) | TA-T | mg/L | Tantalum | F082 | Aliquot,HNO3/HCL dig,ICPMS | Aliquot microwave digested with 3:1 HNO3/HCL. Analysis by ICPMS. For HiVol samples preliminary result are reported in mg/L and loading results are reported in ug/m3 | 0.0001 | Y | Y | Y | 69 | 7/30/2020 | 8/16/2024 | 8/21/2024 11:26:07 AM | 2021-11-03 |  | RDGIBSON |  | Concentration | mg/L | Y | (fl. conc.) |  | 7440-25-7 | Metals; | Metals; EMS code: TA-T | Chemical |  | LAB
Tantalum (fl. conc.) | TA-T | mg/L | Tantalum | METN | MET-T-NP-CCMS-VA | Ultra trace metals in water are analyzed by CRC ICPMS, based on US EPA Method 6020B (July 2014). The detection limits provided can only be met for undigested samples. This procedure is intended for colorless, non-turbid, acid-preserved water samples (i.e. pristine water samples), having turbidity < 1 NTU and no odor. Where turbidity exceeds 1 NTU, and/or the sample is colored and has an odor, results may be biased low compared to true Total Metals concentrations. ALS recommends that turbidity analysis be requested on samples submitted for this test to aid with interpretation of results. Where turbidity is <1NTU, undigested metals are equivalent to total metals concentrations. | 0.0001 | Y | Y | Y | 280 | 8/6/2019 | 4/4/2024 | 4/29/2024 4:53:06 PM | 2021-06-10 |  | RDGIBSON |  | Concentration | mg/L | Y | (fl. conc.) |  | 7440-25-7 | Metals; | Metals; EMS code: TA-T | Chemical |  | LAB
Thiabendazole (fl. conc.) | TBZ | mg/L | Thiabendazole CAS: 148-79-8 | XMSP | HPLC and Tri. Quadpole MS/MS | EPA 1694 An aliquot of filtered sample containing 5% organic is injected directly. Each compound is separated by reversed phase HPLC. Analyzed by Electro Spray Ionization MS/MS detection using Triple Quadrupole MS/MS detector. Quantiitation with internal or external standard. |  | Y | Y | Y | 12 | 5/8/2020 | 6/4/2024 | 8/21/2024 3:32:03 PM | 2022-05-04 |  | EMS |  | Concentration | mg/L | Y | (fl. conc.) |  | 148-79-8 | Petroleum Hydrocarbons; | Petroleum Hydrocarbons; EMS code: TBZ | Chemical |  | LAB
Trichloroacetic Acid (fl. conc.) | TCAA | mg/L | Trichloroacetic Acid | HAAW | Haloacetic Acids,MTBE ex | Haloacetic Acids;MTBE ex | 0.4 | Y | Y | Y | 2 | 3/27/2023 9:58:00 AM | 5/31/2023 4:53:00 PM | 6/8/2023 12:14:57 PM | 1996-10-13 | 6/3/1998 6:51:46 PM | EMS |  | Concentration | mg/L | Y | (fl. conc.) |  | 76-03-9 | Organics; | Organics; EMS code: TCAA | Chemical |  | LAB
Triclopyr (fl. conc.) | TCPR | mg/L | Triclopyr | P015 | Phenoxyacid Herbicides by LC-MS/MS | Phenoxyacid Herbicides by LC-MS/MS | 5e-05 | Y | Y | Y | 68 | 12/6/2021 | 9/9/2022 | 12/8/2022 12:57:06 PM | 2021-12-09 | 12/9/2021 3:22:12 PM | EMS | EMS | Concentration | mg/L | Y | (fl. conc.) |  | 55335-06-3 | Pesticides; | Pesticides; EMS code: TCPR | Chemical |  | LAB
Tellerium Dissolved (fl. conc.) | TE-D | mg/L | Tellerium Dissolved | F039 | Field filt + acid, ICP-AES | Dissolved and extractable water samples are ready for analysis once collected. Total samples are autoclaved with HNO3 and hydrochloric acid (HCI) in capped Teflon vials. Analysis is performed via Inductively Coupled Argon Plasma Atomic Emission Spectrometry (ICP-AES)(simultaneous multielement analysis), Graphite Furnace Atomic Absorption Spectrometry (GF-AAS)(low level analysis) and/or Flame Atomic Absorption Spectrometry (F-AAS). | 0.002 | Y | Y | Y | 827 | 1/18/2002 | 2/10/2005 8:30:00 AM | 4/6/2005 1:01:55 AM | 1998-05-21 | 6/3/1998 6:51:49 PM | NPEPPIN |  | Concentration | mg/L | Y | (fl. conc.) |  | 13494-80-9 | Metals - Dissolved; | Metals - Dissolved; EMS code: TE-D | Chemical | Dissolved | LAB
Tellerium Dissolved (fl. conc.) | TE-D | mg/L | Tellerium Dissolved | X562 | Dissolved metals: FF, FA, HNO3, HR-ICPMS | Ultra trace metals in water are analyzed by high resolution inductively coupled plasma mass spectrometry (HR-ICPMS), based on US EPA Method 200.8, (Oct. 1999). This procedure is intended for pristine field-filtered acid-preserved water samples. The detection limits (LOR) for this test are based on lab instrumental analysis only, not including filtration. ALS-supplied field filtration equipment does not support these LOR. Therefore, because of the high probability of false positives due to filtration, it is strongly recommended that a filtration blank be analyzed to aid in data interpretation. | 1e-05 | Y | Y | Y | 22 | 10/20/2015 | 10/19/2023 | 11/9/2023 7:41:27 AM | 2016-03-24 |  | RDGIBSON |  | Concentration | mg/L | Y | (fl. conc.) |  | 13494-80-9 | Metals - Dissolved; | Metals - Dissolved; EMS code: TE-D | Chemical | Dissolved | LAB
Tellerium Dissolved (fl. conc.) | TE-D | mg/L | Tellerium Dissolved | METC | MET-D-NP-CCMS-VA | Ultra trace metals in water are analyzed by CRC ICPMS, based on US EPA Method 6020B (July 2014). This procedure is intended for pristine field-filtered acid-preserved water samples. The detection limits (LOR) for this test are based on lab instrumental analysis only, not including filtration. ALS-supplied field filtration equipment does not support these LOR. Therefore, because of the high probability of false positives due to filtration, it is strongly recommended that a filtration blank be analysed to aid in data interpretation. | 2e-05 | Y | Y | Y | 394 | 3/30/2020 | 4/9/2024 | 4/29/2024 4:53:06 PM | 2022-10-07 |  | EMS |  | Concentration | mg/L | Y | (fl. conc.) |  | 13494-80-9 | Metals - Dissolved; | Metals - Dissolved; EMS code: TE-D | Chemical | Dissolved | LAB
Tellerium Dissolved (fl. conc.) | TE-D | mg/L | Tellerium Dissolved | F032 | Filt.,Acid,ICPMS | There is no acid digestion required for this analysis. A water sample is collected and preserved in 0.2 percent nitric acid. To analyse the extractable metals the sample is shaken, allowed to sit for at least twenty four hours, and a decanted portion is introduced to the spectrometer. When the dissolved metals are required, the samples must first be filtered through a 0.45 micron cellulose acetate filter paper and then followed by preservation in 0.2 percent nitric acid. It is important to note that different laboratories may have very different detection limits for some variables analyzed by ICPMS. | 0.001 | Y | Y | Y | 24793 | 5/7/1998 | 8/26/2024 | 8/26/2024 4:51:04 PM | 1998-05-14 | 6/3/1998 6:51:49 PM | NPEPPIN |  | Concentration | mg/L | Y | (fl. conc.) |  | 13494-80-9 | Metals - Dissolved; | Metals - Dissolved; EMS code: TE-D | Chemical | Dissolved | LAB
Tellerium Dissolved (fl. conc.) | TE-D | mg/L | Tellerium Dissolved | MSEA | Metals in Seawater (undigested) by (CRC) ICP-MS | This method describes the multi-elemental determination of trace elements by Collision/Reaction Cell (CRC) ICP-MS. The method measures ions produced by a radio-frequency inductively coupled plasma. Analyte species originating in a liquid are pneumatically nebulized and the resulting aerosol transported by argon gas into the plasma torch. The ions produced are entrained in the plasma gas and extracted, by means of a differentially pumped vacuum interface, into a mass spectrometer. The ions flow through a Collision/Reaction Cell (CRC) where depending on the mode of analysis either the ions passes through the cell unhindered (no gas - classical ICP-MS mode), or collisions/reactions chemistry takes place between the ions and a neutral gas such as hydrogen or helium. Any polyatomic ions which give interference on the analytes are removed. The ions are then sorted according to their mass-to-charge ratios by a quadrupole mass spectrometer. The ions are then sorted according to their mass-to-charge ratios by a quadrupole mass spectrometer. The ions transmitted through the quadrupole are quantified by a channel electron multiplier and the ion information processed by a data handling system. Although most polyatomic interference is removed, any additional interference must be assessed and valid corrections applied or the data flagged to indicate problems. Interference correction must include compensation for background ions contributed by the plasma gas, reagents, and constituents of the sample matrix. Instrument drift as well as suppressions or enhancements of instrument response caused by the sample matrix must be corrected for by the use of internal standards. | 6e-05 | Y | Y | Y | 4 | 4/12/2023 | 4/29/2024 | 5/16/2024 2:00:14 PM | 2009-09-08 |  | RDGIBSON |  | Concentration | mg/L | Y | (fl. conc.) |  | 13494-80-9 | Metals - Dissolved; | Metals - Dissolved; EMS code: TE-D | Chemical | Dissolved | LAB
Tellerium Dissolved (fl. conc.) | TE-D | mg/L | Tellerium Dissolved | MWID | Metals in Water by ICPMS (digested) | Metals in Water by ICPMS (digested) Based on EPA 200.8 | 0.001 | Y | Y | Y | 123 |  |  | 1/27/2023 10:37:54 AM | 2009-12-24 |  | RDGIBSON |  | Concentration | mg/L | Y | (fl. conc.) |  | 13494-80-9 | Metals - Dissolved; | Metals - Dissolved; EMS code: TE-D | Chemical | Dissolved | LAB
Tellerium Dissolved (fl. conc.) | TE-D | mg/L | Tellerium Dissolved | X170 | ICP | This code is a catch-all for a large variety of ICP methods including water and also solids digested into solutions as an intermediate result. Different procedures will have greatly different detection limits. (a) For air particulates, preliminary results are reported in mg/L and loading results as mg/dm2/d. (b) For Hi Vol samples preliminiary results are same as reported in mg/L and loading results as ug/m3. (c) Note that for Rain samples there is no filtration nor digestion steps. | 0.02 | Y | Y | Y | 2156 | 12/3/1996 | 6/24/2002 | 10/5/2010 10:15:38 AM | 1996-04-12 | 6/3/1998 6:51:40 PM | EMS |  | Concentration | mg/L | Y | (fl. conc.) |  | 13494-80-9 | Metals - Dissolved; | Metals - Dissolved; EMS code: TE-D | Chemical | Dissolved | LAB
Tellerium Dissolved (fl. conc.) | TE-D | mg/L | Tellerium Dissolved | X285 | HNO3 Dig:ICP Analysis | HNO3 Dig:ICP Analysis | 0.002 | Y | Y | Y | 587 | 8/21/2002 | 11/13/2002 | 2/19/2004 4:22:44 PM | 1998-05-22 | 6/3/1998 6:51:49 PM | NPEPPIN |  | Concentration | mg/L | Y | (fl. conc.) |  | 13494-80-9 | Metals - Dissolved; | Metals - Dissolved; EMS code: TE-D | Chemical | Dissolved | LAB
Tellurium Total (fl. conc.) | TE-T | mg/L | Tellurium Total | METN | MET-T-NP-CCMS-VA | Ultra trace metals in water are analyzed by CRC ICPMS, based on US EPA Method 6020B (July 2014). The detection limits provided can only be met for undigested samples. This procedure is intended for colorless, non-turbid, acid-preserved water samples (i.e. pristine water samples), having turbidity < 1 NTU and no odor. Where turbidity exceeds 1 NTU, and/or the sample is colored and has an odor, results may be biased low compared to true Total Metals concentrations. ALS recommends that turbidity analysis be requested on samples submitted for this test to aid with interpretation of results. Where turbidity is <1NTU, undigested metals are equivalent to total metals concentrations. | 2e-05 | Y | Y | Y | 280 | 8/6/2019 | 4/4/2024 | 4/29/2024 4:53:06 PM | 2021-06-16 |  | EMS |  | Concentration | mg/L | Y | (fl. conc.) |  | 13494-80-9 | Metals - Total; | Metals - Total; EMS code: TE-T | Chemical | Total | LAB
Tellurium Total (fl. conc.) | TE-T | mg/L | Tellurium Total | MWID | Metals in Water by ICPMS (digested) | Metals in Water by ICPMS (digested) Based on EPA 200.8 | 0.001 | Y | Y | Y | 46 |  |  | 1/19/2023 12:03:00 PM | 2009-12-24 |  | RDGIBSON |  | Concentration | mg/L | Y | (fl. conc.) |  | 13494-80-9 | Metals - Total; | Metals - Total; EMS code: TE-T | Chemical | Total | LAB
Tellurium Total (fl. conc.) | TE-T | mg/L | Tellurium Total | 0042 | GI HNO3 Dig: ICP | Sample aliquot taken from unfiltered unpreserved General Ions bottle; HNO3 digestion; ICP analysis. | 0.02 | Y | Y | Y | 6295 | 9/20/1996 | 2/16/2005 | 8/18/2006 1:38:31 AM | 1996-04-12 | 6/3/1998 6:51:40 PM | EMS |  | Concentration | mg/L | Y | (fl. conc.) |  | 13494-80-9 | Metals - Total; | Metals - Total; EMS code: TE-T | Chemical | Total | LAB
Tellurium Total (fl. conc.) | TE-T | mg/L | Tellurium Total | MSEA | Metals in Seawater (undigested) by (CRC) ICP-MS | This method describes the multi-elemental determination of trace elements by Collision/Reaction Cell (CRC) ICP-MS. The method measures ions produced by a radio-frequency inductively coupled plasma. Analyte species originating in a liquid are pneumatically nebulized and the resulting aerosol transported by argon gas into the plasma torch. The ions produced are entrained in the plasma gas and extracted, by means of a differentially pumped vacuum interface, into a mass spectrometer. The ions flow through a Collision/Reaction Cell (CRC) where depending on the mode of analysis either the ions passes through the cell unhindered (no gas - classical ICP-MS mode), or collisions/reactions chemistry takes place between the ions and a neutral gas such as hydrogen or helium. Any polyatomic ions which give interference on the analytes are removed. The ions are then sorted according to their mass-to-charge ratios by a quadrupole mass spectrometer. The ions are then sorted according to their mass-to-charge ratios by a quadrupole mass spectrometer. The ions transmitted through the quadrupole are quantified by a channel electron multiplier and the ion information processed by a data handling system. Although most polyatomic interference is removed, any additional interference must be assessed and valid corrections applied or the data flagged to indicate problems. Interference correction must include compensation for background ions contributed by the plasma gas, reagents, and constituents of the sample matrix. Instrument drift as well as suppressions or enhancements of instrument response caused by the sample matrix must be corrected for by the use of internal standards. | 6e-05 | Y | Y | Y | 20 | 4/13/2023 | 4/29/2024 | 6/7/2024 10:03:16 AM | 2009-09-08 |  | RDGIBSON |  | Concentration | mg/L | Y | (fl. conc.) |  | 13494-80-9 | Metals - Total; | Metals - Total; EMS code: TE-T | Chemical | Total | LAB
Tellurium Total (fl. conc.) | TE-T | mg/L | Tellurium Total | X561 | Total metals: FA, HNO3, HR-ICPMS (No Prep)Prep) | Ultra trace metals in water are analyzed by high resolution inductively coupled plasma mass spectrometry (HR-ICPMS), modified from US EPA 200.8, (Revision 5.5). The detection limits provided can only be met for undigested samples. This procedure is intended for colorless, non-turbid, acid-preserved water samples (i.e. pristine water samples), having turbidity < 1 NTU and no odor. Where turbidity exceeds 1 NTU, and/or the sample is colored and has an odor, results may be biased low compared to true Total Metals concentrations. ALS recommends that turbidity analysis be requested on samples submitted for this test to aid with interpretation of results. | 1e-05 | Y | Y | Y | 20 | 10/20/2015 | 10/5/2023 | 1/31/2024 2:37:41 PM | 2016-03-24 |  | RDGIBSON |  | Concentration | mg/L | Y | (fl. conc.) |  | 13494-80-9 | Metals - Total; | Metals - Total; EMS code: TE-T | Chemical | Total | LAB
Tellurium Total (fl. conc.) | TE-T | mg/L | Tellurium Total | F033 | Acid Dig,Centrifuge,ICPMS | For the determination of total recoverable elements in water or waste water, take 100 ml aliquot from a well mixed, acid preserved, sample containing not more than 0.25% (w/v) total solids and transfer to a 250 ml Griffin beaker. (If total solids are greater than 0.25% reduce the size of the aliquot by a proportionate amount). Add 1 ml of conc. nitric acid and 0.5 ml conc. hydrochloric acid. Heat on a hot plate until the volume has been reduced to 15-20ml, ensuring that the sample does not boil. Allow to cool and transfer to a 50 ml volumetric flask. Dilute to volume with ASTM type I water. Centrifuge the sample or allow to stand overnight to separate insoluble material. Prior analysis, pipette 20 ml into a 50 ml volumetric flask and dilute to volume with ASTM type I water. Analysis should be performed within seventy two hours of the completed preparation. Note that different laboratories may have very different field preservation, digestion procedures and detection limits for this method, so these should be documented. | 0.001 | Y | Y | Y | 13035 | 5/7/1998 | 8/22/2024 3:24:00 AM | 8/25/2024 9:47:36 PM | 1998-05-14 | 6/3/1998 6:51:49 PM | NPEPPIN |  | Concentration | mg/L | Y | (fl. conc.) |  | 13494-80-9 | Metals - Total; | Metals - Total; EMS code: TE-T | Chemical | Total | LAB
Tellurium Total (fl. conc.) | TE-T | mg/L | Tellurium Total | X285 | HNO3 Dig:ICP Analysis | HNO3 Dig:ICP Analysis | 0.002 | Y | Y | Y | 547 | 8/10/1993 | 10/5/1993 | 2/5/2001 4:22:14 PM | 1998-05-22 | 6/3/1998 6:51:49 PM | NPEPPIN |  | Concentration | mg/L | Y | (fl. conc.) |  | 13494-80-9 | Metals - Total; | Metals - Total; EMS code: TE-T | Chemical | Total | LAB
Tellurium Total (fl. conc.) | TE-T | mg/L | Tellurium Total | F038 | HNO3/HCl dig,ICP-AES | Dissolved and extractable water samples are ready for analysis once collected. Total samples are autoclaved with HNO3 and hydrochloric acid (HCI) in capped Teflon vials. Analysis is performed via Inductively Coupled Argon Plasma Atomic Emission Spectrometry (ICP-AES)(simultaneous multielement analysis), Graphite Furnace Atomic Absorption Spectrometry (GF-AAS) (low level analysis) and/or Flame Atomic Absorption Spectrometry (F-AAS). | 0.002 | Y | Y | Y | 1 | 3/22/2002 | 3/22/2002 | 2/13/2004 1:01:35 AM | 1998-05-21 | 6/3/1998 6:51:49 PM | NPEPPIN |  | Concentration | mg/L | Y | (fl. conc.) |  | 13494-80-9 | Metals - Total; | Metals - Total; EMS code: TE-T | Chemical | Total | LAB
Tellurium Total (fl. conc.) | TE-T | mg/L | Tellurium Total | F082 | Aliquot,HNO3/HCL dig,ICPMS | Aliquot microwave digested with 3:1 HNO3/HCL. Analysis by ICPMS. For HiVol samples preliminary result are reported in mg/L and loading results are reported in ug/m3 | 0.0002 | Y | Y | Y | 9143 | 4/6/2015 | 8/23/2024 | 8/26/2024 3:51:07 PM | 2015-07-30 |  | RDGIBSON |  | Concentration | mg/L | Y | (fl. conc.) |  | 13494-80-9 | Metals - Total; | Metals - Total; EMS code: TE-T | Chemical | Total | LAB
Tellurium Total (fl. conc.) | TE-T | mg/L | Tellurium Total | 1349 | Tot Metals in Seawater by CRC ICPMS (BC) | Tot Metals in Seawater by CRC ICPMS (BC) | 0.0005 | Y | Y | Y | 98 | 8/16/2019 | 12/5/2021 | 12/13/2021 12:34:17 PM | 2019-09-30 |  | KATFRASE |  | Concentration | mg/L | Y | (fl. conc.) |  | 13494-80-9 | Metals - Total; | Metals - Total; EMS code: TE-T | Chemical | Total | LAB
Tellurium Total (fl. conc.) | TE-T | mg/L | Tellurium Total | 0040 | HNO3 Dig: ICP Analysis | HNO3 Dig: ICP Analysis | 0.02 | Y | Y | Y | 1269 |  |  | 10/24/1996 1:54:30 PM | 1996-04-12 | 6/3/1998 6:51:40 PM | EMS |  | Concentration | mg/L | Y | (fl. conc.) |  | 13494-80-9 | Metals - Total; | Metals - Total; EMS code: TE-T | Chemical | Total | LAB
Tellurium Total (fl. conc.) | TE-T | mg/L | Tellurium Total | X170 | ICP | This code is a catch-all for a large variety of ICP methods including water and also solids digested into solutions as an intermediate result. Different procedures will have greatly different detection limits. (a) For air particulates, preliminary results are reported in mg/L and loading results as mg/dm2/d. (b) For Hi Vol samples preliminiary results are same as reported in mg/L and loading results as ug/m3. (c) Note that for Rain samples there is no filtration nor digestion steps. | 0.02 | Y | Y | Y | 155 | 6/9/2003 12:01:00 PM | 6/13/2003 4:01:00 PM | 10/24/2022 10:58:25 AM | 1996-04-12 | 6/3/1998 6:51:40 PM | EMS |  | Concentration | mg/L | Y | (fl. conc.) |  | 13494-80-9 | Metals - Total; | Metals - Total; EMS code: TE-T | Chemical | Total | LAB
Tebuthiuron (fl. conc.) | TEBU | mg/L | Tebuthiuron | E751 | E751D Pesticides in Water by LC-MS/MS (POS1 List) | E751D Pesticides in Water by LC-MS/MS (POS1 List) (MOECC E3501) | 1e-05 | Y | Y | Y | 39 | 12/9/2021 | 12/31/2021 | 2/15/2022 9:50:06 AM | 2021-12-14 |  | EMS |  | Concentration | mg/L | Y | (fl. conc.) |  | 34014-18-1 | Pesticides; | Pesticides; EMS code: TEBU | Chemical |  | LAB
Tetraethylene Glycol (fl. conc.) | TEGL | mg/L | Tetraethylene Glycol | GLYC | Glycols in Soil and Water by GC/FID | GLYCOLS IN SOIL AND WATER PURPOSE/PRINCIPLE OF METHOD: Soils are extracted with water and liquids are injected directly or diluted with water. The final extract is analyzed by direct injection gas chromatography with a flame ionization detector (GC/FID) due to the high solubility of glycols. SCOPE: Glycols are commonly used for many applications such as a de-icing agent in aircraft and runway, as an anti-freeze in heating and cooling systems, as an industrial solvent, and in paint and plastics. The end data is used for various purposes including contamination assessment, environmental regulatory compliance and land reclamation. REFERENCES: Nonhalogenated Organics Using GC/FID. US EPA. Test Methods for Evaluating Solid Waste, Physical/Chemical Methods -- SW-846, Method 8015B Revision 2, December 1996 | 10 | Y | Y | Y | 1 | 4/14/2015 10:15:00 PM | 4/14/2015 10:15:00 PM | 4/16/2015 6:00:12 PM | 2012-05-30 | 6/4/2012 12:03:55 PM | RDGIBSON | RDGIBSON | Concentration | mg/L | Y | (fl. conc.) |  | 112-60-7 | Organics; | Organics; EMS code: TEGL | Chemical |  | LAB
Temephos (fl. conc.) | TEME | mg/L | Temephos | E660 | EPA 8270E (mod) | EPA 8270E (mod) Miscellaneous Pesticides by GC-MS | 0.001 | Y | Y | Y | 68 | 12/7/2021 | 9/12/2022 | 12/8/2022 12:57:06 PM | 2021-12-09 | 12/9/2021 3:22:12 PM | EMS | EMS | Concentration | mg/L | Y | (fl. conc.) |  | 3383-96-8 | Pesticides; | Pesticides; EMS code: TEME | Chemical |  | LAB
Total Fatty Acids (fl. conc.) | TFAT | mg/L | Total Fatty Acids | E677 | Resins & Fatty Acids are methylated then analyzed by GCMS | EPA 8270E; AB Env. 129; NCASI RA/FA-85.02 (mod) Resins & Fatty Acids are methylated then analyzed by GCMS. Total fatty acids is the sum of arachidic acid; behenic acid; lauric acid; lignoceric acid; linoleic acid; linolenic acid; myristic acid; oleic acid; palmitic acid; and stearic acid. Total resin acids is the sum of abietic acid; 12-chlorodehydroabietic acid; 14-chlorodehydroabietic acid; dehydroabietic acid; 12;14-dichlorodehydroabietic acid; isopimaric acid; levopimaric acid; neoabietic acid; palustric acid; pimaric acid and sandaracopimaric acid. Total resin acids (BC WWQG) is the sum of abietic acid; neoabietic acid; pimaric acid; isopimaric acid; and sandaracopimaric acid. | 0.1 | Y | Y | Y | 12 | 11/28/2022 | 6/15/2024 | 7/8/2024 11:10:02 AM | 2021-12-30 |  | EMS |  | Concentration | mg/L | Y | (fl. conc.) |  |  | Organics; | Organics; EMS code: TFAT | Chemical | Total | LAB
Total Fatty Acids (fl. conc.) | TFAT | mg/L | Total Fatty Acids | RFAS | Separation of resin and fatty acids (RFAs) in water by GC/MS | Scientific Principle The separation of resin and fatty acids (RFAs) in water samples is performed using gas chromatography/mass spectrometry (GC/MS) in the Selected Ion Monitoring (SIM) mode. The separation is based on compound size; boiling point and polarity. Analyte concentration is calculated using the internal standard method. RFA compounds are extracted from water samples using a liquid-liquid solvent extraction with DCM. Extraction occurs after the sample is brought to a pH of ~ 2 and placed in a rotary tumbler (at approx. 40 rpm) for 1 hour. The resulting extract is transferred to a vial; dried with acidified baked sodium sulfate; methylated with diazomethane and concentrated to 1mL under nitrogen prior to analysis. The resulting extracts are vialed and fortified with labeled internal standard compounds prior to analysis by gas chromatography with a (50%-Phenyl)-methylpolysiloxane (DB-17) column and a mass spectrometer detector in SIM Mode. | 0.072 | Y | Y | Y | 1 | 9/17/2021 7:49:00 PM | 9/17/2021 7:49:00 PM | 2/1/2022 2:38:14 PM | 2022-01-19 |  | EMS |  | Concentration | mg/L | Y | (fl. conc.) |  |  | Organics; | Organics; EMS code: TFAT | Chemical | Total | LAB
Total Fatty Acids (fl. conc.) | TFAT | mg/L | Total Fatty Acids | RAFA | RAFA-SUM-CALC-VA | Total Resin&Fatty-acids by GCMS | 0.05 | Y | Y | Y | 15 | 8/28/2014 | 8/15/2017 | 6/7/2024 5:30:17 PM | 2015-03-09 |  | RDGIBSON |  | Concentration | mg/L | Y | (fl. conc.) |  |  | Organics; | Organics; EMS code: TFAT | Chemical | Total | LAB
Thorium Dissolved (fl. conc.) | TH-D | mg/L | Thorium Dissolved | MSEA | Metals in Seawater (undigested) by (CRC) ICP-MS | This method describes the multi-elemental determination of trace elements by Collision/Reaction Cell (CRC) ICP-MS. The method measures ions produced by a radio-frequency inductively coupled plasma. Analyte species originating in a liquid are pneumatically nebulized and the resulting aerosol transported by argon gas into the plasma torch. The ions produced are entrained in the plasma gas and extracted, by means of a differentially pumped vacuum interface, into a mass spectrometer. The ions flow through a Collision/Reaction Cell (CRC) where depending on the mode of analysis either the ions passes through the cell unhindered (no gas - classical ICP-MS mode), or collisions/reactions chemistry takes place between the ions and a neutral gas such as hydrogen or helium. Any polyatomic ions which give interference on the analytes are removed. The ions are then sorted according to their mass-to-charge ratios by a quadrupole mass spectrometer. The ions are then sorted according to their mass-to-charge ratios by a quadrupole mass spectrometer. The ions transmitted through the quadrupole are quantified by a channel electron multiplier and the ion information processed by a data handling system. Although most polyatomic interference is removed, any additional interference must be assessed and valid corrections applied or the data flagged to indicate problems. Interference correction must include compensation for background ions contributed by the plasma gas, reagents, and constituents of the sample matrix. Instrument drift as well as suppressions or enhancements of instrument response caused by the sample matrix must be corrected for by the use of internal standards. | 2e-06 | Y | Y | Y | 4 | 4/12/2023 | 4/29/2024 | 5/16/2024 2:00:14 PM | 2009-09-08 |  | RDGIBSON |  | Concentration | mg/L | Y | (fl. conc.) |  | 7440-29-1 | Metals - Dissolved; | Metals - Dissolved; EMS code: TH-D | Chemical | Dissolved | LAB
Thorium Dissolved (fl. conc.) | TH-D | mg/L | Thorium Dissolved | F032 | Filt.,Acid,ICPMS | There is no acid digestion required for this analysis. A water sample is collected and preserved in 0.2 percent nitric acid. To analyse the extractable metals the sample is shaken, allowed to sit for at least twenty four hours, and a decanted portion is introduced to the spectrometer. When the dissolved metals are required, the samples must first be filtered through a 0.45 micron cellulose acetate filter paper and then followed by preservation in 0.2 percent nitric acid. It is important to note that different laboratories may have very different detection limits for some variables analyzed by ICPMS. | 0.001 | Y | Y | Y | 24710 | 5/7/1998 | 8/26/2024 | 8/26/2024 4:51:04 PM | 1998-05-14 | 6/22/1998 3:39:51 PM | NPEPPIN | NPEPPIN | Concentration | mg/L | Y | (fl. conc.) |  | 7440-29-1 | Metals - Dissolved; | Metals - Dissolved; EMS code: TH-D | Chemical | Dissolved | LAB
Thorium Dissolved (fl. conc.) | TH-D | mg/L | Thorium Dissolved | X562 | Dissolved metals: FF, FA, HNO3, HR-ICPMS | Ultra trace metals in water are analyzed by high resolution inductively coupled plasma mass spectrometry (HR-ICPMS), based on US EPA Method 200.8, (Oct. 1999). This procedure is intended for pristine field-filtered acid-preserved water samples. The detection limits (LOR) for this test are based on lab instrumental analysis only, not including filtration. ALS-supplied field filtration equipment does not support these LOR. Therefore, because of the high probability of false positives due to filtration, it is strongly recommended that a filtration blank be analyzed to aid in data interpretation. | 5e-06 | Y | Y | Y | 22 | 10/20/2015 | 10/19/2023 | 11/9/2023 7:41:27 AM | 2016-03-24 |  | RDGIBSON |  | Concentration | mg/L | Y | (fl. conc.) |  | 7440-29-1 | Metals - Dissolved; | Metals - Dissolved; EMS code: TH-D | Chemical | Dissolved | LAB
Thorium Dissolved (fl. conc.) | TH-D | mg/L | Thorium Dissolved | MWID | Metals in Water by ICPMS (digested) | Metals in Water by ICPMS (digested) Based on EPA 200.8 | 0.001 | Y | Y | Y | 124 | 10/26/2018 5:20:00 PM | 10/26/2018 5:20:00 PM | 1/27/2023 10:37:54 AM | 2009-12-24 |  | RDGIBSON |  | Concentration | mg/L | Y | (fl. conc.) |  | 7440-29-1 | Metals - Dissolved; | Metals - Dissolved; EMS code: TH-D | Chemical | Dissolved | LAB
Thorium Dissolved (fl. conc.) | TH-D | mg/L | Thorium Dissolved | METC | MET-D-NP-CCMS-VA | Ultra trace metals in water are analyzed by CRC ICPMS, based on US EPA Method 6020B (July 2014). This procedure is intended for pristine field-filtered acid-preserved water samples. The detection limits (LOR) for this test are based on lab instrumental analysis only, not including filtration. ALS-supplied field filtration equipment does not support these LOR. Therefore, because of the high probability of false positives due to filtration, it is strongly recommended that a filtration blank be analysed to aid in data interpretation. | 5e-06 | Y | Y | Y | 394 | 3/30/2020 | 4/9/2024 | 4/29/2024 4:53:06 PM | 2022-10-07 |  | EMS |  | Concentration | mg/L | Y | (fl. conc.) |  | 7440-29-1 | Metals - Dissolved; | Metals - Dissolved; EMS code: TH-D | Chemical | Dissolved | LAB
Thorium Total (fl. conc.) | TH-T | mg/L | Thorium Total | X561 | Total metals: FA, HNO3, HR-ICPMS (No Prep)Prep) | Ultra trace metals in water are analyzed by high resolution inductively coupled plasma mass spectrometry (HR-ICPMS), modified from US EPA 200.8, (Revision 5.5). The detection limits provided can only be met for undigested samples. This procedure is intended for colorless, non-turbid, acid-preserved water samples (i.e. pristine water samples), having turbidity < 1 NTU and no odor. Where turbidity exceeds 1 NTU, and/or the sample is colored and has an odor, results may be biased low compared to true Total Metals concentrations. ALS recommends that turbidity analysis be requested on samples submitted for this test to aid with interpretation of results. | 5e-06 | Y | Y | Y | 20 | 10/20/2015 | 10/5/2023 | 1/31/2024 2:37:41 PM | 2016-03-24 |  | RDGIBSON |  | Concentration | mg/L | Y | (fl. conc.) |  | 7440-29-1 | Metals - Total; | Metals - Total; EMS code: TH-T | Chemical | Total | LAB
Thorium Total (fl. conc.) | TH-T | mg/L | Thorium Total | F033 | Acid Dig,Centrifuge,ICPMS | For the determination of total recoverable elements in water or waste water, take 100 ml aliquot from a well mixed, acid preserved, sample containing not more than 0.25% (w/v) total solids and transfer to a 250 ml Griffin beaker. (If total solids are greater than 0.25% reduce the size of the aliquot by a proportionate amount). Add 1 ml of conc. nitric acid and 0.5 ml conc. hydrochloric acid. Heat on a hot plate until the volume has been reduced to 15-20ml, ensuring that the sample does not boil. Allow to cool and transfer to a 50 ml volumetric flask. Dilute to volume with ASTM type I water. Centrifuge the sample or allow to stand overnight to separate insoluble material. Prior analysis, pipette 20 ml into a 50 ml volumetric flask and dilute to volume with ASTM type I water. Analysis should be performed within seventy two hours of the completed preparation. Note that different laboratories may have very different field preservation, digestion procedures and detection limits for this method, so these should be documented. | 0.001 | Y | Y | Y | 13019 | 5/7/1998 | 8/22/2024 12:35:00 PM | 8/25/2024 9:47:36 PM | 1998-05-14 | 6/22/1998 3:45:21 PM | NPEPPIN | NPEPPIN | Concentration | mg/L | Y | (fl. conc.) |  | 7440-29-1 | Metals - Total; | Metals - Total; EMS code: TH-T | Chemical | Total | LAB
Thorium Total (fl. conc.) | TH-T | mg/L | Thorium Total | F082 | Aliquot,HNO3/HCL dig,ICPMS | Aliquot microwave digested with 3:1 HNO3/HCL. Analysis by ICPMS. For HiVol samples preliminary result are reported in mg/L and loading results are reported in ug/m3 | 0.0001 | Y | Y | Y | 9140 | 4/6/2015 | 8/23/2024 | 8/26/2024 3:51:07 PM | 2015-07-30 |  | RDGIBSON |  | Concentration | mg/L | Y | (fl. conc.) |  | 7440-29-1 | Metals - Total; | Metals - Total; EMS code: TH-T | Chemical | Total | LAB
Thorium Total (fl. conc.) | TH-T | mg/L | Thorium Total | METN | MET-T-NP-CCMS-VA | Ultra trace metals in water are analyzed by CRC ICPMS, based on US EPA Method 6020B (July 2014). The detection limits provided can only be met for undigested samples. This procedure is intended for colorless, non-turbid, acid-preserved water samples (i.e. pristine water samples), having turbidity < 1 NTU and no odor. Where turbidity exceeds 1 NTU, and/or the sample is colored and has an odor, results may be biased low compared to true Total Metals concentrations. ALS recommends that turbidity analysis be requested on samples submitted for this test to aid with interpretation of results. Where turbidity is <1NTU, undigested metals are equivalent to total metals concentrations. | 5e-06 | Y | Y | Y | 280 | 8/6/2019 | 4/4/2024 | 4/29/2024 4:53:06 PM | 2021-06-16 |  | EMS |  | Concentration | mg/L | Y | (fl. conc.) |  | 7440-29-1 | Metals - Total; | Metals - Total; EMS code: TH-T | Chemical | Total | LAB
Thorium Total (fl. conc.) | TH-T | mg/L | Thorium Total | MSEA | Metals in Seawater (undigested) by (CRC) ICP-MS | This method describes the multi-elemental determination of trace elements by Collision/Reaction Cell (CRC) ICP-MS. The method measures ions produced by a radio-frequency inductively coupled plasma. Analyte species originating in a liquid are pneumatically nebulized and the resulting aerosol transported by argon gas into the plasma torch. The ions produced are entrained in the plasma gas and extracted, by means of a differentially pumped vacuum interface, into a mass spectrometer. The ions flow through a Collision/Reaction Cell (CRC) where depending on the mode of analysis either the ions passes through the cell unhindered (no gas - classical ICP-MS mode), or collisions/reactions chemistry takes place between the ions and a neutral gas such as hydrogen or helium. Any polyatomic ions which give interference on the analytes are removed. The ions are then sorted according to their mass-to-charge ratios by a quadrupole mass spectrometer. The ions are then sorted according to their mass-to-charge ratios by a quadrupole mass spectrometer. The ions transmitted through the quadrupole are quantified by a channel electron multiplier and the ion information processed by a data handling system. Although most polyatomic interference is removed, any additional interference must be assessed and valid corrections applied or the data flagged to indicate problems. Interference correction must include compensation for background ions contributed by the plasma gas, reagents, and constituents of the sample matrix. Instrument drift as well as suppressions or enhancements of instrument response caused by the sample matrix must be corrected for by the use of internal standards. | 2e-06 | Y | Y | Y | 20 | 4/13/2023 | 4/29/2024 | 6/7/2024 10:03:16 AM | 2009-09-08 |  | RDGIBSON |  | Concentration | mg/L | Y | (fl. conc.) |  | 7440-29-1 | Metals - Total; | Metals - Total; EMS code: TH-T | Chemical | Total | LAB
Thorium Total (fl. conc.) | TH-T | mg/L | Thorium Total | 1349 | Tot Metals in Seawater by CRC ICPMS (BC) | Tot Metals in Seawater by CRC ICPMS (BC) | 0.0005 | Y | Y | Y | 98 | 8/16/2019 | 12/5/2021 | 12/13/2021 12:34:17 PM | 2019-09-30 |  | KATFRASE |  | Concentration | mg/L | Y | (fl. conc.) |  | 7440-29-1 | Metals - Total; | Metals - Total; EMS code: TH-T | Chemical | Total | LAB
Thorium Total (fl. conc.) | TH-T | mg/L | Thorium Total | F121 | Acid,ICPMS | Acidified, no digestion, ICPMS |  | Y | Y | Y | 132 |  |  | 10/24/2022 10:58:25 AM | 2002-07-22 |  | UMULLER |  | Concentration | mg/L | Y | (fl. conc.) |  | 7440-29-1 | Metals - Total; | Metals - Total; EMS code: TH-T | Chemical | Total | LAB
Thorium Total (fl. conc.) | TH-T | mg/L | Thorium Total | MWID | Metals in Water by ICPMS (digested) | Metals in Water by ICPMS (digested) Based on EPA 200.8 | 0.001 | Y | Y | Y | 46 |  |  | 1/19/2023 12:03:00 PM | 2009-12-24 |  | RDGIBSON |  | Concentration | mg/L | Y | (fl. conc.) |  | 7440-29-1 | Metals - Total; | Metals - Total; EMS code: TH-T | Chemical | Total | LAB
Thiamethoxam (Insecticide/Pesticide) (fl. conc.) | THIA | mg/L | Thiamethoxam (Insecticide/Pesticide) | 3544 | MOECC E3544 NEONIC-DI-LCMS-WT | MOECC E3544 NEONIC-DI-LCMS-WT Water sample is filtered; spiked with internal standard and analyzed by direct injection using a HPLC Triple Quadrupole MS/MS with Electro Spray Ionization. | 5e-06 | Y | Y | Y | 29 | 6/5/2020 | 7/27/2020 | 7/21/2021 6:01:34 PM | 2020-06-30 |  | RDGIBSON |  | Concentration | mg/L | Y | (fl. conc.) |  | 153719-23-4 | Pesticides; | Pesticides; EMS code: THIA | Chemical |  | LAB
Thiocyanate Dissolved (fl. conc.) | THIO | mg/L | Thiocyanate Dissolved | F035 | Ferric Nitrate, Colorimetric | A known aliquot of a well mixed sample of fresh water, industrial waste, mine effluent previously preserved with sodium hydroxide, is centrifuged and acidified with nitric acid to a pH 2. Known aliquot of ferric nitrate is added to the acidified sample and absorbance recorded at 480 nm. | 0.5 | Y | Y | Y | 7131 | 1/27/1998 12:42:00 PM | 1/7/2023 4:47:00 PM | 1/11/2023 5:01:27 PM | 1997-02-12 | 6/3/1998 6:51:46 PM | MPAK |  | Concentration | mg/L | Y | (fl. conc.) |  | 302-04-5 | Inorganics; | Inorganics; EMS code: THIO | Chemical | Dissolved | LAB
Thiocyanate Dissolved (fl. conc.) | THIO | mg/L | Thiocyanate Dissolved | X044 | Ion Chromatography | A clear (Total) or filtered (Dissolved) water sample is injected into a stream of carbonate-bicarbonate eluent and passed through a series of ion exchanger. The anions of interested are separated on the basis of their relative affinities for a low capacity , strongly basic anion exchanger (guard and separate columns). The separated anions are directed through the anion self-regenerating suppressor (ASRS). Hydronium ions in the suppressor will neutralize the eluent to its weakly ionized form and convert the separated anions in their conductive acid form. The separated anions are measured by conductivity. They are identified on the basis of retention time as compared to standards. Quantitation is by measurement of peak area of peak height against a calibration curve generated from known standards. | 0.025 | Y | Y | Y | 26554 | 2/12/1997 4:11:00 PM | 8/23/2024 | 8/26/2024 3:51:07 PM | 1996-04-12 | 6/3/1998 6:51:40 PM | EMS |  | Concentration | mg/L | Y | (fl. conc.) |  | 302-04-5 | Inorganics; | Inorganics; EMS code: THIO | Chemical | Dissolved | LAB
Thiocyanate Dissolved (fl. conc.) | THIO | mg/L | Thiocyanate Dissolved | CS01 | System Calculation | System Calculation (mg/L) |  | N | Y | N | 1 |  |  | 2/11/1997 10:02:20 PM | 1996-04-12 | 6/3/1998 6:51:44 PM | EMS |  | Concentration | mg/L | Y | (fl. conc.) |  | 302-04-5 | Inorganics; | Inorganics; EMS code: THIO | Chemical | Dissolved | LAB
Thiocyanate Dissolved (fl. conc.) | THIO | mg/L | Thiocyanate Dissolved | ICAN | Ion Chromatography | Ion Chromatography | 0.025 | N | Y | Y | 511 |  |  | 10/24/1996 3:08:21 PM | 1996-04-12 | 6/3/1998 6:51:40 PM | EMS |  | Concentration | mg/L | Y | (fl. conc.) |  | 302-04-5 | Inorganics; | Inorganics; EMS code: THIO | Chemical | Dissolved | LAB
Total Trihalomethanes (fl. conc.) | THM | mg/L | Total Trihalomethanes | THMHAA | THM/HAA CALC | THM/HAA CALC | 0.01 | Y | Y | Y | 2 | 3/24/2023 10:24:00 PM | 5/31/2023 12:38:00 AM | 6/8/2023 12:14:57 PM | 2023-03-31 |  | EMS |  | Concentration | mg/L | Y | (fl. conc.) |  |  | Disinfection by Products (DBPs); | Disinfection by Products (DBPs); EMS code: THM | Chemical |  | LAB
Trihalomethanes (fl. conc.) | THM- | mg/L | Trihalomethanes | E611 | E611S: EPA 8260D (mod) | E611S: Dimethyl selenide and dimethyl diselenide are analyzed by static headspace GC-MS. Samples are prepared in headspace vials and are heated and agitated on the headspace autosampler; causing VOCs to partition between the aqueous phase and the headspace in accordance with Henry`s law. | 0.001 | Y | Y | Y | 1 | 12/14/2023 | 12/14/2023 | 1/16/2024 8:06:05 AM | 2024-01-15 | 1/15/2024 2:17:10 PM | EMS | EMS | Concentration | mg/L | Y | (fl. conc.) |  |  | Disinfection by Products (DBPs); | Disinfection by Products (DBPs); EMS code: THM- | Chemical |  | LAB
Trihalomethanes (fl. conc.) | THM- | mg/L | Trihalomethanes | F007 | Static Headspace:HRGC/LRMS | Static headspace analysis is a method for the determination of volatile compounds in liquids and/or solids by analysing the vapour phase of a sample in a closed system; in this case a sealed vial. Static Headspace is sometimes referred to as Equilibrium Headspace because the vapour phase above the sample in a sealed vial is brought into thermodynamic equilibrium with the sample prior to analysis. Volatile organic compounds are thermally extracted from the sample matrix by Static Headspace sampling and introduced directly to a thick-film megabore GC column. Compounds eluting from the GC column are introduced into a Mass Spectrometer and target compounds are identified by a comparison of both retention times and mass spectra with those of reference standards stored in a computerized data system. Reference retention times and mass spectra for analytes are obtained by the measurement of calibration standards under precisely the same extraction conditions used for samples. The concentration of each identified component is measured by relating the response of the sample quantitation mass ions to the response of the quantitation mass ions of a series of external standards. A deuterated surrogate recovery standard is added to provide information on matrix effects. |  | Y | Y | Y | 4 | 8/19/2023 | 7/20/2024 | 7/22/2024 12:17:03 PM | 2009-01-09 | 1/9/2009 5:07:40 PM | RDGIBSON | RDGIBSON | Concentration | mg/L | Y | (fl. conc.) |  |  | Disinfection by Products (DBPs); | Disinfection by Products (DBPs); EMS code: THM- | Chemical |  | LAB
Total Hydroxyphenols (fl. conc.) | THOP | mg/L | Total Hydroxyphenols | X268 | CH2Cl2 ext:GC/MS | CH2Cl2 ext:GC/MS |  | Y | Y | Y | 14 | 12/29/2021 | 1/20/2022 | 9/2/2022 6:21:54 PM | 2022-03-21 |  | EMS |  | Concentration | mg/L | Y | (fl. conc.) |  | 120-80-9 108-46-3 123-31-9 | Organics; | Organics; EMS code: THOP | Chemical | Total | LAB
Titanium Dissolved (fl. conc.) | TI-D | mg/L | Titanium Dissolved | F032 | Filt.,Acid,ICPMS | There is no acid digestion required for this analysis. A water sample is collected and preserved in 0.2 percent nitric acid. To analyse the extractable metals the sample is shaken, allowed to sit for at least twenty four hours, and a decanted portion is introduced to the spectrometer. When the dissolved metals are required, the samples must first be filtered through a 0.45 micron cellulose acetate filter paper and then followed by preservation in 0.2 percent nitric acid. It is important to note that different laboratories may have very different detection limits for some variables analyzed by ICPMS. | 0.001 | Y | Y | Y | 65353 | 5/7/1998 | 8/26/2024 | 8/26/2024 4:53:05 PM | 1998-05-14 | 4/29/2011 8:51:30 AM | NPEPPIN | RDGIBSON | Concentration | mg/L | Y | (fl. conc.) |  | 7440-32-6 | Metals - Dissolved; | Metals - Dissolved; EMS code: TI-D | Chemical | Dissolved | LAB
Titanium Dissolved (fl. conc.) | TI-D | mg/L | Titanium Dissolved | METC | MET-D-NP-CCMS-VA | Ultra trace metals in water are analyzed by CRC ICPMS, based on US EPA Method 6020B (July 2014). This procedure is intended for pristine field-filtered acid-preserved water samples. The detection limits (LOR) for this test are based on lab instrumental analysis only, not including filtration. ALS-supplied field filtration equipment does not support these LOR. Therefore, because of the high probability of false positives due to filtration, it is strongly recommended that a filtration blank be analysed to aid in data interpretation. | 0.0005 | Y | Y | Y | 1179 | 4/3/2012 | 4/9/2024 | 4/29/2024 4:53:06 PM | 2021-04-14 |  | RDGIBSON |  | Concentration | mg/L | Y | (fl. conc.) |  | 7440-32-6 | Metals - Dissolved; | Metals - Dissolved; EMS code: TI-D | Chemical | Dissolved | LAB
Titanium Dissolved (fl. conc.) | TI-D | mg/L | Titanium Dissolved | X556 | Metals in water, dissolved, "in-bottle" digestion, ICP-SFMS | The whole water sample is filtered through a 0.45 micron cellulose acetate filter paper and the filtrate is stored in a HDPE/Teflon bottle. The container is de-capped in a Class 100 workstation, acidified to 2% (v/v) HNO3 and 1% (v/v) HCl and recapped. The sample is "in-bottle" digested in a convection oven, set at 60 degrees C for 16 hours. The sample is cooled and introduced to an inductively coupled argon plasma-sector field mass spectrometer (ICP-SFMS) by pneumatic nebulization. Each respective element is measured at a specific mass to charge ratio, m/z value expressed in amu (atomic mass units), and at a specified intrument resolution. LR: Low Resolution ~300, MR: Mid Resolution ~4000 and HR: High Resolution ~10000. Ref: Method number 02-2003, National Laboratory for Environmental Testing, CCIW, Environment Canada, Burlington, Requested April 2003. | 0.0001 | Y | Y | Y | 1992 | 5/25/2016 | 12/6/2023 2:04:00 AM | 2/14/2024 9:05:32 AM | 2018-02-27 |  | JKROGH |  | Concentration | mg/L | Y | (fl. conc.) |  | 7440-32-6 | Metals - Dissolved; | Metals - Dissolved; EMS code: TI-D | Chemical | Dissolved | LAB
Titanium Dissolved (fl. conc.) | TI-D | mg/L | Titanium Dissolved | X285 | HNO3 Dig:ICP Analysis | HNO3 Dig:ICP Analysis | 0.01 | Y | Y | Y | 671 | 1/30/2002 | 11/13/2002 | 3/18/2004 10:28:34 AM | 1998-05-22 | 6/3/1998 6:51:49 PM | NPEPPIN |  | Concentration | mg/L | Y | (fl. conc.) |  | 7440-32-6 | Metals - Dissolved; | Metals - Dissolved; EMS code: TI-D | Chemical | Dissolved | LAB
Titanium Dissolved (fl. conc.) | TI-D | mg/L | Titanium Dissolved | F039 | Field filt + acid, ICP-AES | Dissolved and extractable water samples are ready for analysis once collected. Total samples are autoclaved with HNO3 and hydrochloric acid (HCI) in capped Teflon vials. Analysis is performed via Inductively Coupled Argon Plasma Atomic Emission Spectrometry (ICP-AES)(simultaneous multielement analysis), Graphite Furnace Atomic Absorption Spectrometry (GF-AAS)(low level analysis) and/or Flame Atomic Absorption Spectrometry (F-AAS). | 0.002 | Y | Y | Y | 7899 | 7/29/1996 6:03:00 PM | 7/5/2019 1:21:00 PM | 9/11/2019 8:47:50 AM | 1997-05-08 | 6/3/1998 6:51:46 PM | MPAK |  | Concentration | mg/L | Y | (fl. conc.) |  | 7440-32-6 | Metals - Dissolved; | Metals - Dissolved; EMS code: TI-D | Chemical | Dissolved | LAB
Titanium Dissolved (fl. conc.) | TI-D | mg/L | Titanium Dissolved | MSEA | Metals in Seawater (undigested) by (CRC) ICP-MS | This method describes the multi-elemental determination of trace elements by Collision/Reaction Cell (CRC) ICP-MS. The method measures ions produced by a radio-frequency inductively coupled plasma. Analyte species originating in a liquid are pneumatically nebulized and the resulting aerosol transported by argon gas into the plasma torch. The ions produced are entrained in the plasma gas and extracted, by means of a differentially pumped vacuum interface, into a mass spectrometer. The ions flow through a Collision/Reaction Cell (CRC) where depending on the mode of analysis either the ions passes through the cell unhindered (no gas - classical ICP-MS mode), or collisions/reactions chemistry takes place between the ions and a neutral gas such as hydrogen or helium. Any polyatomic ions which give interference on the analytes are removed. The ions are then sorted according to their mass-to-charge ratios by a quadrupole mass spectrometer. The ions are then sorted according to their mass-to-charge ratios by a quadrupole mass spectrometer. The ions transmitted through the quadrupole are quantified by a channel electron multiplier and the ion information processed by a data handling system. Although most polyatomic interference is removed, any additional interference must be assessed and valid corrections applied or the data flagged to indicate problems. Interference correction must include compensation for background ions contributed by the plasma gas, reagents, and constituents of the sample matrix. Instrument drift as well as suppressions or enhancements of instrument response caused by the sample matrix must be corrected for by the use of internal standards. | 0.003 | Y | Y | Y | 4 | 4/12/2023 | 4/29/2024 | 5/16/2024 2:00:14 PM | 2009-09-08 |  | RDGIBSON |  | Concentration | mg/L | Y | (fl. conc.) |  | 7440-32-6 | Metals - Dissolved; | Metals - Dissolved; EMS code: TI-D | Chemical | Dissolved | LAB
Titanium Dissolved (fl. conc.) | TI-D | mg/L | Titanium Dissolved | X170 | ICP | This code is a catch-all for a large variety of ICP methods including water and also solids digested into solutions as an intermediate result. Different procedures will have greatly different detection limits. (a) For air particulates, preliminary results are reported in mg/L and loading results as mg/dm2/d. (b) For Hi Vol samples preliminiary results are same as reported in mg/L and loading results as ug/m3. (c) Note that for Rain samples there is no filtration nor digestion steps. | 0.01 | Y | Y | Y | 10008 | 4/11/1996 6:02:00 PM | 11/6/2018 | 2/25/2021 2:35:18 PM | 1996-04-12 | 8/15/2019 1:23:14 PM | EMS | KATFRASE | Concentration | mg/L | Y | (fl. conc.) |  | 7440-32-6 | Metals - Dissolved; | Metals - Dissolved; EMS code: TI-D | Chemical | Dissolved | LAB
Titanium Dissolved (fl. conc.) | TI-D | mg/L | Titanium Dissolved | F049 | Filt,HNO3 dig,conc'n,nebul'ICP-OES | This method provides an automated procedure for the Inductively Coupled Argon Plasma Optical Emission Spectrophotometric (ICP-OES) determination and quantitation of trace amounts of metals in surface, ground and precipitation waters after a manual acid digestion and concentration procedure and ultrasonic nebulisation. Organically-bound metals and metal complexes are converted to metal ions by digestion with nitric acid. To increase the signal detected by the ICP, the samples are concentrated 10 times. The liquid sample is pumped onto the piezoelectric transducer, where the ultrasonic action efficiently converts it to a fine, dense aerosol. The nebulizer carrier gas flow then transports the wet aerosol through a heated U-tube, where the solvent is vaporized. Subsequently, most of the solvent vapour is removed from the aerosol stream by passing the stream through a chilled condenser. The result is a dry, analyte-laden aerosol which is introduced to the plasma. There, the high temperature desolvates the aerosol and dissociates the sample material into individual atoms and ions, which are excited to emit light at wave lengths characteristic of the elements present. Dissolved samples are field filtered through 0.45 micron cellulose acetate filter prior to acid preservation. Samples for extractable analysis are acidified with 2 mL concentrated HNO3 per litre and allowed to stand a minimum of 24 hours before analysis. Clients providing these samples are advised to preserve samples at the collection site. | 0.01 | Y | Y | Y | 82 | 3/10/1998 2:07:00 PM | 2/25/1999 2:08:00 PM | 10/20/1999 2:21:48 AM | 1998-11-17 |  | NPEPPIN |  | Concentration | mg/L | Y | (fl. conc.) |  | 7440-32-6 | Metals - Dissolved; | Metals - Dissolved; EMS code: TI-D | Chemical | Dissolved | LAB
Titanium Dissolved (fl. conc.) | TI-D | mg/L | Titanium Dissolved | X562 | Dissolved metals: FF, FA, HNO3, HR-ICPMS | Ultra trace metals in water are analyzed by high resolution inductively coupled plasma mass spectrometry (HR-ICPMS), based on US EPA Method 200.8, (Oct. 1999). This procedure is intended for pristine field-filtered acid-preserved water samples. The detection limits (LOR) for this test are based on lab instrumental analysis only, not including filtration. ALS-supplied field filtration equipment does not support these LOR. Therefore, because of the high probability of false positives due to filtration, it is strongly recommended that a filtration blank be analyzed to aid in data interpretation. | 0.0002 | Y | Y | Y | 22 | 10/20/2015 | 10/19/2023 | 11/9/2023 7:41:27 AM | 2016-03-24 |  | RDGIBSON |  | Concentration | mg/L | Y | (fl. conc.) |  | 7440-32-6 | Metals - Dissolved; | Metals - Dissolved; EMS code: TI-D | Chemical | Dissolved | LAB
Titanium Dissolved (fl. conc.) | TI-D | mg/L | Titanium Dissolved | MWID | Metals in Water by ICPMS (digested) | Metals in Water by ICPMS (digested) Based on EPA 200.8 | 0.01 | Y | Y | Y | 31777 | 10/26/2018 5:20:00 PM | 10/26/2018 5:20:00 PM | 7/31/2024 1:46:41 PM | 2009-12-24 |  | RDGIBSON |  | Concentration | mg/L | Y | (fl. conc.) |  | 7440-32-6 | Metals - Dissolved; | Metals - Dissolved; EMS code: TI-D | Chemical | Dissolved | LAB
Titanium Dissolved (fl. conc.) | TI-D | mg/L | Titanium Dissolved | EQ01 | EQUIS (mg/L) | EQUIS (mg/L) | 0 | N | Y | Y | 3 |  |  | 10/22/1996 6:53:31 PM | 1996-04-12 | 6/3/1998 6:51:40 PM | EMS |  | Concentration | mg/L | Y | (fl. conc.) |  | 7440-32-6 | Metals - Dissolved; | Metals - Dissolved; EMS code: TI-D | Chemical | Dissolved | LAB
Titanium Extractable (fl. conc.) | TI-E | mg/L | Titanium Extractable | F040 | Field Acid, lab filt, ICP-AES | Dissolved and extractable water samples are ready for analysis once collected. Total samples are autoclaved with HNO3 and hydrochloric acid (HCI) in capped Teflon vials. Analysis is performed via Inductively Coupled Argon Plasma Atomic Emission Spectrometry (ICP-AES)(simultaneous multielement analysis), Graphite Furnace Atomic Absorption Spectrometry (GF-AAS)(low level analysis) and/or Flame Atomic Absorption Spectrometry (F-AAS). | 0.002 | Y | Y | Y | 2357 | 8/5/1997 6:06:00 PM | 3/14/2008 | 9/11/2019 8:47:41 AM | 1997-05-08 | 6/3/1998 6:51:47 PM | MPAK |  | Concentration | mg/L | Y | (fl. conc.) |  | 7440-32-6 | Metals - Extractable; | Metals - Extractable; EMS code: TI-E | Chemical | Extractable | LAB
Titanium Leachable (fl. conc.) | TI-L | mg/L | Titanium Leachable | MEND | MEND (mod) EPA 300.1 (mod) | MEND (mod) EPA 300.1 (mod). Inorganic anions are analyzed by obtaining an extract from a soil sample that has been added in a 3:1 ratio of deionized water to soil; then leached and the extract filtered prior to analysis; which is then analyzed by Ion Chromatography with conductivity and/or UV detection. | 0.01 | Y | Y | Y | 0 |  |  |  | 2024-01-29 |  | RDGIBSON |  | Concentration | mg/L | Y | (fl. conc.) |  | 7440-32-6 | Metals - Extractable; | Metals - Extractable; EMS code: TI-L | Chemical |  | LAB
Titanium Total (fl. conc.) | TI-T | mg/L | Titanium Total | F082 | Aliquot,HNO3/HCL dig,ICPMS | Aliquot microwave digested with 3:1 HNO3/HCL. Analysis by ICPMS. For HiVol samples preliminary result are reported in mg/L and loading results are reported in ug/m3 | 0.01 | Y | Y | Y | 23992 | 1/24/2011 | 8/23/2024 | 8/26/2024 4:53:05 PM | 2015-03-11 |  | RDGIBSON |  | Concentration | mg/L | Y | (fl. conc.) |  | 7440-32-6 | Metals - Total; | Metals - Total; EMS code: TI-T | Chemical | Total | LAB
Titanium Total (fl. conc.) | TI-T | mg/L | Titanium Total | F121 | Acid,ICPMS | Acidified, no digestion, ICPMS | 0.0005 | Y | Y | Y | 4856 | 3/12/2010 7:57:00 PM | 8/15/2024 9:10:00 PM | 8/26/2024 8:06:03 AM | 2002-07-22 | 7/16/2012 3:32:05 PM | UMULLER | RDGIBSON | Concentration | mg/L | Y | (fl. conc.) |  | 7440-32-6 | Metals - Total; | Metals - Total; EMS code: TI-T | Chemical | Total | LAB
Titanium Total (fl. conc.) | TI-T | mg/L | Titanium Total | F048 | Acid dig,conc'n,nebul.,ICP-OES | This method provides an automated procedure for the Inductively Coupled Argon Plasma Optical Emission Spectrophotometric (ICP-OES) determination and quantitation of trace amounts of metals in surface, ground and precipitation waters after a manual acid digestion and concentration procedure and ultrasonic nebulisation. Organically-bound metals and metal complexes are converted to metal ions by digestion with nitric acid [method details says HCl]. To increase the signal detected by the ICP, the samples are concentrated 10 times. The liquid sample is pumped onto the piezoelectric transducer, where the ultrasonic action efficiently converts it to a fine, dense aerosol. The nebulizer carrier gas flow then transports the wet aerosol through a heated U-tube, where the solvent is vaporized. Subsequently, most of the solvent vapour is removed from the aerosol stream by passing the stream through a chilled condenser. The result is a dry, analyte-laden aerosol which is introduced to the plasma. There, the high temperature desolvates the aerosol and dissociates the sample material into individual atoms and ions, which are excited to emit light at wave lengths characteristic of the elements present. Dissolved samples are field filtered through 0.45 micron cellulose acetate filter prior to acid preservation. Samples for extractable analysis are acidified with 2 mL concentrated HNO3 per litre and allowed to stand a minimum of 24 hours before analysis. Clients providing these samples are advised to preserve samples at the collection site. | 0.01 | Y | Y | Y | 172 | 11/20/1997 9:32:00 AM | 2/25/1999 1:49:00 PM | 7/6/2001 11:10:14 AM | 1998-11-13 |  | NPEPPIN |  | Concentration | mg/L | Y | (fl. conc.) |  | 7440-32-6 | Metals - Total; | Metals - Total; EMS code: TI-T | Chemical | Total | LAB
Titanium Total (fl. conc.) | TI-T | mg/L | Titanium Total | X561 | Total metals: FA, HNO3, HR-ICPMS (No Prep)Prep) | Ultra trace metals in water are analyzed by high resolution inductively coupled plasma mass spectrometry (HR-ICPMS), modified from US EPA 200.8, (Revision 5.5). The detection limits provided can only be met for undigested samples. This procedure is intended for colorless, non-turbid, acid-preserved water samples (i.e. pristine water samples), having turbidity < 1 NTU and no odor. Where turbidity exceeds 1 NTU, and/or the sample is colored and has an odor, results may be biased low compared to true Total Metals concentrations. ALS recommends that turbidity analysis be requested on samples submitted for this test to aid with interpretation of results. | 0.0002 | Y | Y | Y | 20 | 10/20/2015 | 10/5/2023 | 1/31/2024 2:37:41 PM | 2016-03-24 |  | RDGIBSON |  | Concentration | mg/L | Y | (fl. conc.) |  | 7440-32-6 | Metals - Total; | Metals - Total; EMS code: TI-T | Chemical | Total | LAB
Titanium Total (fl. conc.) | TI-T | mg/L | Titanium Total | MWID | Metals in Water by ICPMS (digested) | Metals in Water by ICPMS (digested) Based on EPA 200.8 | 0.01 | Y | Y | Y | 36354 |  |  | 7/31/2024 1:46:41 PM | 2009-12-24 |  | RDGIBSON |  | Concentration | mg/L | Y | (fl. conc.) |  | 7440-32-6 | Metals - Total; | Metals - Total; EMS code: TI-T | Chemical | Total | LAB
Titanium Total (fl. conc.) | TI-T | mg/L | Titanium Total | X170 | ICP | This code is a catch-all for a large variety of ICP methods including water and also solids digested into solutions as an intermediate result. Different procedures will have greatly different detection limits. (a) For air particulates, preliminary results are reported in mg/L and loading results as mg/dm2/d. (b) For Hi Vol samples preliminiary results are same as reported in mg/L and loading results as ug/m3. (c) Note that for Rain samples there is no filtration nor digestion steps. | 0.01 | Y | Y | Y | 6776 | 3/28/1996 6:03:00 PM | 11/7/2018 | 10/24/2022 10:58:25 AM | 1996-04-12 | 8/15/2019 1:23:40 PM | EMS | KATFRASE | Concentration | mg/L | Y | (fl. conc.) |  | 7440-32-6 | Metals - Total; | Metals - Total; EMS code: TI-T | Chemical | Total | LAB
Titanium Total (fl. conc.) | TI-T | mg/L | Titanium Total | MSEA | Metals in Seawater (undigested) by (CRC) ICP-MS | This method describes the multi-elemental determination of trace elements by Collision/Reaction Cell (CRC) ICP-MS. The method measures ions produced by a radio-frequency inductively coupled plasma. Analyte species originating in a liquid are pneumatically nebulized and the resulting aerosol transported by argon gas into the plasma torch. The ions produced are entrained in the plasma gas and extracted, by means of a differentially pumped vacuum interface, into a mass spectrometer. The ions flow through a Collision/Reaction Cell (CRC) where depending on the mode of analysis either the ions passes through the cell unhindered (no gas - classical ICP-MS mode), or collisions/reactions chemistry takes place between the ions and a neutral gas such as hydrogen or helium. Any polyatomic ions which give interference on the analytes are removed. The ions are then sorted according to their mass-to-charge ratios by a quadrupole mass spectrometer. The ions are then sorted according to their mass-to-charge ratios by a quadrupole mass spectrometer. The ions transmitted through the quadrupole are quantified by a channel electron multiplier and the ion information processed by a data handling system. Although most polyatomic interference is removed, any additional interference must be assessed and valid corrections applied or the data flagged to indicate problems. Interference correction must include compensation for background ions contributed by the plasma gas, reagents, and constituents of the sample matrix. Instrument drift as well as suppressions or enhancements of instrument response caused by the sample matrix must be corrected for by the use of internal standards. | 0.003 | Y | Y | Y | 432 | 8/12/2009 12:08:00 AM | 4/29/2024 | 6/7/2024 10:03:16 AM | 2009-09-08 |  | RDGIBSON |  | Concentration | mg/L | Y | (fl. conc.) |  | 7440-32-6 | Metals - Total; | Metals - Total; EMS code: TI-T | Chemical | Total | LAB
Titanium Total (fl. conc.) | TI-T | mg/L | Titanium Total | X285 | HNO3 Dig:ICP Analysis | HNO3 Dig:ICP Analysis | 0.01 | Y | Y | Y | 716 | 8/10/1993 | 10/5/1993 | 4/30/2004 11:32:39 AM | 1998-05-22 | 6/3/1998 6:51:49 PM | NPEPPIN |  | Concentration | mg/L | Y | (fl. conc.) |  | 7440-32-6 | Metals - Total; | Metals - Total; EMS code: TI-T | Chemical | Total | LAB
Titanium Total (fl. conc.) | TI-T | mg/L | Titanium Total | F033 | Acid Dig,Centrifuge,ICPMS | For the determination of total recoverable elements in water or waste water, take 100 ml aliquot from a well mixed, acid preserved, sample containing not more than 0.25% (w/v) total solids and transfer to a 250 ml Griffin beaker. (If total solids are greater than 0.25% reduce the size of the aliquot by a proportionate amount). Add 1 ml of conc. nitric acid and 0.5 ml conc. hydrochloric acid. Heat on a hot plate until the volume has been reduced to 15-20ml, ensuring that the sample does not boil. Allow to cool and transfer to a 50 ml volumetric flask. Dilute to volume with ASTM type I water. Centrifuge the sample or allow to stand overnight to separate insoluble material. Prior analysis, pipette 20 ml into a 50 ml volumetric flask and dilute to volume with ASTM type I water. Analysis should be performed within seventy two hours of the completed preparation. Note that different laboratories may have very different field preservation, digestion procedures and detection limits for this method, so these should be documented. | 0.001 | Y | Y | Y | 26019 | 5/7/1998 | 8/22/2024 3:24:00 AM | 8/25/2024 9:47:36 PM | 1998-05-14 | 6/3/1998 6:51:49 PM | NPEPPIN |  | Concentration | mg/L | Y | (fl. conc.) |  | 7440-32-6 | Metals - Total; | Metals - Total; EMS code: TI-T | Chemical | Total | LAB
Titanium Total (fl. conc.) | TI-T | mg/L | Titanium Total | 0040 | HNO3 Dig: ICP Analysis | HNO3 Dig: ICP Analysis | 0.003 | Y | Y | Y | 1736 |  |  | 3/23/2010 5:08:09 PM | 1996-04-12 | 6/3/1998 6:51:41 PM | EMS |  | Concentration | mg/L | Y | (fl. conc.) |  | 7440-32-6 | Metals - Total; | Metals - Total; EMS code: TI-T | Chemical | Total | LAB
Titanium Total (fl. conc.) | TI-T | mg/L | Titanium Total | METN | MET-T-NP-CCMS-VA | Ultra trace metals in water are analyzed by CRC ICPMS, based on US EPA Method 6020B (July 2014). The detection limits provided can only be met for undigested samples. This procedure is intended for colorless, non-turbid, acid-preserved water samples (i.e. pristine water samples), having turbidity < 1 NTU and no odor. Where turbidity exceeds 1 NTU, and/or the sample is colored and has an odor, results may be biased low compared to true Total Metals concentrations. ALS recommends that turbidity analysis be requested on samples submitted for this test to aid with interpretation of results. Where turbidity is <1NTU, undigested metals are equivalent to total metals concentrations. | 0.0005 | Y | Y | Y | 1059 | 4/3/2012 | 4/4/2024 | 4/29/2024 4:53:06 PM | 2021-04-14 |  | RDGIBSON |  | Concentration | mg/L | Y | (fl. conc.) |  | 7440-32-6 | Metals - Total; | Metals - Total; EMS code: TI-T | Chemical | Total | LAB
Titanium Total (fl. conc.) | TI-T | mg/L | Titanium Total | 1349 | Tot Metals in Seawater by CRC ICPMS (BC) | Tot Metals in Seawater by CRC ICPMS (BC) | 0.005 | Y | Y | Y | 98 | 8/16/2019 | 12/5/2021 | 12/13/2021 12:34:17 PM | 2019-09-30 |  | KATFRASE |  | Concentration | mg/L | Y | (fl. conc.) |  | 7440-32-6 | Metals - Total; | Metals - Total; EMS code: TI-T | Chemical | Total | LAB
Titanium Total (fl. conc.) | TI-T | mg/L | Titanium Total | F038 | HNO3/HCl dig,ICP-AES | Dissolved and extractable water samples are ready for analysis once collected. Total samples are autoclaved with HNO3 and hydrochloric acid (HCI) in capped Teflon vials. Analysis is performed via Inductively Coupled Argon Plasma Atomic Emission Spectrometry (ICP-AES)(simultaneous multielement analysis), Graphite Furnace Atomic Absorption Spectrometry (GF-AAS) (low level analysis) and/or Flame Atomic Absorption Spectrometry (F-AAS). | 0.002 | Y | Y | Y | 7041 | 8/1/1996 6:04:00 PM | 12/1/2010 | 9/11/2019 8:47:43 AM | 1997-05-08 | 6/3/1998 6:51:46 PM | MPAK |  | Concentration | mg/L | Y | (fl. conc.) |  | 7440-32-6 | Metals - Total; | Metals - Total; EMS code: TI-T | Chemical | Total | LAB
Titanium Total (fl. conc.) | TI-T | mg/L | Titanium Total | 0042 | GI HNO3 Dig: ICP | Sample aliquot taken from unfiltered unpreserved General Ions bottle; HNO3 digestion; ICP analysis. | 0.003 | Y | Y | Y | 9795 | 9/20/1996 | 7/5/2019 3:21:00 PM | 7/12/2019 6:49:13 PM | 1996-04-12 | 6/3/1998 6:51:40 PM | EMS |  | Concentration | mg/L | Y | (fl. conc.) |  | 7440-32-6 | Metals - Total; | Metals - Total; EMS code: TI-T | Chemical | Total | LAB
Titanium Total (fl. conc.) | TI-T | mg/L | Titanium Total | X349 | FA:HNO3:ICP | Samples are field-acidified with HNO3; HNO3 digestion; analysis by ICP/AES. | 0.002 | Y | Y | Y | 30 |  |  | 10/30/2014 8:31:18 AM | 1998-05-22 | 6/3/1998 6:51:49 PM | NPEPPIN |  | Concentration | mg/L | Y | (fl. conc.) |  | 7440-32-6 | Metals - Total; | Metals - Total; EMS code: TI-T | Chemical | Total | LAB
Thallium Dissolved (fl. conc.) | TL-D | mg/L | Thallium Dissolved | METB | MET-D-NP-BCMOE-MS-VA | Ultra trace metals in water are analyzed by CRC ICPMS, based on US EPA Method 6020B (July 2014). This procedure is intended for pristine field-filtered acid-preserved water samples. The detection limits (LOR) for this test are based on lab instrumental analysis only, not including filtration. ALS-supplied field filtration equipment does not support these LOR. Therefore, because of the high probability of false positives due to filtration, it is strongly recommended that a filtration blank be analysed to aid in data interpretation. BC Ministry of Environment version. | 2e-06 | Y | Y | Y | 596 | 6/11/2019 | 8/15/2024 | 8/23/2024 9:50:35 AM | 2019-08-20 |  | KATFRASE |  | Concentration | mg/L | Y | (fl. conc.) |  | 7440-28-0 | Metals - Dissolved; | Metals - Dissolved; EMS code: TL-D | Chemical | Dissolved | LAB
Thallium Dissolved (fl. conc.) | TL-D | mg/L | Thallium Dissolved | X170 | ICP | This code is a catch-all for a large variety of ICP methods including water and also solids digested into solutions as an intermediate result. Different procedures will have greatly different detection limits. (a) For air particulates, preliminary results are reported in mg/L and loading results as mg/dm2/d. (b) For Hi Vol samples preliminiary results are same as reported in mg/L and loading results as ug/m3. (c) Note that for Rain samples there is no filtration nor digestion steps. | 0.003 | Y | Y | Y | 6289 | 12/3/1996 | 11/6/2018 | 4/12/2024 1:44:29 PM | 1996-04-12 | 6/3/1998 6:51:41 PM | EMS |  | Concentration | mg/L | Y | (fl. conc.) |  | 7440-28-0 | Metals - Dissolved; | Metals - Dissolved; EMS code: TL-D | Chemical | Dissolved | LAB
Thallium Dissolved (fl. conc.) | TL-D | mg/L | Thallium Dissolved | X562 | Dissolved metals: FF, FA, HNO3, HR-ICPMS | Ultra trace metals in water are analyzed by high resolution inductively coupled plasma mass spectrometry (HR-ICPMS), based on US EPA Method 200.8, (Oct. 1999). This procedure is intended for pristine field-filtered acid-preserved water samples. The detection limits (LOR) for this test are based on lab instrumental analysis only, not including filtration. ALS-supplied field filtration equipment does not support these LOR. Therefore, because of the high probability of false positives due to filtration, it is strongly recommended that a filtration blank be analyzed to aid in data interpretation. | 2e-06 | Y | Y | Y | 1264 | 6/8/2015 | 10/19/2023 | 11/9/2023 7:41:27 AM | 2015-10-22 |  | RDGIBSON |  | Concentration | mg/L | Y | (fl. conc.) |  | 7440-28-0 | Metals - Dissolved; | Metals - Dissolved; EMS code: TL-D | Chemical | Dissolved | LAB
Thallium Dissolved (fl. conc.) | TL-D | mg/L | Thallium Dissolved | X544 | FF,FA,HNO3,ICPMS | Analytes nebulized followed by ion entrained in plasma gas and extracted by means of a differentially pumped vacuum interface into a mass spectrometer | 0.0001 | Y | Y | Y | 30 |  |  | 10/30/2014 8:31:18 AM | 2001-09-18 |  | NPEPPIN |  | Concentration | mg/L | Y | (fl. conc.) |  | 7440-28-0 | Metals - Dissolved; | Metals - Dissolved; EMS code: TL-D | Chemical | Dissolved | LAB
Thallium Dissolved (fl. conc.) | TL-D | mg/L | Thallium Dissolved | METC | MET-D-NP-CCMS-VA | Ultra trace metals in water are analyzed by CRC ICPMS, based on US EPA Method 6020B (July 2014). This procedure is intended for pristine field-filtered acid-preserved water samples. The detection limits (LOR) for this test are based on lab instrumental analysis only, not including filtration. ALS-supplied field filtration equipment does not support these LOR. Therefore, because of the high probability of false positives due to filtration, it is strongly recommended that a filtration blank be analysed to aid in data interpretation. | 2e-06 | Y | Y | Y | 1179 | 4/3/2012 | 4/9/2024 | 4/29/2024 4:53:06 PM | 2021-04-14 |  | RDGIBSON |  | Concentration | mg/L | Y | (fl. conc.) |  | 7440-28-0 | Metals - Dissolved; | Metals - Dissolved; EMS code: TL-D | Chemical | Dissolved | LAB
Thallium Dissolved (fl. conc.) | TL-D | mg/L | Thallium Dissolved | F032 | Filt.,Acid,ICPMS | There is no acid digestion required for this analysis. A water sample is collected and preserved in 0.2 percent nitric acid. To analyse the extractable metals the sample is shaken, allowed to sit for at least twenty four hours, and a decanted portion is introduced to the spectrometer. When the dissolved metals are required, the samples must first be filtered through a 0.45 micron cellulose acetate filter paper and then followed by preservation in 0.2 percent nitric acid. It is important to note that different laboratories may have very different detection limits for some variables analyzed by ICPMS. | 0.0002 | Y | Y | Y | 74138 | 1/7/1998 9:46:00 AM | 8/26/2024 | 8/26/2024 4:53:05 PM | 1997-10-20 | 8/15/2019 11:00:36 AM | NPEPPIN | KATFRASE | Concentration | mg/L | Y | (fl. conc.) |  | 7440-28-0 | Metals - Dissolved; | Metals - Dissolved; EMS code: TL-D | Chemical | Dissolved | LAB
Thallium Dissolved (fl. conc.) | TL-D | mg/L | Thallium Dissolved | F068 | HNO3dig,TeflonTube/Autoclave,ICP-MS | This method is applicable to determiniation of dissolved, extractable, and total recoverable metals in ground waters, surface waters, drinking waters, and wastewaters. Dissolved, extractable, and total recoverable sample fractions are acidified to pH <1.5 with analytical grade nitric acid (HNO3) to prevent the metals from adsorbing to the container material or precipitating. Extractable and total recoverable water samples are collected in 250 ml acid washed polyethylene bottles and are preserved with Nitric acid (0.5 ml acid for 100 mLs of sample). All preserved samples are stored at room temperature and can be held for up to 6 months. Unfiltered, un-preserved samples are stored at 4C for no more than 30 days. For dissolved and extractable water fractions, no sample preparation is necessary. Samples are simply poured in autosampler tubes (i.e. 15 ml centrifuge tubes), and placed on the autosampler and analyzed. Samples for total recoverable metals are digested with Nitric acid in special Teflon tubes in an autoclave prior to analyses. | 2e-06 | Y | Y | Y | 1398 | 6/1/1999 1:22:00 PM | 4/17/2015 1:06:00 PM | 8/11/2021 12:04:11 PM | 1999-06-28 |  | NPEPPIN |  | Concentration | mg/L | Y | (fl. conc.) |  | 7440-28-0 | Metals - Dissolved; | Metals - Dissolved; EMS code: TL-D | Chemical | Dissolved | LAB
Thallium Dissolved (fl. conc.) | TL-D | mg/L | Thallium Dissolved | X285 | HNO3 Dig:ICP Analysis | HNO3 Dig:ICP Analysis | 0.05 | Y | Y | Y | 608 | 8/21/2002 | 11/13/2002 | 3/18/2004 10:28:34 AM | 1998-05-22 | 6/3/1998 6:51:49 PM | NPEPPIN |  | Concentration | mg/L | Y | (fl. conc.) |  | 7440-28-0 | Metals - Dissolved; | Metals - Dissolved; EMS code: TL-D | Chemical | Dissolved | LAB
Thallium Dissolved (fl. conc.) | TL-D | mg/L | Thallium Dissolved | MWID | Metals in Water by ICPMS (digested) | Metals in Water by ICPMS (digested) Based on EPA 200.8 | 5e-05 | Y | Y | Y | 31767 | 10/26/2018 5:20:00 PM | 10/26/2018 5:20:00 PM | 7/31/2024 1:46:41 PM | 2009-12-24 |  | RDGIBSON |  | Concentration | mg/L | Y | (fl. conc.) |  | 7440-28-0 | Metals - Dissolved; | Metals - Dissolved; EMS code: TL-D | Chemical | Dissolved | LAB
Thallium Dissolved (fl. conc.) | TL-D | mg/L | Thallium Dissolved | MSEA | Metals in Seawater (undigested) by (CRC) ICP-MS | This method describes the multi-elemental determination of trace elements by Collision/Reaction Cell (CRC) ICP-MS. The method measures ions produced by a radio-frequency inductively coupled plasma. Analyte species originating in a liquid are pneumatically nebulized and the resulting aerosol transported by argon gas into the plasma torch. The ions produced are entrained in the plasma gas and extracted, by means of a differentially pumped vacuum interface, into a mass spectrometer. The ions flow through a Collision/Reaction Cell (CRC) where depending on the mode of analysis either the ions passes through the cell unhindered (no gas - classical ICP-MS mode), or collisions/reactions chemistry takes place between the ions and a neutral gas such as hydrogen or helium. Any polyatomic ions which give interference on the analytes are removed. The ions are then sorted according to their mass-to-charge ratios by a quadrupole mass spectrometer. The ions are then sorted according to their mass-to-charge ratios by a quadrupole mass spectrometer. The ions transmitted through the quadrupole are quantified by a channel electron multiplier and the ion information processed by a data handling system. Although most polyatomic interference is removed, any additional interference must be assessed and valid corrections applied or the data flagged to indicate problems. Interference correction must include compensation for background ions contributed by the plasma gas, reagents, and constituents of the sample matrix. Instrument drift as well as suppressions or enhancements of instrument response caused by the sample matrix must be corrected for by the use of internal standards. | 1e-05 | Y | Y | Y | 4 | 4/12/2023 | 4/29/2024 | 5/16/2024 2:00:14 PM | 2009-09-08 |  | RDGIBSON |  | Concentration | mg/L | Y | (fl. conc.) |  | 7440-28-0 | Metals - Dissolved; | Metals - Dissolved; EMS code: TL-D | Chemical | Dissolved | LAB
Thallium Dissolved (fl. conc.) | TL-D | mg/L | Thallium Dissolved | F039 | Field filt + acid, ICP-AES | Dissolved and extractable water samples are ready for analysis once collected. Total samples are autoclaved with HNO3 and hydrochloric acid (HCI) in capped Teflon vials. Analysis is performed via Inductively Coupled Argon Plasma Atomic Emission Spectrometry (ICP-AES)(simultaneous multielement analysis), Graphite Furnace Atomic Absorption Spectrometry (GF-AAS)(low level analysis) and/or Flame Atomic Absorption Spectrometry (F-AAS). | 0.05 | Y | Y | Y | 868 | 1/18/2002 | 10/17/2007 | 5/31/2008 1:15:47 AM | 1998-05-21 | 6/3/1998 6:51:49 PM | NPEPPIN |  | Concentration | mg/L | Y | (fl. conc.) |  | 7440-28-0 | Metals - Dissolved; | Metals - Dissolved; EMS code: TL-D | Chemical | Dissolved | LAB
Thallium Dissolved (fl. conc.) | TL-D | mg/L | Thallium Dissolved | X556 | Metals in water, dissolved, "in-bottle" digestion, ICP-SFMS | The whole water sample is filtered through a 0.45 micron cellulose acetate filter paper and the filtrate is stored in a HDPE/Teflon bottle. The container is de-capped in a Class 100 workstation, acidified to 2% (v/v) HNO3 and 1% (v/v) HCl and recapped. The sample is "in-bottle" digested in a convection oven, set at 60 degrees C for 16 hours. The sample is cooled and introduced to an inductively coupled argon plasma-sector field mass spectrometer (ICP-SFMS) by pneumatic nebulization. Each respective element is measured at a specific mass to charge ratio, m/z value expressed in amu (atomic mass units), and at a specified intrument resolution. LR: Low Resolution ~300, MR: Mid Resolution ~4000 and HR: High Resolution ~10000. Ref: Method number 02-2003, National Laboratory for Environmental Testing, CCIW, Environment Canada, Burlington, Requested April 2003. | 1e-06 | Y | Y | Y | 4234 | 6/11/2003 | 12/6/2023 2:04:00 AM | 2/14/2024 9:05:32 AM | 2004-01-19 |  | UMULLER |  | Concentration | mg/L | Y | (fl. conc.) |  | 7440-28-0 | Metals - Dissolved; | Metals - Dissolved; EMS code: TL-D | Chemical | Dissolved | LAB
Thallium Extractable (fl. conc.) | TL-E | mg/L | Thallium Extractable | X553 | Metals in water, extractable, ICP-SFMS | The whole water sample is collected in a HDPE/Teflon bottle. In a Class 100 workstation it is preserved with concentrated Nitric Acid at concentration of 0.2 percent (v/v). The acid preservative extracts the metals from material in the sample and a decanted portion is introduced directly to an inductively coupled argon plasma-sector field mass spectrometer (ICP-SFMS) by pneumatic nebulization. Each respective element is measured at a specific mass to charge ratio, m/z value expressed in amu (atomic mass units), and at a specified instrument resolution. LR: Low Resolution ~300, MR: Mid Resolution ~4000 and HR: High Resolution ~10000. Ref: Method number 02-2061, National Laboratory for Environmental Testing, CCIW, Environment Canada, Burlington. Requested April 2003. | 0.1 | Y | Y | Y | 2596 | 5/22/2003 | 9/21/2007 | 11/28/2023 2:11:53 PM | 2004-11-29 |  | UMULLER |  | Concentration | mg/L | Y | (fl. conc.) |  | 7440-28-0 | Metals - Extractable; | Metals - Extractable; EMS code: TL-E | Chemical | Extractable | LAB
Thallium Extractable (fl. conc.) | TL-E | mg/L | Thallium Extractable | F069 | SEM extr,6N HCl,ICP/OES | 6.0 N Hydrochloric acid (HCI) is added to an aliquot of the sediment sample. The extract produced from the addition of the acid is then analyzed for simultaneously extracted metals (SEM) using inductively coupled plasma - optical emission spectrophotometry. The detection limits depend on the metal parameters in question and the instrumentation used. | 0.2 | Y | Y | Y | 1 |  |  | 11/25/2021 1:50:15 PM | 1999-07-09 |  | NPEPPIN |  | Concentration | mg/L | Y | (fl. conc.) |  | 7440-28-0 | Metals - Extractable; | Metals - Extractable; EMS code: TL-E | Chemical | Extractable | LAB
Thallium Extractable (fl. conc.) | TL-E | mg/L | Thallium Extractable | F047 | 24hr HNO3 dil'n,ICP-MS | There is no acid digestion required for this analysis. A water sample is collected and preserved in 0.2 percent nitric acid. To analyse the extractable metals the sample is shaken, allowed to sit for at least twenty four hours, and a decanted portion is introduced to the spectrometer. When the dissolved metals are required, the samples must first be filtered through a 0.45 micron cellulose acetate filter paper and then followed by preservation in 0.2 percent nitric acid. It is important to note that different laboratories may have very different detection limits for some variables analyzed by ICP/MS. | 0.0005 | Y | Y | Y | 2676 | 4/16/1998 10:21:00 AM | 6/26/2003 | 9/11/2019 8:46:18 AM | 1997-10-20 | 11/29/2004 10:28:28 AM | NPEPPIN | UMULLER | Concentration | mg/L | Y | (fl. conc.) |  | 7440-28-0 | Metals - Extractable; | Metals - Extractable; EMS code: TL-E | Chemical | Extractable | LAB
Thallium Total (fl. conc.) | TL-T | mg/L | Thallium Total | F068 | HNO3dig,TeflonTube/Autoclave,ICP-MS | This method is applicable to determiniation of dissolved, extractable, and total recoverable metals in ground waters, surface waters, drinking waters, and wastewaters. Dissolved, extractable, and total recoverable sample fractions are acidified to pH <1.5 with analytical grade nitric acid (HNO3) to prevent the metals from adsorbing to the container material or precipitating. Extractable and total recoverable water samples are collected in 250 ml acid washed polyethylene bottles and are preserved with Nitric acid (0.5 ml acid for 100 mLs of sample). All preserved samples are stored at room temperature and can be held for up to 6 months. Unfiltered, un-preserved samples are stored at 4C for no more than 30 days. For dissolved and extractable water fractions, no sample preparation is necessary. Samples are simply poured in autosampler tubes (i.e. 15 ml centrifuge tubes), and placed on the autosampler and analyzed. Samples for total recoverable metals are digested with Nitric acid in special Teflon tubes in an autoclave prior to analyses. | 2e-06 | Y | Y | Y | 1779 | 6/1/1999 1:33:00 PM | 7/4/2008 9:48:00 AM | 7/30/2024 6:32:12 AM | 1999-06-28 |  | NPEPPIN |  | Concentration | mg/L | Y | (fl. conc.) |  | 7440-28-0 | Metals - Total; | Metals - Total; EMS code: TL-T | Chemical | Total | LAB
Thallium Total (fl. conc.) | TL-T | mg/L | Thallium Total | X170 | ICP | This code is a catch-all for a large variety of ICP methods including water and also solids digested into solutions as an intermediate result. Different procedures will have greatly different detection limits. (a) For air particulates, preliminary results are reported in mg/L and loading results as mg/dm2/d. (b) For Hi Vol samples preliminiary results are same as reported in mg/L and loading results as ug/m3. (c) Note that for Rain samples there is no filtration nor digestion steps. | 0.02 | Y | Y | Y | 3249 | 1/25/2001 | 11/7/2018 | 7/3/2024 12:59:24 PM | 1996-04-12 | 6/3/1998 6:51:40 PM | EMS |  | Concentration | mg/L | Y | (fl. conc.) |  | 7440-28-0 | Metals - Total; | Metals - Total; EMS code: TL-T | Chemical | Total | LAB
Thallium Total (fl. conc.) | TL-T | mg/L | Thallium Total | X561 | Total metals: FA, HNO3, HR-ICPMS (No Prep)Prep) | Ultra trace metals in water are analyzed by high resolution inductively coupled plasma mass spectrometry (HR-ICPMS), modified from US EPA 200.8, (Revision 5.5). The detection limits provided can only be met for undigested samples. This procedure is intended for colorless, non-turbid, acid-preserved water samples (i.e. pristine water samples), having turbidity < 1 NTU and no odor. Where turbidity exceeds 1 NTU, and/or the sample is colored and has an odor, results may be biased low compared to true Total Metals concentrations. ALS recommends that turbidity analysis be requested on samples submitted for this test to aid with interpretation of results. | 2e-06 | Y | Y | Y | 2756 | 6/8/2015 | 10/5/2023 | 1/31/2024 2:37:41 PM | 2015-10-22 |  | RDGIBSON |  | Concentration | mg/L | Y | (fl. conc.) |  | 7440-28-0 | Metals - Total; | Metals - Total; EMS code: TL-T | Chemical | Total | LAB
Thallium Total (fl. conc.) | TL-T | mg/L | Thallium Total | X545 | FA,HNO3,ICPMS | Analytes nebulized followed by ion entrained in plasma gas and extracted by means of a differentially pumped vacuum interface into a mass spectrometer | 0.0001 | Y | Y | Y | 30 |  |  | 10/30/2014 8:31:18 AM | 2001-09-18 | 9/18/2001 1:36:23 PM | NPEPPIN | NPEPPIN | Concentration | mg/L | Y | (fl. conc.) |  | 7440-28-0 | Metals - Total; | Metals - Total; EMS code: TL-T | Chemical | Total | LAB
Thallium Total (fl. conc.) | TL-T | mg/L | Thallium Total | TCLP | Toxicity Characteristic Leaching Procedure | The TCLP procedure is designed to simulate the climatic leaching action | 0.1 | Y | Y | Y | 22 | 12/8/2009 7:49:00 PM | 9/28/2011 5:53:00 PM | 11/3/2011 11:10:21 PM | 2009-03-06 |  | JCHUDAK |  | Concentration | mg/L | Y | (fl. conc.) |  | 7440-28-0 | Metals - Total; | Metals - Total; EMS code: TL-T | Chemical | Total | LAB
Thallium Total (fl. conc.) | TL-T | mg/L | Thallium Total | F082 | Aliquot,HNO3/HCL dig,ICPMS | Aliquot microwave digested with 3:1 HNO3/HCL. Analysis by ICPMS. For HiVol samples preliminary result are reported in mg/L and loading results are reported in ug/m3 | 0.0002 | Y | Y | Y | 26958 | 1/24/2011 | 8/23/2024 | 8/26/2024 4:53:05 PM | 2000-06-13 | 8/15/2019 11:12:28 AM | NPEPPIN | KATFRASE | Concentration | mg/L | Y | (fl. conc.) |  | 7440-28-0 | Metals - Total; | Metals - Total; EMS code: TL-T | Chemical | Total | LAB
Thallium Total (fl. conc.) | TL-T | mg/L | Thallium Total | X555 | Metals in water, total, "in-bottle" digestion, ICP-SFMS | The whole water sample collected in a HDPE/Teflon bottle, is de-capped in a Class 100 workstation, acidified to 2% (v/v) HNO3 and 1% (v/v) HCl and recapped. The sample is "in-bottle" digested in a convection oven, set at 60 degrees C for 16 hours. The sample is cooled and introduced to an inductively coupled argon plasma-sector field mass spectrometer (ICP-SFMS) by pneumatic nebulization. Each respective element is measured at a specific mass to charge ratio, m/z value expressed in amu (atomic mass units), and at resolution. LR: Low Resolution ~300, MR: Mid Resolution ~4000 and HR: High a specified instrument Resolution ~10000. Ref: Method number 02-2003, National Laboratory for Environmental Testing, CCIW, Environment Canada, Burlington. Requested April 2003. | 0.0005 | Y | Y | Y | 17342 | 5/20/2003 | 12/6/2023 2:08:00 AM | 2/14/2024 9:05:32 AM | 2004-11-29 |  | UMULLER |  | Concentration | mg/L | Y | (fl. conc.) |  | 7440-28-0 | Metals - Total; | Metals - Total; EMS code: TL-T | Chemical | Total | LAB
Thallium Total (fl. conc.) | TL-T | mg/L | Thallium Total | METT | MET-T-NP-BCMOE-MS-VA | Ultra trace metals in water are analyzed by CRC ICPMS, based on US EPA Method 6020B (July 2014). The detection limits provided can only be met for undigested samples. This procedure is intended for colorless, non-turbid, acid-preserved water samples (i.e. pristine water samples), having turbidity < 1 NTU and no odor. Where turbidity exceeds 1 NTU, and/or the sample is colored and has an odor, results may be biased low compared to true Total Metals concentrations. ALS recommends that turbidity analysis be requested on samples submitted for this test to aid with interpretation of results. Where turbidity is <1NTU, undigested metals are equivalent to total metals concentrations. BC Ministry of Environment version. | 2e-06 | Y | Y | Y | 2589 | 6/5/2019 | 8/18/2024 | 8/26/2024 1:03:06 PM | 2019-08-20 |  | KATFRASE |  | Concentration | mg/L | Y | (fl. conc.) |  | 7440-28-0 | Metals - Total; | Metals - Total; EMS code: TL-T | Chemical | Total | LAB
Thallium Total (fl. conc.) | TL-T | mg/L | Thallium Total | F121 | Acid,ICPMS | Acidified, no digestion, ICPMS | 2e-06 | Y | Y | Y | 8410 | 3/12/2010 7:57:00 PM | 8/15/2024 9:10:00 PM | 8/26/2024 8:06:03 AM | 2002-07-22 | 7/16/2012 3:31:45 PM | UMULLER | RDGIBSON | Concentration | mg/L | Y | (fl. conc.) |  | 7440-28-0 | Metals - Total; | Metals - Total; EMS code: TL-T | Chemical | Total | LAB
Thallium Total (fl. conc.) | TL-T | mg/L | Thallium Total | 5038 | N/P Dig, ICP | Aliquot of prepared sample is digested first with nitric acid then with perchloric acid. Analysis by ICP. (a) For air particulates, preliminary results are reported in mg/L and loading results as mg/dm2/d. (b) For Hi Vol samples preliminary results are same as reported in mg/L and loading results as ug/m3. | 0.03 | Y | Y | Y | 6 | 6/25/2010 3:15:00 PM | 12/1/2010 | 12/9/2010 3:55:27 PM | 1998-02-17 | 6/3/1998 6:51:48 PM | NPEPPIN |  | Concentration | mg/L | Y | (fl. conc.) |  | 7440-28-0 | Metals - Total; | Metals - Total; EMS code: TL-T | Chemical | Total | LAB
Thallium Total (fl. conc.) | TL-T | mg/L | Thallium Total | F038 | HNO3/HCl dig,ICP-AES | Dissolved and extractable water samples are ready for analysis once collected. Total samples are autoclaved with HNO3 and hydrochloric acid (HCI) in capped Teflon vials. Analysis is performed via Inductively Coupled Argon Plasma Atomic Emission Spectrometry (ICP-AES)(simultaneous multielement analysis), Graphite Furnace Atomic Absorption Spectrometry (GF-AAS) (low level analysis) and/or Flame Atomic Absorption Spectrometry (F-AAS). | 0.05 | Y | Y | Y | 1 | 3/22/2002 | 3/22/2002 | 2/13/2004 1:01:35 AM | 1998-05-21 | 6/3/1998 6:51:49 PM | NPEPPIN |  | Concentration | mg/L | Y | (fl. conc.) |  | 7440-28-0 | Metals - Total; | Metals - Total; EMS code: TL-T | Chemical | Total | LAB
Thallium Total (fl. conc.) | TL-T | mg/L | Thallium Total | 1349 | Tot Metals in Seawater by CRC ICPMS (BC) | Tot Metals in Seawater by CRC ICPMS (BC) | 5e-05 | Y | Y | Y | 98 | 8/16/2019 | 12/5/2021 | 12/13/2021 12:34:17 PM | 2019-09-30 |  | KATFRASE |  | Concentration | mg/L | Y | (fl. conc.) |  | 7440-28-0 | Metals - Total; | Metals - Total; EMS code: TL-T | Chemical | Total | LAB
Thallium Total (fl. conc.) | TL-T | mg/L | Thallium Total | MSEA | Metals in Seawater (undigested) by (CRC) ICP-MS | This method describes the multi-elemental determination of trace elements by Collision/Reaction Cell (CRC) ICP-MS. The method measures ions produced by a radio-frequency inductively coupled plasma. Analyte species originating in a liquid are pneumatically nebulized and the resulting aerosol transported by argon gas into the plasma torch. The ions produced are entrained in the plasma gas and extracted, by means of a differentially pumped vacuum interface, into a mass spectrometer. The ions flow through a Collision/Reaction Cell (CRC) where depending on the mode of analysis either the ions passes through the cell unhindered (no gas - classical ICP-MS mode), or collisions/reactions chemistry takes place between the ions and a neutral gas such as hydrogen or helium. Any polyatomic ions which give interference on the analytes are removed. The ions are then sorted according to their mass-to-charge ratios by a quadrupole mass spectrometer. The ions are then sorted according to their mass-to-charge ratios by a quadrupole mass spectrometer. The ions transmitted through the quadrupole are quantified by a channel electron multiplier and the ion information processed by a data handling system. Although most polyatomic interference is removed, any additional interference must be assessed and valid corrections applied or the data flagged to indicate problems. Interference correction must include compensation for background ions contributed by the plasma gas, reagents, and constituents of the sample matrix. Instrument drift as well as suppressions or enhancements of instrument response caused by the sample matrix must be corrected for by the use of internal standards. | 1e-05 | Y | Y | Y | 441 | 8/12/2009 12:08:00 AM | 4/29/2024 | 6/7/2024 10:03:16 AM | 2009-09-08 |  | RDGIBSON |  | Concentration | mg/L | Y | (fl. conc.) |  | 7440-28-0 | Metals - Total; | Metals - Total; EMS code: TL-T | Chemical | Total | LAB
Thallium Total (fl. conc.) | TL-T | mg/L | Thallium Total | X285 | HNO3 Dig:ICP Analysis | HNO3 Dig:ICP Analysis | 0.05 | Y | Y | Y | 609 | 8/10/1993 | 10/5/1993 | 4/30/2004 1:54:39 PM | 1998-05-22 | 6/3/1998 6:51:49 PM | NPEPPIN |  | Concentration | mg/L | Y | (fl. conc.) |  | 7440-28-0 | Metals - Total; | Metals - Total; EMS code: TL-T | Chemical | Total | LAB
Thallium Total (fl. conc.) | TL-T | mg/L | Thallium Total | 0042 | GI HNO3 Dig: ICP | Sample aliquot taken from unfiltered unpreserved General Ions bottle; HNO3 digestion; ICP analysis. | 0.03 | Y | Y | Y | 6140 | 9/20/1996 | 10/17/2007 | 2/12/2009 2:12:23 PM | 1996-04-12 | 6/3/1998 6:51:40 PM | EMS |  | Concentration | mg/L | Y | (fl. conc.) |  | 7440-28-0 | Metals - Total; | Metals - Total; EMS code: TL-T | Chemical | Total | LAB
Thallium Total (fl. conc.) | TL-T | mg/L | Thallium Total | MWID | Metals in Water by ICPMS (digested) | Metals in Water by ICPMS (digested) Based on EPA 200.8 | 5e-05 | Y | Y | Y | 36811 |  |  | 7/31/2024 1:46:41 PM | 2009-12-24 |  | RDGIBSON |  | Concentration | mg/L | Y | (fl. conc.) |  | 7440-28-0 | Metals - Total; | Metals - Total; EMS code: TL-T | Chemical | Total | LAB
Thallium Total (fl. conc.) | TL-T | mg/L | Thallium Total | F033 | Acid Dig,Centrifuge,ICPMS | For the determination of total recoverable elements in water or waste water, take 100 ml aliquot from a well mixed, acid preserved, sample containing not more than 0.25% (w/v) total solids and transfer to a 250 ml Griffin beaker. (If total solids are greater than 0.25% reduce the size of the aliquot by a proportionate amount). Add 1 ml of conc. nitric acid and 0.5 ml conc. hydrochloric acid. Heat on a hot plate until the volume has been reduced to 15-20ml, ensuring that the sample does not boil. Allow to cool and transfer to a 50 ml volumetric flask. Dilute to volume with ASTM type I water. Centrifuge the sample or allow to stand overnight to separate insoluble material. Prior analysis, pipette 20 ml into a 50 ml volumetric flask and dilute to volume with ASTM type I water. Analysis should be performed within seventy two hours of the completed preparation. Note that different laboratories may have very different field preservation, digestion procedures and detection limits for this method, so these should be documented. | 0.0001 | Y | Y | Y | 36829 | 11/20/1997 9:32:00 AM | 8/22/2024 3:24:00 AM | 8/25/2024 9:47:36 PM | 1998-05-14 | 6/3/1998 6:51:49 PM | NPEPPIN |  | Concentration | mg/L | Y | (fl. conc.) |  | 7440-28-0 | Metals - Total; | Metals - Total; EMS code: TL-T | Chemical | Total | LAB
Thallium Total (fl. conc.) | TL-T | mg/L | Thallium Total | METN | MET-T-NP-CCMS-VA | Ultra trace metals in water are analyzed by CRC ICPMS, based on US EPA Method 6020B (July 2014). The detection limits provided can only be met for undigested samples. This procedure is intended for colorless, non-turbid, acid-preserved water samples (i.e. pristine water samples), having turbidity < 1 NTU and no odor. Where turbidity exceeds 1 NTU, and/or the sample is colored and has an odor, results may be biased low compared to true Total Metals concentrations. ALS recommends that turbidity analysis be requested on samples submitted for this test to aid with interpretation of results. Where turbidity is <1NTU, undigested metals are equivalent to total metals concentrations. | 2e-06 | Y | Y | Y | 1059 | 4/3/2012 | 4/4/2024 | 4/29/2024 4:53:06 PM | 2021-04-14 |  | RDGIBSON |  | Concentration | mg/L | Y | (fl. conc.) |  | 7440-28-0 | Metals - Total; | Metals - Total; EMS code: TL-T | Chemical | Total | LAB
Thallium Total (fl. conc.) | TL-T | mg/L | Thallium Total | X349 | FA:HNO3:ICP | Samples are field-acidified with HNO3; HNO3 digestion; analysis by ICP/AES. | 0.05 | Y | Y | Y | 182 |  |  | 9/9/1999 10:25:05 AM | 1998-05-22 | 6/3/1998 6:51:49 PM | NPEPPIN |  | Concentration | mg/L | Y | (fl. conc.) |  | 7440-28-0 | Metals - Total; | Metals - Total; EMS code: TL-T | Chemical | Total | LAB
Thallium Total (fl. conc.) | TL-T | mg/L | Thallium Total | F048 | Acid dig,conc'n,nebul.,ICP-OES | This method provides an automated procedure for the Inductively Coupled Argon Plasma Optical Emission Spectrophotometric (ICP-OES) determination and quantitation of trace amounts of metals in surface, ground and precipitation waters after a manual acid digestion and concentration procedure and ultrasonic nebulisation. Organically-bound metals and metal complexes are converted to metal ions by digestion with nitric acid [method details says HCl]. To increase the signal detected by the ICP, the samples are concentrated 10 times. The liquid sample is pumped onto the piezoelectric transducer, where the ultrasonic action efficiently converts it to a fine, dense aerosol. The nebulizer carrier gas flow then transports the wet aerosol through a heated U-tube, where the solvent is vaporized. Subsequently, most of the solvent vapour is removed from the aerosol stream by passing the stream through a chilled condenser. The result is a dry, analyte-laden aerosol which is introduced to the plasma. There, the high temperature desolvates the aerosol and dissociates the sample material into individual atoms and ions, which are excited to emit light at wave lengths characteristic of the elements present. Dissolved samples are field filtered through 0.45 micron cellulose acetate filter prior to acid preservation. Samples for extractable analysis are acidified with 2 mL concentrated HNO3 per litre and allowed to stand a minimum of 24 hours before analysis. Clients providing these samples are advised to preserve samples at the collection site. | 0.2 | Y | Y | Y | 29 |  |  | 7/6/2001 11:10:15 AM | 1998-11-13 |  | NPEPPIN |  | Concentration | mg/L | Y | (fl. conc.) |  | 7440-28-0 | Metals - Total; | Metals - Total; EMS code: TL-T | Chemical | Total | LAB
Thallium Total (fl. conc.) | TL-T | mg/L | Thallium Total | 0040 | HNO3 Dig: ICP Analysis | HNO3 Dig: ICP Analysis | 0.003 | Y | Y | Y | 1367 |  |  | 6/24/2003 3:51:01 PM | 1996-04-12 | 6/3/1998 6:51:40 PM | EMS |  | Concentration | mg/L | Y | (fl. conc.) |  | 7440-28-0 | Metals - Total; | Metals - Total; EMS code: TL-T | Chemical | Total | LAB
Trimethoprim (fl. conc.) | TMEP | mg/L | Trimethoprim CAS: 738-70-5 | XMSP | HPLC and Tri. Quadpole MS/MS | EPA 1694 An aliquot of filtered sample containing 5% organic is injected directly. Each compound is separated by reversed phase HPLC. Analyzed by Electro Spray Ionization MS/MS detection using Triple Quadrupole MS/MS detector. Quantiitation with internal or external standard. |  | Y | Y | Y | 12 | 5/8/2020 | 6/4/2024 | 8/21/2024 3:32:03 PM | 2022-05-04 |  | EMS |  | Concentration | mg/L | Y | (fl. conc.) |  | 738-70-5 | Pesticides; | Pesticides; EMS code: TMEP | Chemical |  | LAB
Total non-chlorinated phenols (fl. conc.) | TNCP | mg/L | Total non-chlorinated phenols | X268 | CH2Cl2 ext:GC/MS | CH2Cl2 ext:GC/MS |  | Y | Y | Y | 12 | 6/7/2024 | 6/7/2024 | 6/26/2024 4:28:10 PM | 2022-03-17 |  | EMS |  | Concentration | mg/L | Y | (fl. conc.) |  |  |  | EMS code: TNCP | Chemical | Total | LAB
Total Nitrophenols (fl. conc.) | TNP | mg/L | Total Nitrophenols | E-8041 | EPA 8041A | EPA 8041A Phenols by Gas Chromatography |  | Y | Y | Y | 14 | 12/29/2021 | 1/15/2022 | 9/2/2022 6:21:54 PM | 2022-04-08 |  | EMS |  | Concentration | mg/L | Y | (fl. conc.) |  |  | Organics; | Organics; EMS code: TNP | Chemical | Total | LAB
Total Resin Acids (fl. conc.) | TRES | mg/L | Total Resin Acids | E677 | Resins & Fatty Acids are methylated then analyzed by GCMS | EPA 8270E; AB Env. 129; NCASI RA/FA-85.02 (mod) Resins & Fatty Acids are methylated then analyzed by GCMS. Total fatty acids is the sum of arachidic acid; behenic acid; lauric acid; lignoceric acid; linoleic acid; linolenic acid; myristic acid; oleic acid; palmitic acid; and stearic acid. Total resin acids is the sum of abietic acid; 12-chlorodehydroabietic acid; 14-chlorodehydroabietic acid; dehydroabietic acid; 12;14-dichlorodehydroabietic acid; isopimaric acid; levopimaric acid; neoabietic acid; palustric acid; pimaric acid and sandaracopimaric acid. Total resin acids (BC WWQG) is the sum of abietic acid; neoabietic acid; pimaric acid; isopimaric acid; and sandaracopimaric acid. | 0.0035 | Y | Y | Y | 12 | 11/28/2022 | 6/15/2024 | 7/8/2024 11:10:02 AM | 2021-12-30 |  | EMS |  | Concentration | mg/L | Y | (fl. conc.) |  |  | Organics; | Organics; EMS code: TRES | Chemical |  | LAB
Total Resin Acids (fl. conc.) | TRES | mg/L | Total Resin Acids | RFAS | Separation of resin and fatty acids (RFAs) in water by GC/MS | Scientific Principle The separation of resin and fatty acids (RFAs) in water samples is performed using gas chromatography/mass spectrometry (GC/MS) in the Selected Ion Monitoring (SIM) mode. The separation is based on compound size; boiling point and polarity. Analyte concentration is calculated using the internal standard method. RFA compounds are extracted from water samples using a liquid-liquid solvent extraction with DCM. Extraction occurs after the sample is brought to a pH of ~ 2 and placed in a rotary tumbler (at approx. 40 rpm) for 1 hour. The resulting extract is transferred to a vial; dried with acidified baked sodium sulfate; methylated with diazomethane and concentrated to 1mL under nitrogen prior to analysis. The resulting extracts are vialed and fortified with labeled internal standard compounds prior to analysis by gas chromatography with a (50%-Phenyl)-methylpolysiloxane (DB-17) column and a mass spectrometer detector in SIM Mode. | 0.06 | Y | Y | Y | 1 | 9/17/2021 7:49:00 PM | 9/17/2021 7:49:00 PM | 2/1/2022 2:38:14 PM | 2022-01-19 |  | EMS |  | Concentration | mg/L | Y | (fl. conc.) |  |  | Organics; | Organics; EMS code: TRES | Chemical |  | LAB
Total Resin Acids (fl. conc.) | TRES | mg/L | Total Resin Acids | RAFA | RAFA-SUM-CALC-VA | Total Resin&Fatty-acids by GCMS | 0.01 | Y | Y | Y | 15 | 8/26/2014 | 8/15/2017 | 6/7/2024 5:30:17 PM | 2015-03-09 |  | RDGIBSON |  | Concentration | mg/L | Y | (fl. conc.) |  |  | Organics; | Organics; EMS code: TRES | Chemical |  | LAB
Total Resin & Fatty Acids (fl. conc.) | TRFA | mg/L | Total Resin & Fatty Acids | RAFA | RAFA-SUM-CALC-VA | Total Resin&Fatty-acids by GCMS | 0.01 | Y | Y | Y | 4 |  |  | 6/7/2024 5:30:17 PM | 2015-03-09 | 3/9/2015 3:41:54 PM | RDGIBSON | RDGIBSON | Concentration | mg/L | Y | (fl. conc.) |  |  |  | EMS code: TRFA | Chemical | Total | LAB
Trifloxystrobin (fl. conc.) | TRIF | mg/L | Trifloxystrobin | E751 | E751D Pesticides in Water by LC-MS/MS (POS1 List) | E751D Pesticides in Water by LC-MS/MS (POS1 List) (MOECC E3501) | 1e-05 | Y | Y | Y | 39 | 12/9/2021 | 12/31/2021 | 2/15/2022 9:50:06 AM | 2021-12-14 |  | EMS |  | Concentration | mg/L | Y | (fl. conc.) |  | 141517-21-7 | Pesticides; | Pesticides; EMS code: TRIF | Chemical |  | LAB
Triticonazole (fl. conc.) | TRIT | mg/L | Triticonazole | E751 | E751D Pesticides in Water by LC-MS/MS (POS1 List) | E751D Pesticides in Water by LC-MS/MS (POS1 List) (MOECC E3501) | 5e-05 | Y | Y | Y | 39 | 12/9/2021 | 12/31/2021 | 2/15/2022 9:50:06 AM | 2021-12-14 |  | EMS |  | Concentration | mg/L | Y | (fl. conc.) |  | 131983-72-7 | Pesticides; | Pesticides; EMS code: TRIT | Chemical |  | LAB
Tributyl Tin (fl. conc.) | TRSN | mg/L | Tributyl Tin | SN01 | Water/Grignard/GCMS | Water/Grignard/GCMS | 0.5 | Y | Y | Y | 11 |  |  | 10/24/1996 1:49:08 PM | 1996-04-12 | 6/3/1998 6:51:40 PM | EMS |  | Concentration | mg/L | Y | (fl. conc.) |  | 36643-28-4 | Organometallics; | Organometallics; EMS code: TRSN | Chemical |  | LAB
Tributyl Tin (fl. conc.) | TRSN | mg/L | Tributyl Tin | X450 | Tropo/Grignard/GCMS | Tropo/Grignard/GCMS | 0.5 | Y | Y | Y | 15 |  |  | 10/24/1996 1:46:01 PM | 1996-04-12 | 6/3/1998 6:51:40 PM | EMS |  | Concentration | mg/L | Y | (fl. conc.) |  | 36643-28-4 | Organometallics; | Organometallics; EMS code: TRSN | Chemical |  | LAB
Tylosin (fl. conc.) | TYSN | mg/L | Tylosin CAS: 1401-69-0 | XMSP | HPLC and Tri. Quadpole MS/MS | EPA 1694 An aliquot of filtered sample containing 5% organic is injected directly. Each compound is separated by reversed phase HPLC. Analyzed by Electro Spray Ionization MS/MS detection using Triple Quadrupole MS/MS detector. Quantiitation with internal or external standard. |  | Y | Y | Y | 12 | 5/8/2020 | 6/4/2024 | 8/21/2024 3:32:03 PM | 2022-05-04 |  | EMS |  | Concentration | mg/L | Y | (fl. conc.) |  | 1401-69-0 | Pharmaceuticals and Personal Care Products (PPCP); | Pharmaceuticals and Personal Care Products (PPCP); EMS code: TYSN | Chemical |  | LAB
Uranium Dissolved (fl. conc.) | U--D | mg/L | Uranium Dissolved | X556 | Metals in water, dissolved, "in-bottle" digestion, ICP-SFMS | The whole water sample is filtered through a 0.45 micron cellulose acetate filter paper and the filtrate is stored in a HDPE/Teflon bottle. The container is de-capped in a Class 100 workstation, acidified to 2% (v/v) HNO3 and 1% (v/v) HCl and recapped. The sample is "in-bottle" digested in a convection oven, set at 60 degrees C for 16 hours. The sample is cooled and introduced to an inductively coupled argon plasma-sector field mass spectrometer (ICP-SFMS) by pneumatic nebulization. Each respective element is measured at a specific mass to charge ratio, m/z value expressed in amu (atomic mass units), and at a specified intrument resolution. LR: Low Resolution ~300, MR: Mid Resolution ~4000 and HR: High Resolution ~10000. Ref: Method number 02-2003, National Laboratory for Environmental Testing, CCIW, Environment Canada, Burlington, Requested April 2003. | 5e-07 | Y | Y | Y | 4234 | 6/11/2003 | 12/6/2023 2:04:00 AM | 2/14/2024 9:05:32 AM | 2004-01-19 |  | UMULLER |  | Concentration | mg/L | Y | (fl. conc.) |  | 7440-61-1 | Metals - Dissolved; | Metals - Dissolved; EMS code: U--D | Chemical | Dissolved | LAB
Uranium Dissolved (fl. conc.) | U--D | mg/L | Uranium Dissolved | EQ01 | EQUIS (mg/L) | EQUIS (mg/L) | 0.0001 | N | Y | Y | 20 |  |  | 10/22/1996 10:41:00 PM | 1996-04-12 | 6/3/1998 6:51:40 PM | EMS |  | Concentration | mg/L | Y | (fl. conc.) |  | 7440-61-1 | Metals - Dissolved; | Metals - Dissolved; EMS code: U--D | Chemical | Dissolved | LAB
Uranium Dissolved (fl. conc.) | U--D | mg/L | Uranium Dissolved | F068 | HNO3dig,TeflonTube/Autoclave,ICP-MS | This method is applicable to determiniation of dissolved, extractable, and total recoverable metals in ground waters, surface waters, drinking waters, and wastewaters. Dissolved, extractable, and total recoverable sample fractions are acidified to pH <1.5 with analytical grade nitric acid (HNO3) to prevent the metals from adsorbing to the container material or precipitating. Extractable and total recoverable water samples are collected in 250 ml acid washed polyethylene bottles and are preserved with Nitric acid (0.5 ml acid for 100 mLs of sample). All preserved samples are stored at room temperature and can be held for up to 6 months. Unfiltered, un-preserved samples are stored at 4C for no more than 30 days. For dissolved and extractable water fractions, no sample preparation is necessary. Samples are simply poured in autosampler tubes (i.e. 15 ml centrifuge tubes), and placed on the autosampler and analyzed. Samples for total recoverable metals are digested with Nitric acid in special Teflon tubes in an autoclave prior to analyses. | 2e-06 | Y | Y | Y | 1398 | 6/1/1999 1:22:00 PM | 4/17/2015 1:06:00 PM | 8/11/2021 12:04:11 PM | 1999-06-28 |  | NPEPPIN |  | Concentration | mg/L | Y | (fl. conc.) |  | 7440-61-1 | Metals - Dissolved; | Metals - Dissolved; EMS code: U--D | Chemical | Dissolved | LAB
Uranium Dissolved (fl. conc.) | U--D | mg/L | Uranium Dissolved | X343 | Laser-induced F | Filtered sample; no acid digestion. Uranyl ion, complexed with pyrophosphate, is excited at 337nm with a pulsed nitrogen laser and the resulting fluorescence at 494, 516 or 540 nm is monitored. The method of standard additions is used to minimize interferences from matrix effects. | 0.0001 | Y | Y | Y | 15 |  |  | 10/15/2001 1:12:10 PM | 1996-04-12 | 6/3/1998 6:51:40 PM | EMS |  | Concentration | mg/L | Y | (fl. conc.) |  | 7440-61-1 | Metals - Dissolved; | Metals - Dissolved; EMS code: U--D | Chemical | Dissolved | LAB
Uranium Dissolved (fl. conc.) | U--D | mg/L | Uranium Dissolved | MSEA | Metals in Seawater (undigested) by (CRC) ICP-MS | This method describes the multi-elemental determination of trace elements by Collision/Reaction Cell (CRC) ICP-MS. The method measures ions produced by a radio-frequency inductively coupled plasma. Analyte species originating in a liquid are pneumatically nebulized and the resulting aerosol transported by argon gas into the plasma torch. The ions produced are entrained in the plasma gas and extracted, by means of a differentially pumped vacuum interface, into a mass spectrometer. The ions flow through a Collision/Reaction Cell (CRC) where depending on the mode of analysis either the ions passes through the cell unhindered (no gas - classical ICP-MS mode), or collisions/reactions chemistry takes place between the ions and a neutral gas such as hydrogen or helium. Any polyatomic ions which give interference on the analytes are removed. The ions are then sorted according to their mass-to-charge ratios by a quadrupole mass spectrometer. The ions are then sorted according to their mass-to-charge ratios by a quadrupole mass spectrometer. The ions transmitted through the quadrupole are quantified by a channel electron multiplier and the ion information processed by a data handling system. Although most polyatomic interference is removed, any additional interference must be assessed and valid corrections applied or the data flagged to indicate problems. Interference correction must include compensation for background ions contributed by the plasma gas, reagents, and constituents of the sample matrix. Instrument drift as well as suppressions or enhancements of instrument response caused by the sample matrix must be corrected for by the use of internal standards. | 6e-06 | Y | Y | Y | 4 | 4/12/2023 | 4/29/2024 | 5/16/2024 2:00:14 PM | 2009-09-08 |  | RDGIBSON |  | Concentration | mg/L | Y | (fl. conc.) |  | 7440-61-1 | Metals - Dissolved; | Metals - Dissolved; EMS code: U--D | Chemical | Dissolved | LAB
Uranium Dissolved (fl. conc.) | U--D | mg/L | Uranium Dissolved | MWID | Metals in Water by ICPMS (digested) | Metals in Water by ICPMS (digested) Based on EPA 200.8 | 0.0001 | Y | Y | Y | 31767 | 10/26/2018 5:20:00 PM | 10/26/2018 5:20:00 PM | 7/31/2024 1:46:41 PM | 2009-12-24 |  | RDGIBSON |  | Concentration | mg/L | Y | (fl. conc.) |  | 7440-61-1 | Metals - Dissolved; | Metals - Dissolved; EMS code: U--D | Chemical | Dissolved | LAB
Uranium Dissolved (fl. conc.) | U--D | mg/L | Uranium Dissolved | METC | MET-D-NP-CCMS-VA | Ultra trace metals in water are analyzed by CRC ICPMS, based on US EPA Method 6020B (July 2014). This procedure is intended for pristine field-filtered acid-preserved water samples. The detection limits (LOR) for this test are based on lab instrumental analysis only, not including filtration. ALS-supplied field filtration equipment does not support these LOR. Therefore, because of the high probability of false positives due to filtration, it is strongly recommended that a filtration blank be analysed to aid in data interpretation. | 2e-06 | Y | Y | Y | 1776 | 4/3/2012 | 8/15/2024 | 8/23/2024 9:50:35 AM | 2019-08-20 |  | KATFRASE |  | Concentration | mg/L | Y | (fl. conc.) |  | 7440-61-1 | Metals - Dissolved; | Metals - Dissolved; EMS code: U--D | Chemical | Dissolved | LAB
Uranium Dissolved (fl. conc.) | U--D | mg/L | Uranium Dissolved | X170 | ICP | This code is a catch-all for a large variety of ICP methods including water and also solids digested into solutions as an intermediate result. Different procedures will have greatly different detection limits. (a) For air particulates, preliminary results are reported in mg/L and loading results as mg/dm2/d. (b) For Hi Vol samples preliminiary results are same as reported in mg/L and loading results as ug/m3. (c) Note that for Rain samples there is no filtration nor digestion steps. | 1e-05 | Y | Y | Y | 3221 | 4/24/2002 | 5/19/2015 | 10/31/2016 5:30:52 PM | 1997-06-23 | 6/3/1998 6:51:47 PM | NPEPPIN |  | Concentration | mg/L | Y | (fl. conc.) |  | 7440-61-1 | Metals - Dissolved; | Metals - Dissolved; EMS code: U--D | Chemical | Dissolved | LAB
Uranium Dissolved (fl. conc.) | U--D | mg/L | Uranium Dissolved | F032 | Filt.,Acid,ICPMS | There is no acid digestion required for this analysis. A water sample is collected and preserved in 0.2 percent nitric acid. To analyse the extractable metals the sample is shaken, allowed to sit for at least twenty four hours, and a decanted portion is introduced to the spectrometer. When the dissolved metals are required, the samples must first be filtered through a 0.45 micron cellulose acetate filter paper and then followed by preservation in 0.2 percent nitric acid. It is important to note that different laboratories may have very different detection limits for some variables analyzed by ICPMS. | 0.0002 | Y | Y | Y | 74252 | 12/19/1996 8:15:00 AM | 8/26/2024 | 8/26/2024 4:53:05 PM | 1997-01-16 | 8/15/2019 11:01:03 AM | MPAK | KATFRASE | Concentration | mg/L | Y | (fl. conc.) |  | 7440-61-1 | Metals - Dissolved; | Metals - Dissolved; EMS code: U--D | Chemical | Dissolved | LAB
Uranium Dissolved (fl. conc.) | U--D | mg/L | Uranium Dissolved | 0600 | LIF, U Std Addition | LIF, U Std Addition | 0.0001 | Y | Y | Y | 95 | 12/1/2010 | 12/1/2010 | 12/9/2010 3:55:27 PM | 1996-04-12 | 6/3/1998 6:51:40 PM | EMS |  | Concentration | mg/L | Y | (fl. conc.) |  | 7440-61-1 | Metals - Dissolved; | Metals - Dissolved; EMS code: U--D | Chemical | Dissolved | LAB
Uranium Dissolved (fl. conc.) | U--D | mg/L | Uranium Dissolved | X562 | Dissolved metals: FF, FA, HNO3, HR-ICPMS | Ultra trace metals in water are analyzed by high resolution inductively coupled plasma mass spectrometry (HR-ICPMS), based on US EPA Method 200.8, (Oct. 1999). This procedure is intended for pristine field-filtered acid-preserved water samples. The detection limits (LOR) for this test are based on lab instrumental analysis only, not including filtration. ALS-supplied field filtration equipment does not support these LOR. Therefore, because of the high probability of false positives due to filtration, it is strongly recommended that a filtration blank be analyzed to aid in data interpretation. | 2e-06 | Y | Y | Y | 1264 | 6/8/2015 | 10/19/2023 | 11/9/2023 7:41:27 AM | 2015-10-22 |  | RDGIBSON |  | Concentration | mg/L | Y | (fl. conc.) |  | 7440-61-1 | Metals - Dissolved; | Metals - Dissolved; EMS code: U--D | Chemical | Dissolved | LAB
Uranium Extractable (fl. conc.) | U--E | mg/L | Uranium Extractable | F068 | HNO3dig,TeflonTube/Autoclave,ICP-MS | This method is applicable to determiniation of dissolved, extractable, and total recoverable metals in ground waters, surface waters, drinking waters, and wastewaters. Dissolved, extractable, and total recoverable sample fractions are acidified to pH <1.5 with analytical grade nitric acid (HNO3) to prevent the metals from adsorbing to the container material or precipitating. Extractable and total recoverable water samples are collected in 250 ml acid washed polyethylene bottles and are preserved with Nitric acid (0.5 ml acid for 100 mLs of sample). All preserved samples are stored at room temperature and can be held for up to 6 months. Unfiltered, un-preserved samples are stored at 4C for no more than 30 days. For dissolved and extractable water fractions, no sample preparation is necessary. Samples are simply poured in autosampler tubes (i.e. 15 ml centrifuge tubes), and placed on the autosampler and analyzed. Samples for total recoverable metals are digested with Nitric acid in special Teflon tubes in an autoclave prior to analyses. | 2e-06 | Y | Y | Y | 9 | 3/26/2012 3:01:00 AM | 3/26/2012 3:01:00 AM | 3/28/2012 10:45:30 AM | 1999-06-28 |  | NPEPPIN |  | Concentration | mg/L | Y | (fl. conc.) |  | 7440-61-1 | Metals - Extractable; | Metals - Extractable; EMS code: U--E | Chemical | Extractable | LAB
Uranium Extractable (fl. conc.) | U--E | mg/L | Uranium Extractable | X553 | Metals in water, extractable, ICP-SFMS | The whole water sample is collected in a HDPE/Teflon bottle. In a Class 100 workstation it is preserved with concentrated Nitric Acid at concentration of 0.2 percent (v/v). The acid preservative extracts the metals from material in the sample and a decanted portion is introduced directly to an inductively coupled argon plasma-sector field mass spectrometer (ICP-SFMS) by pneumatic nebulization. Each respective element is measured at a specific mass to charge ratio, m/z value expressed in amu (atomic mass units), and at a specified instrument resolution. LR: Low Resolution ~300, MR: Mid Resolution ~4000 and HR: High Resolution ~10000. Ref: Method number 02-2061, National Laboratory for Environmental Testing, CCIW, Environment Canada, Burlington. Requested April 2003. | 5e-07 | Y | Y | Y | 2598 | 5/22/2003 | 9/21/2007 | 11/28/2023 2:11:53 PM | 2004-01-19 |  | UMULLER |  | Concentration | mg/L | Y | (fl. conc.) |  | 7440-61-1 | Metals - Extractable; | Metals - Extractable; EMS code: U--E | Chemical | Extractable | LAB
Uranium Extractable (fl. conc.) | U--E | mg/L | Uranium Extractable | F047 | 24hr HNO3 dil'n,ICP-MS | There is no acid digestion required for this analysis. A water sample is collected and preserved in 0.2 percent nitric acid. To analyse the extractable metals the sample is shaken, allowed to sit for at least twenty four hours, and a decanted portion is introduced to the spectrometer. When the dissolved metals are required, the samples must first be filtered through a 0.45 micron cellulose acetate filter paper and then followed by preservation in 0.2 percent nitric acid. It is important to note that different laboratories may have very different detection limits for some variables analyzed by ICP/MS. | 1e-06 | Y | Y | Y | 2691 | 4/16/1998 10:21:00 AM | 12/13/2011 12:02:00 PM | 9/11/2019 8:46:18 AM | 1997-10-20 | 6/3/1998 6:51:47 PM | NPEPPIN |  | Concentration | mg/L | Y | (fl. conc.) |  | 7440-61-1 | Metals - Extractable; | Metals - Extractable; EMS code: U--E | Chemical | Extractable | LAB
Uranium Leachable (fl. conc.) | U--L | mg/L | Uranium Leachable | MEND | MEND (mod) EPA 300.1 (mod) | MEND (mod) EPA 300.1 (mod). Inorganic anions are analyzed by obtaining an extract from a soil sample that has been added in a 3:1 ratio of deionized water to soil; then leached and the extract filtered prior to analysis; which is then analyzed by Ion Chromatography with conductivity and/or UV detection. | 1e-05 | Y | Y | Y | 0 |  |  |  | 2024-01-29 |  | RDGIBSON |  | Concentration | mg/L | Y | (fl. conc.) |  | 7440-61-1 | Metals - Extractable; | Metals - Extractable; EMS code: U--L | Chemical |  | LAB
Uranium Total (fl. conc.) | U--T | mg/L | Uranium Total | MWID | Metals in Water by ICPMS (digested) | Metals in Water by ICPMS (digested) Based on EPA 200.8 | 0.0001 | Y | Y | Y | 36811 |  |  | 7/31/2024 1:46:41 PM | 2009-12-24 |  | RDGIBSON |  | Concentration | mg/L | Y | (fl. conc.) |  | 7440-61-1 | Metals - Total; | Metals - Total; EMS code: U--T | Chemical | Total | LAB
Uranium Total (fl. conc.) | U--T | mg/L | Uranium Total | TCLP | Toxicity Characteristic Leaching Procedure | The TCLP procedure is designed to simulate the climatic leaching action | 0.1 | Y | Y | Y | 38 | 12/8/2009 7:49:00 PM | 9/28/2011 5:53:00 PM | 8/24/2016 2:59:13 PM | 2009-03-06 |  | JCHUDAK |  | Concentration | mg/L | Y | (fl. conc.) |  | 7440-61-1 | Metals - Total; | Metals - Total; EMS code: U--T | Chemical | Total | LAB
Uranium Total (fl. conc.) | U--T | mg/L | Uranium Total | F108 | SPR,IDA Chelation,ICPMS | SPR;IDA Chelation;ICPMS |  | Y | Y | Y | 4 | 11/30/2000 10:32:00 AM | 11/30/2000 10:32:00 AM | 9/10/2002 9:29:49 AM | 2001-03-08 |  | NPEPPIN |  | Concentration | mg/L | Y | (fl. conc.) |  | 7440-61-1 | Metals - Total; | Metals - Total; EMS code: U--T | Chemical | Total | LAB
Uranium Total (fl. conc.) | U--T | mg/L | Uranium Total | F033 | Acid Dig,Centrifuge,ICPMS | For the determination of total recoverable elements in water or waste water, take 100 ml aliquot from a well mixed, acid preserved, sample containing not more than 0.25% (w/v) total solids and transfer to a 250 ml Griffin beaker. (If total solids are greater than 0.25% reduce the size of the aliquot by a proportionate amount). Add 1 ml of conc. nitric acid and 0.5 ml conc. hydrochloric acid. Heat on a hot plate until the volume has been reduced to 15-20ml, ensuring that the sample does not boil. Allow to cool and transfer to a 50 ml volumetric flask. Dilute to volume with ASTM type I water. Centrifuge the sample or allow to stand overnight to separate insoluble material. Prior analysis, pipette 20 ml into a 50 ml volumetric flask and dilute to volume with ASTM type I water. Analysis should be performed within seventy two hours of the completed preparation. Note that different laboratories may have very different field preservation, digestion procedures and detection limits for this method, so these should be documented. | 1e-05 | Y | Y | Y | 37047 | 12/16/1996 7:44:00 AM | 8/22/2024 3:24:00 AM | 8/25/2024 9:47:36 PM | 1997-01-16 | 6/3/1998 6:51:46 PM | MPAK |  | Concentration | mg/L | Y | (fl. conc.) |  | 7440-61-1 | Metals - Total; | Metals - Total; EMS code: U--T | Chemical | Total | LAB
Uranium Total (fl. conc.) | U--T | mg/L | Uranium Total | X555 | Metals in water, total, "in-bottle" digestion, ICP-SFMS | The whole water sample collected in a HDPE/Teflon bottle, is de-capped in a Class 100 workstation, acidified to 2% (v/v) HNO3 and 1% (v/v) HCl and recapped. The sample is "in-bottle" digested in a convection oven, set at 60 degrees C for 16 hours. The sample is cooled and introduced to an inductively coupled argon plasma-sector field mass spectrometer (ICP-SFMS) by pneumatic nebulization. Each respective element is measured at a specific mass to charge ratio, m/z value expressed in amu (atomic mass units), and at resolution. LR: Low Resolution ~300, MR: Mid Resolution ~4000 and HR: High a specified instrument Resolution ~10000. Ref: Method number 02-2003, National Laboratory for Environmental Testing, CCIW, Environment Canada, Burlington. Requested April 2003. | 5e-07 | Y | Y | Y | 17324 | 5/20/2003 | 12/6/2023 2:08:00 AM | 2/14/2024 9:05:32 AM | 2004-01-19 |  | UMULLER |  | Concentration | mg/L | Y | (fl. conc.) |  | 7440-61-1 | Metals - Total; | Metals - Total; EMS code: U--T | Chemical | Total | LAB
Uranium Total (fl. conc.) | U--T | mg/L | Uranium Total | X344 | HNO3 Dig,Laser-induced fluorescen | Unfiltered sample; HNO3 digestion. Uranyl ion, complexed with pyrophosphate, is excited at 337 nm with a pulsed nitrogen laser and the resulting fluorescence at 494, 516 or 540 nm is monitored. The method of standard additions is used to minimize interferences from matrix effects. | 0.0002 | Y | Y | Y | 49 |  |  | 10/15/2001 1:09:32 PM | 1996-04-12 | 6/3/1998 6:51:40 PM | EMS |  | Concentration | mg/L | Y | (fl. conc.) |  | 7440-61-1 | Metals - Total; | Metals - Total; EMS code: U--T | Chemical | Total | LAB
Uranium Total (fl. conc.) | U--T | mg/L | Uranium Total | 1349 | Tot Metals in Seawater by CRC ICPMS (BC) | Tot Metals in Seawater by CRC ICPMS (BC) | 5e-05 | Y | Y | Y | 98 | 8/16/2019 | 12/5/2021 | 12/13/2021 12:34:17 PM | 2019-09-30 |  | KATFRASE |  | Concentration | mg/L | Y | (fl. conc.) |  | 7440-61-1 | Metals - Total; | Metals - Total; EMS code: U--T | Chemical | Total | LAB
Uranium Total (fl. conc.) | U--T | mg/L | Uranium Total | 0610 | HNO3 Dig: LIF, U Std Add | HNO3 Dig: LIF, U Std Add | 0.0002 | Y | Y | Y | 495 |  |  | 12/18/2000 11:37:22 AM | 1996-04-12 | 6/3/1998 6:51:40 PM | EMS |  | Concentration | mg/L | Y | (fl. conc.) |  | 7440-61-1 | Metals - Total; | Metals - Total; EMS code: U--T | Chemical | Total | LAB
Uranium Total (fl. conc.) | U--T | mg/L | Uranium Total | MSEA | Metals in Seawater (undigested) by (CRC) ICP-MS | This method describes the multi-elemental determination of trace elements by Collision/Reaction Cell (CRC) ICP-MS. The method measures ions produced by a radio-frequency inductively coupled plasma. Analyte species originating in a liquid are pneumatically nebulized and the resulting aerosol transported by argon gas into the plasma torch. The ions produced are entrained in the plasma gas and extracted, by means of a differentially pumped vacuum interface, into a mass spectrometer. The ions flow through a Collision/Reaction Cell (CRC) where depending on the mode of analysis either the ions passes through the cell unhindered (no gas - classical ICP-MS mode), or collisions/reactions chemistry takes place between the ions and a neutral gas such as hydrogen or helium. Any polyatomic ions which give interference on the analytes are removed. The ions are then sorted according to their mass-to-charge ratios by a quadrupole mass spectrometer. The ions are then sorted according to their mass-to-charge ratios by a quadrupole mass spectrometer. The ions transmitted through the quadrupole are quantified by a channel electron multiplier and the ion information processed by a data handling system. Although most polyatomic interference is removed, any additional interference must be assessed and valid corrections applied or the data flagged to indicate problems. Interference correction must include compensation for background ions contributed by the plasma gas, reagents, and constituents of the sample matrix. Instrument drift as well as suppressions or enhancements of instrument response caused by the sample matrix must be corrected for by the use of internal standards. | 6e-06 | Y | Y | Y | 441 | 8/12/2009 12:08:00 AM | 4/29/2024 | 6/7/2024 10:03:16 AM | 2009-09-08 |  | RDGIBSON |  | Concentration | mg/L | Y | (fl. conc.) |  | 7440-61-1 | Metals - Total; | Metals - Total; EMS code: U--T | Chemical | Total | LAB
Uranium Total (fl. conc.) | U--T | mg/L | Uranium Total | EQ01 | EQUIS (mg/L) | EQUIS (mg/L) | 0.0001 | N | Y | Y | 38 |  |  | 10/22/1996 11:20:29 PM | 1996-04-12 | 6/3/1998 6:51:40 PM | EMS |  | Concentration | mg/L | Y | (fl. conc.) |  | 7440-61-1 | Metals - Total; | Metals - Total; EMS code: U--T | Chemical | Total | LAB
Uranium Total (fl. conc.) | U--T | mg/L | Uranium Total | F068 | HNO3dig,TeflonTube/Autoclave,ICP-MS | This method is applicable to determiniation of dissolved, extractable, and total recoverable metals in ground waters, surface waters, drinking waters, and wastewaters. Dissolved, extractable, and total recoverable sample fractions are acidified to pH <1.5 with analytical grade nitric acid (HNO3) to prevent the metals from adsorbing to the container material or precipitating. Extractable and total recoverable water samples are collected in 250 ml acid washed polyethylene bottles and are preserved with Nitric acid (0.5 ml acid for 100 mLs of sample). All preserved samples are stored at room temperature and can be held for up to 6 months. Unfiltered, un-preserved samples are stored at 4C for no more than 30 days. For dissolved and extractable water fractions, no sample preparation is necessary. Samples are simply poured in autosampler tubes (i.e. 15 ml centrifuge tubes), and placed on the autosampler and analyzed. Samples for total recoverable metals are digested with Nitric acid in special Teflon tubes in an autoclave prior to analyses. | 2e-06 | Y | Y | Y | 1779 | 6/1/1999 1:33:00 PM | 7/4/2008 9:48:00 AM | 7/30/2024 6:32:12 AM | 1999-06-28 |  | NPEPPIN |  | Concentration | mg/L | Y | (fl. conc.) |  | 7440-61-1 | Metals - Total; | Metals - Total; EMS code: U--T | Chemical | Total | LAB
Uranium Total (fl. conc.) | U--T | mg/L | Uranium Total | X170 | ICP | This code is a catch-all for a large variety of ICP methods including water and also solids digested into solutions as an intermediate result. Different procedures will have greatly different detection limits. (a) For air particulates, preliminary results are reported in mg/L and loading results as mg/dm2/d. (b) For Hi Vol samples preliminiary results are same as reported in mg/L and loading results as ug/m3. (c) Note that for Rain samples there is no filtration nor digestion steps. | 1e-05 | Y | Y | Y | 3114 | 5/3/2002 | 5/19/2015 | 10/24/2022 10:58:25 AM | 1997-06-23 | 6/3/1998 6:51:47 PM | NPEPPIN |  | Concentration | mg/L | Y | (fl. conc.) |  | 7440-61-1 | Metals - Total; | Metals - Total; EMS code: U--T | Chemical | Total | LAB
Uranium Total (fl. conc.) | U--T | mg/L | Uranium Total | METN | MET-T-NP-CCMS-VA | Ultra trace metals in water are analyzed by CRC ICPMS, based on US EPA Method 6020B (July 2014). The detection limits provided can only be met for undigested samples. This procedure is intended for colorless, non-turbid, acid-preserved water samples (i.e. pristine water samples), having turbidity < 1 NTU and no odor. Where turbidity exceeds 1 NTU, and/or the sample is colored and has an odor, results may be biased low compared to true Total Metals concentrations. ALS recommends that turbidity analysis be requested on samples submitted for this test to aid with interpretation of results. Where turbidity is <1NTU, undigested metals are equivalent to total metals concentrations. | 2e-06 | Y | Y | Y | 3648 | 4/3/2012 | 8/19/2024 | 8/26/2024 1:03:06 PM | 2019-08-20 |  | KATFRASE |  | Concentration | mg/L | Y | (fl. conc.) |  | 7440-61-1 | Metals - Total; | Metals - Total; EMS code: U--T | Chemical | Total | LAB
Uranium Total (fl. conc.) | U--T | mg/L | Uranium Total | F121 | Acid,ICPMS | Acidified, no digestion, ICPMS | 2e-06 | Y | Y | Y | 8466 | 3/12/2010 7:57:00 PM | 8/15/2024 9:10:00 PM | 8/26/2024 8:06:03 AM | 2002-07-22 | 7/16/2012 3:32:17 PM | UMULLER | RDGIBSON | Concentration | mg/L | Y | (fl. conc.) |  | 7440-61-1 | Metals - Total; | Metals - Total; EMS code: U--T | Chemical | Total | LAB
Uranium Total (fl. conc.) | U--T | mg/L | Uranium Total | F082 | Aliquot,HNO3/HCL dig,ICPMS | Aliquot microwave digested with 3:1 HNO3/HCL. Analysis by ICPMS. For HiVol samples preliminary result are reported in mg/L and loading results are reported in ug/m3 | 0.0002 | Y | Y | Y | 26817 | 7/26/2005 7:04:00 AM | 8/23/2024 | 8/26/2024 4:53:05 PM | 2000-06-13 | 8/15/2019 11:12:50 AM | NPEPPIN | KATFRASE | Concentration | mg/L | Y | (fl. conc.) |  | 7440-61-1 | Metals - Total; | Metals - Total; EMS code: U--T | Chemical | Total | LAB
Uranium Total (fl. conc.) | U--T | mg/L | Uranium Total | X561 | Total metals: FA, HNO3, HR-ICPMS (No Prep)Prep) | Ultra trace metals in water are analyzed by high resolution inductively coupled plasma mass spectrometry (HR-ICPMS), modified from US EPA 200.8, (Revision 5.5). The detection limits provided can only be met for undigested samples. This procedure is intended for colorless, non-turbid, acid-preserved water samples (i.e. pristine water samples), having turbidity < 1 NTU and no odor. Where turbidity exceeds 1 NTU, and/or the sample is colored and has an odor, results may be biased low compared to true Total Metals concentrations. ALS recommends that turbidity analysis be requested on samples submitted for this test to aid with interpretation of results. | 2e-06 | Y | Y | Y | 2756 | 6/8/2015 | 10/5/2023 | 1/31/2024 2:37:41 PM | 2015-10-22 |  | RDGIBSON |  | Concentration | mg/L | Y | (fl. conc.) |  | 7440-61-1 | Metals - Total; | Metals - Total; EMS code: U--T | Chemical | Total | LAB
Uranium TCLP (Toxicity Characteristic Leaching Procedure) (fl. conc.) | U-TCLP | mg/L | Uranium TCLP (Toxicity Characteristic Leaching Procedure) | FS82 | PBM,dry60C,10mesh,SALM-ICP-MS | PBM;dry60C;10mesh;SALM-ICP-MS | 0.02 | Y | Y | Y | 0 |  |  |  | 2024-01-24 |  | RDGIBSON |  | Concentration | mg/L | Y | (fl. conc.) |  | 7440-61-1 | Metals - Extractable; | Metals - Extractable; EMS code: U-TCLP | Chemical |  | LAB
Undecanoic Acid (fl. conc.) | UND1 | mg/L | Undecanoic Acid | RFAS | Separation of resin and fatty acids (RFAs) in water by GC/MS | Scientific Principle The separation of resin and fatty acids (RFAs) in water samples is performed using gas chromatography/mass spectrometry (GC/MS) in the Selected Ion Monitoring (SIM) mode. The separation is based on compound size; boiling point and polarity. Analyte concentration is calculated using the internal standard method. RFA compounds are extracted from water samples using a liquid-liquid solvent extraction with DCM. Extraction occurs after the sample is brought to a pH of ~ 2 and placed in a rotary tumbler (at approx. 40 rpm) for 1 hour. The resulting extract is transferred to a vial; dried with acidified baked sodium sulfate; methylated with diazomethane and concentrated to 1mL under nitrogen prior to analysis. The resulting extracts are vialed and fortified with labeled internal standard compounds prior to analysis by gas chromatography with a (50%-Phenyl)-methylpolysiloxane (DB-17) column and a mass spectrometer detector in SIM Mode. | 0.006 | Y | Y | Y | 1 | 9/17/2021 7:49:00 PM | 9/17/2021 7:49:00 PM | 2/1/2022 2:38:14 PM | 2022-01-19 |  | EMS |  | Concentration | mg/L | Y | (fl. conc.) |  | 112-37-8 | Organics; | Organics; EMS code: UND1 | Chemical |  | LAB
Un-ionized Ammonia (fl. conc.) | UNH3 | mg/L | Un-ionized Ammonia | CALN | Un-ionized Ammonia Calculation | The concentration of unionized ammonia in the water referred to in subsection (1) must be determined in accordance with the following formula: total ammonia × 1 ÷ (1 +10^(pKa pH)) where total ammonia is the concentration of total ammonia in that water namely, unionized ammonia (NH3) plus ionized ammonia (NH4+) determined in accordance with subsection (4), expressed in mg/L as nitrogen (N) pKa is 0.09018 + 2729.92/T, where T is the ambient water temperature in kelvin and pH is the pH of that water. REF: from the new National Wastewater Systems Effluent Regulations | 0.001 | Y | Y | Y | 1411 | 2/8/2013 10:26:00 AM | 8/21/2024 1:37:00 PM | 8/26/2024 3:51:07 PM | 2013-02-25 |  | RDGIBSON |  | Concentration | mg/L | Y | (fl. conc.) |  | 7664-41-7 | Nutrients; | Nutrients; EMS code: UNH3 | Chemical |  | LAB
Unidentified Volatile Selenium Species (As Se) (fl. conc.) | UVSS | mg/L | Unidentified Volatile Selenium Species (As Se) | E611 | E611S: EPA 8260D (mod) | E611S: Dimethyl selenide and dimethyl diselenide are analyzed by static headspace GC-MS. Samples are prepared in headspace vials and are heated and agitated on the headspace autosampler; causing VOCs to partition between the aqueous phase and the headspace in accordance with Henry`s law. | 2e-06 | Y | Y | Y | 96 | 10/31/2023 | 8/10/2024 | 8/19/2024 12:19:03 PM | 2023-12-12 |  | EMS |  | Concentration | mg/L | Y | (fl. conc.) |  |  | Metals; | Metals; EMS code: UVSS | Chemical |  | LAB
Vanadium Dissolved (fl. conc.) | V--D | mg/L | Vanadium Dissolved | METC | MET-D-NP-CCMS-VA | Ultra trace metals in water are analyzed by CRC ICPMS, based on US EPA Method 6020B (July 2014). This procedure is intended for pristine field-filtered acid-preserved water samples. The detection limits (LOR) for this test are based on lab instrumental analysis only, not including filtration. ALS-supplied field filtration equipment does not support these LOR. Therefore, because of the high probability of false positives due to filtration, it is strongly recommended that a filtration blank be analysed to aid in data interpretation. | 0.0002 | Y | Y | Y | 1776 | 4/3/2012 | 8/15/2024 | 8/23/2024 9:50:35 AM | 2019-08-20 |  | KATFRASE |  | Concentration | mg/L | Y | (fl. conc.) |  | 7440-62-2 | Metals - Dissolved; | Metals - Dissolved; EMS code: V--D | Chemical | Dissolved | LAB
Vanadium Dissolved (fl. conc.) | V--D | mg/L | Vanadium Dissolved | EQ01 | EQUIS (mg/L) | EQUIS (mg/L) | 0.001 | N | Y | Y | 922 |  |  | 10/23/1996 12:07:04 AM | 1996-04-12 | 6/3/1998 6:51:40 PM | EMS |  | Concentration | mg/L | Y | (fl. conc.) |  | 7440-62-2 | Metals - Dissolved; | Metals - Dissolved; EMS code: V--D | Chemical | Dissolved | LAB
Vanadium Dissolved (fl. conc.) | V--D | mg/L | Vanadium Dissolved | X562 | Dissolved metals: FF, FA, HNO3, HR-ICPMS | Ultra trace metals in water are analyzed by high resolution inductively coupled plasma mass spectrometry (HR-ICPMS), based on US EPA Method 200.8, (Oct. 1999). This procedure is intended for pristine field-filtered acid-preserved water samples. The detection limits (LOR) for this test are based on lab instrumental analysis only, not including filtration. ALS-supplied field filtration equipment does not support these LOR. Therefore, because of the high probability of false positives due to filtration, it is strongly recommended that a filtration blank be analyzed to aid in data interpretation. | 0.0002 | Y | Y | Y | 1264 | 6/8/2015 | 10/19/2023 | 11/9/2023 7:41:27 AM | 2015-10-22 |  | RDGIBSON |  | Concentration | mg/L | Y | (fl. conc.) |  | 7440-62-2 | Metals - Dissolved; | Metals - Dissolved; EMS code: V--D | Chemical | Dissolved | LAB
Vanadium Dissolved (fl. conc.) | V--D | mg/L | Vanadium Dissolved | MSEA | Metals in Seawater (undigested) by (CRC) ICP-MS | This method describes the multi-elemental determination of trace elements by Collision/Reaction Cell (CRC) ICP-MS. The method measures ions produced by a radio-frequency inductively coupled plasma. Analyte species originating in a liquid are pneumatically nebulized and the resulting aerosol transported by argon gas into the plasma torch. The ions produced are entrained in the plasma gas and extracted, by means of a differentially pumped vacuum interface, into a mass spectrometer. The ions flow through a Collision/Reaction Cell (CRC) where depending on the mode of analysis either the ions passes through the cell unhindered (no gas - classical ICP-MS mode), or collisions/reactions chemistry takes place between the ions and a neutral gas such as hydrogen or helium. Any polyatomic ions which give interference on the analytes are removed. The ions are then sorted according to their mass-to-charge ratios by a quadrupole mass spectrometer. The ions are then sorted according to their mass-to-charge ratios by a quadrupole mass spectrometer. The ions transmitted through the quadrupole are quantified by a channel electron multiplier and the ion information processed by a data handling system. Although most polyatomic interference is removed, any additional interference must be assessed and valid corrections applied or the data flagged to indicate problems. Interference correction must include compensation for background ions contributed by the plasma gas, reagents, and constituents of the sample matrix. Instrument drift as well as suppressions or enhancements of instrument response caused by the sample matrix must be corrected for by the use of internal standards. | 0.0002 | Y | Y | Y | 4 | 4/12/2023 | 4/29/2024 | 5/16/2024 2:00:14 PM | 2009-09-08 |  | RDGIBSON |  | Concentration | mg/L | Y | (fl. conc.) |  | 7440-62-2 | Metals - Dissolved; | Metals - Dissolved; EMS code: V--D | Chemical | Dissolved | LAB
Vanadium Dissolved (fl. conc.) | V--D | mg/L | Vanadium Dissolved | X556 | Metals in water, dissolved, "in-bottle" digestion, ICP-SFMS | The whole water sample is filtered through a 0.45 micron cellulose acetate filter paper and the filtrate is stored in a HDPE/Teflon bottle. The container is de-capped in a Class 100 workstation, acidified to 2% (v/v) HNO3 and 1% (v/v) HCl and recapped. The sample is "in-bottle" digested in a convection oven, set at 60 degrees C for 16 hours. The sample is cooled and introduced to an inductively coupled argon plasma-sector field mass spectrometer (ICP-SFMS) by pneumatic nebulization. Each respective element is measured at a specific mass to charge ratio, m/z value expressed in amu (atomic mass units), and at a specified intrument resolution. LR: Low Resolution ~300, MR: Mid Resolution ~4000 and HR: High Resolution ~10000. Ref: Method number 02-2003, National Laboratory for Environmental Testing, CCIW, Environment Canada, Burlington, Requested April 2003. | 5e-06 | Y | Y | Y | 4234 | 6/11/2003 | 12/6/2023 2:04:00 AM | 2/14/2024 9:05:32 AM | 2004-01-19 |  | UMULLER |  | Concentration | mg/L | Y | (fl. conc.) |  | 7440-62-2 | Metals - Dissolved; | Metals - Dissolved; EMS code: V--D | Chemical | Dissolved | LAB
Vanadium Dissolved (fl. conc.) | V--D | mg/L | Vanadium Dissolved | 0150 | Ext(Cupf.):AA Anal. | Ext(Cupf.):AA Anal. | 0.001 | Y | Y | Y | 47 |  |  | 10/24/1996 11:57:35 AM | 1996-04-12 | 6/3/1998 6:51:46 PM | EMS |  | Concentration | mg/L | Y | (fl. conc.) |  | 7440-62-2 | Metals - Dissolved; | Metals - Dissolved; EMS code: V--D | Chemical | Dissolved | LAB
Vanadium Dissolved (fl. conc.) | V--D | mg/L | Vanadium Dissolved | 0160 | Dig:Ext(Cupf.):AA Anal. | Dig:Ext(Cupf.):AA Anal. | 0.001 | Y | Y | Y | 8 | 9/29/2000 | 12/1/2010 | 12/9/2010 3:55:27 PM | 1996-04-12 | 6/3/1998 6:51:40 PM | EMS |  | Concentration | mg/L | Y | (fl. conc.) |  | 7440-62-2 | Metals - Dissolved; | Metals - Dissolved; EMS code: V--D | Chemical | Dissolved | LAB
Vanadium Dissolved (fl. conc.) | V--D | mg/L | Vanadium Dissolved | X170 | ICP | This code is a catch-all for a large variety of ICP methods including water and also solids digested into solutions as an intermediate result. Different procedures will have greatly different detection limits. (a) For air particulates, preliminary results are reported in mg/L and loading results as mg/dm2/d. (b) For Hi Vol samples preliminiary results are same as reported in mg/L and loading results as ug/m3. (c) Note that for Rain samples there is no filtration nor digestion steps. | 0.03 | Y | Y | Y | 12653 | 4/11/1996 6:02:00 PM | 11/6/2018 | 6/12/2020 1:21:12 PM | 1996-04-12 | 6/3/1998 6:51:40 PM | EMS |  | Concentration | mg/L | Y | (fl. conc.) |  | 7440-62-2 | Metals - Dissolved; | Metals - Dissolved; EMS code: V--D | Chemical | Dissolved | LAB
Vanadium Dissolved (fl. conc.) | V--D | mg/L | Vanadium Dissolved | F039 | Field filt + acid, ICP-AES | Dissolved and extractable water samples are ready for analysis once collected. Total samples are autoclaved with HNO3 and hydrochloric acid (HCI) in capped Teflon vials. Analysis is performed via Inductively Coupled Argon Plasma Atomic Emission Spectrometry (ICP-AES)(simultaneous multielement analysis), Graphite Furnace Atomic Absorption Spectrometry (GF-AAS)(low level analysis) and/or Flame Atomic Absorption Spectrometry (F-AAS). | 0.01 | Y | Y | Y | 5962 | 7/29/1996 6:03:00 PM | 7/5/2019 1:21:00 PM | 9/11/2019 8:47:50 AM | 1997-05-08 | 6/3/1998 6:51:47 PM | MPAK |  | Concentration | mg/L | Y | (fl. conc.) |  | 7440-62-2 | Metals - Dissolved; | Metals - Dissolved; EMS code: V--D | Chemical | Dissolved | LAB
Vanadium Dissolved (fl. conc.) | V--D | mg/L | Vanadium Dissolved | MWID | Metals in Water by ICPMS (digested) | Metals in Water by ICPMS (digested) Based on EPA 200.8 | 0.005 | Y | Y | Y | 31767 | 10/26/2018 5:20:00 PM | 10/26/2018 5:20:00 PM | 7/31/2024 1:46:41 PM | 2009-12-24 |  | RDGIBSON |  | Concentration | mg/L | Y | (fl. conc.) |  | 7440-62-2 | Metals - Dissolved; | Metals - Dissolved; EMS code: V--D | Chemical | Dissolved | LAB
Vanadium Dissolved (fl. conc.) | V--D | mg/L | Vanadium Dissolved | X285 | HNO3 Dig:ICP Analysis | HNO3 Dig:ICP Analysis | 0.01 | Y | Y | Y | 650 | 1/30/2002 | 11/13/2002 | 2/19/2004 4:22:44 PM | 1998-05-22 | 6/3/1998 6:51:49 PM | NPEPPIN |  | Concentration | mg/L | Y | (fl. conc.) |  | 7440-62-2 | Metals - Dissolved; | Metals - Dissolved; EMS code: V--D | Chemical | Dissolved | LAB
Vanadium Dissolved (fl. conc.) | V--D | mg/L | Vanadium Dissolved | F032 | Filt.,Acid,ICPMS | There is no acid digestion required for this analysis. A water sample is collected and preserved in 0.2 percent nitric acid. To analyse the extractable metals the sample is shaken, allowed to sit for at least twenty four hours, and a decanted portion is introduced to the spectrometer. When the dissolved metals are required, the samples must first be filtered through a 0.45 micron cellulose acetate filter paper and then followed by preservation in 0.2 percent nitric acid. It is important to note that different laboratories may have very different detection limits for some variables analyzed by ICPMS. | 0.0005 | Y | Y | Y | 78007 | 3/10/1998 2:08:00 PM | 8/26/2024 | 8/26/2024 4:53:05 PM | 1997-10-20 | 8/15/2019 11:01:34 AM | NPEPPIN | KATFRASE | Concentration | mg/L | Y | (fl. conc.) |  | 7440-62-2 | Metals - Dissolved; | Metals - Dissolved; EMS code: V--D | Chemical | Dissolved | LAB
Vanadium Dissolved (fl. conc.) | V--D | mg/L | Vanadium Dissolved | F068 | HNO3dig,TeflonTube/Autoclave,ICP-MS | This method is applicable to determiniation of dissolved, extractable, and total recoverable metals in ground waters, surface waters, drinking waters, and wastewaters. Dissolved, extractable, and total recoverable sample fractions are acidified to pH <1.5 with analytical grade nitric acid (HNO3) to prevent the metals from adsorbing to the container material or precipitating. Extractable and total recoverable water samples are collected in 250 ml acid washed polyethylene bottles and are preserved with Nitric acid (0.5 ml acid for 100 mLs of sample). All preserved samples are stored at room temperature and can be held for up to 6 months. Unfiltered, un-preserved samples are stored at 4C for no more than 30 days. For dissolved and extractable water fractions, no sample preparation is necessary. Samples are simply poured in autosampler tubes (i.e. 15 ml centrifuge tubes), and placed on the autosampler and analyzed. Samples for total recoverable metals are digested with Nitric acid in special Teflon tubes in an autoclave prior to analyses. | 5e-05 | Y | Y | Y | 1398 | 6/1/1999 1:22:00 PM | 4/17/2015 1:06:00 PM | 8/11/2021 12:04:11 PM | 1999-06-28 |  | NPEPPIN |  | Concentration | mg/L | Y | (fl. conc.) |  | 7440-62-2 | Metals - Dissolved; | Metals - Dissolved; EMS code: V--D | Chemical | Dissolved | LAB
Vanadium Dissolved (fl. conc.) | V--D | mg/L | Vanadium Dissolved | X085 | LF,LA,HNO3,AA | Samples are lab-filtered (0.45 um), and lab-acidified (HNO3); analysis by AA. | 0.01 | Y | Y | Y | 83 | 9/27/2007 | 9/18/2015 | 10/28/2015 9:54:16 AM | 1996-04-12 | 6/3/1998 6:51:40 PM | EMS |  | Concentration | mg/L | Y | (fl. conc.) |  | 7440-62-2 | Metals - Dissolved; | Metals - Dissolved; EMS code: V--D | Chemical | Dissolved | LAB
Vanadium Extractable (fl. conc.) | V--E | mg/L | Vanadium Extractable | F069 | SEM extr,6N HCl,ICP/OES | 6.0 N Hydrochloric acid (HCI) is added to an aliquot of the sediment sample. The extract produced from the addition of the acid is then analyzed for simultaneously extracted metals (SEM) using inductively coupled plasma - optical emission spectrophotometry. The detection limits depend on the metal parameters in question and the instrumentation used. | 0.03 | Y | Y | Y | 10 | 3/26/2012 3:01:00 AM | 3/26/2012 3:01:00 AM | 11/25/2021 1:50:15 PM | 1999-07-09 |  | NPEPPIN |  | Concentration | mg/L | Y | (fl. conc.) |  | 7440-62-2 | Metals - Extractable; | Metals - Extractable; EMS code: V--E | Chemical | Extractable | LAB
Vanadium Extractable (fl. conc.) | V--E | mg/L | Vanadium Extractable | F047 | 24hr HNO3 dil'n,ICP-MS | There is no acid digestion required for this analysis. A water sample is collected and preserved in 0.2 percent nitric acid. To analyse the extractable metals the sample is shaken, allowed to sit for at least twenty four hours, and a decanted portion is introduced to the spectrometer. When the dissolved metals are required, the samples must first be filtered through a 0.45 micron cellulose acetate filter paper and then followed by preservation in 0.2 percent nitric acid. It is important to note that different laboratories may have very different detection limits for some variables analyzed by ICP/MS. | 1e-05 | Y | Y | Y | 2676 | 4/16/1998 10:21:00 AM | 6/26/2003 | 9/11/2019 8:46:18 AM | 1997-10-20 | 6/3/1998 6:51:47 PM | NPEPPIN |  | Concentration | mg/L | Y | (fl. conc.) |  | 7440-62-2 | Metals - Extractable; | Metals - Extractable; EMS code: V--E | Chemical | Extractable | LAB
Vanadium Extractable (fl. conc.) | V--E | mg/L | Vanadium Extractable | X553 | Metals in water, extractable, ICP-SFMS | The whole water sample is collected in a HDPE/Teflon bottle. In a Class 100 workstation it is preserved with concentrated Nitric Acid at concentration of 0.2 percent (v/v). The acid preservative extracts the metals from material in the sample and a decanted portion is introduced directly to an inductively coupled argon plasma-sector field mass spectrometer (ICP-SFMS) by pneumatic nebulization. Each respective element is measured at a specific mass to charge ratio, m/z value expressed in amu (atomic mass units), and at a specified instrument resolution. LR: Low Resolution ~300, MR: Mid Resolution ~4000 and HR: High Resolution ~10000. Ref: Method number 02-2061, National Laboratory for Environmental Testing, CCIW, Environment Canada, Burlington. Requested April 2003. | 5e-06 | Y | Y | Y | 2597 | 5/22/2003 | 9/21/2007 | 11/28/2023 2:11:53 PM | 2004-01-19 |  | UMULLER |  | Concentration | mg/L | Y | (fl. conc.) |  | 7440-62-2 | Metals - Extractable; | Metals - Extractable; EMS code: V--E | Chemical | Extractable | LAB
Vanadium Extractable (fl. conc.) | V--E | mg/L | Vanadium Extractable | F040 | Field Acid, lab filt, ICP-AES | Dissolved and extractable water samples are ready for analysis once collected. Total samples are autoclaved with HNO3 and hydrochloric acid (HCI) in capped Teflon vials. Analysis is performed via Inductively Coupled Argon Plasma Atomic Emission Spectrometry (ICP-AES)(simultaneous multielement analysis), Graphite Furnace Atomic Absorption Spectrometry (GF-AAS)(low level analysis) and/or Flame Atomic Absorption Spectrometry (F-AAS). | 0.01 | Y | Y | Y | 2350 | 8/5/1997 6:06:00 PM | 3/14/2008 | 9/11/2019 8:47:41 AM | 1997-05-08 | 6/3/1998 6:51:47 PM | MPAK |  | Concentration | mg/L | Y | (fl. conc.) |  | 7440-62-2 | Metals - Extractable; | Metals - Extractable; EMS code: V--E | Chemical | Extractable | LAB
Vanadium Total (fl. conc.) | V--T | mg/L | Vanadium Total | X170 | ICP | This code is a catch-all for a large variety of ICP methods including water and also solids digested into solutions as an intermediate result. Different procedures will have greatly different detection limits. (a) For air particulates, preliminary results are reported in mg/L and loading results as mg/dm2/d. (b) For Hi Vol samples preliminiary results are same as reported in mg/L and loading results as ug/m3. (c) Note that for Rain samples there is no filtration nor digestion steps. | 0.003 | Y | Y | Y | 6106 | 3/28/1996 6:03:00 PM | 11/7/2018 | 10/24/2022 10:58:25 AM | 1996-04-12 | 6/3/1998 6:51:40 PM | EMS |  | Concentration | mg/L | Y | (fl. conc.) |  | 7440-62-2 | Metals - Total; | Metals - Total; EMS code: V--T | Chemical | Total | LAB
Vanadium Total (fl. conc.) | V--T | mg/L | Vanadium Total | TCLP | Toxicity Characteristic Leaching Procedure | The TCLP procedure is designed to simulate the climatic leaching action | 0.1 | Y | Y | Y | 22 | 12/8/2009 7:49:00 PM | 9/28/2011 5:53:00 PM | 11/3/2011 11:10:21 PM | 2009-03-06 |  | JCHUDAK |  | Concentration | mg/L | Y | (fl. conc.) |  | 7440-62-2 | Metals - Total; | Metals - Total; EMS code: V--T | Chemical | Total | LAB
Vanadium Total (fl. conc.) | V--T | mg/L | Vanadium Total | 0042 | GI HNO3 Dig: ICP | Sample aliquot taken from unfiltered unpreserved General Ions bottle; HNO3 digestion; ICP analysis. | 0.003 | Y | Y | Y | 6261 | 9/20/1996 | 7/5/2019 3:21:00 PM | 7/12/2019 6:49:13 PM | 1996-04-12 | 6/3/1998 6:51:46 PM | EMS |  | Concentration | mg/L | Y | (fl. conc.) |  | 7440-62-2 | Metals - Total; | Metals - Total; EMS code: V--T | Chemical | Total | LAB
Vanadium Total (fl. conc.) | V--T | mg/L | Vanadium Total | MWID | Metals in Water by ICPMS (digested) | Metals in Water by ICPMS (digested) Based on EPA 200.8 | 0.005 | Y | Y | Y | 36812 |  |  | 7/31/2024 1:46:41 PM | 2009-12-24 |  | RDGIBSON |  | Concentration | mg/L | Y | (fl. conc.) |  | 7440-62-2 | Metals - Total; | Metals - Total; EMS code: V--T | Chemical | Total | LAB
Vanadium Total (fl. conc.) | V--T | mg/L | Vanadium Total | F038 | HNO3/HCl dig,ICP-AES | Dissolved and extractable water samples are ready for analysis once collected. Total samples are autoclaved with HNO3 and hydrochloric acid (HCI) in capped Teflon vials. Analysis is performed via Inductively Coupled Argon Plasma Atomic Emission Spectrometry (ICP-AES)(simultaneous multielement analysis), Graphite Furnace Atomic Absorption Spectrometry (GF-AAS) (low level analysis) and/or Flame Atomic Absorption Spectrometry (F-AAS). | 0.01 | Y | Y | Y | 5397 | 8/1/1996 6:04:00 PM | 5/6/2008 | 9/11/2019 8:47:43 AM | 1997-05-08 | 6/3/1998 6:51:47 PM | MPAK |  | Concentration | mg/L | Y | (fl. conc.) |  | 7440-62-2 | Metals - Total; | Metals - Total; EMS code: V--T | Chemical | Total | LAB
Vanadium Total (fl. conc.) | V--T | mg/L | Vanadium Total | F068 | HNO3dig,TeflonTube/Autoclave,ICP-MS | This method is applicable to determiniation of dissolved, extractable, and total recoverable metals in ground waters, surface waters, drinking waters, and wastewaters. Dissolved, extractable, and total recoverable sample fractions are acidified to pH <1.5 with analytical grade nitric acid (HNO3) to prevent the metals from adsorbing to the container material or precipitating. Extractable and total recoverable water samples are collected in 250 ml acid washed polyethylene bottles and are preserved with Nitric acid (0.5 ml acid for 100 mLs of sample). All preserved samples are stored at room temperature and can be held for up to 6 months. Unfiltered, un-preserved samples are stored at 4C for no more than 30 days. For dissolved and extractable water fractions, no sample preparation is necessary. Samples are simply poured in autosampler tubes (i.e. 15 ml centrifuge tubes), and placed on the autosampler and analyzed. Samples for total recoverable metals are digested with Nitric acid in special Teflon tubes in an autoclave prior to analyses. | 5e-05 | Y | Y | Y | 1779 | 6/1/1999 1:34:00 PM | 7/4/2008 9:48:00 AM | 7/30/2024 6:32:12 AM | 1999-06-28 |  | NPEPPIN |  | Concentration | mg/L | Y | (fl. conc.) |  | 7440-62-2 | Metals - Total; | Metals - Total; EMS code: V--T | Chemical | Total | LAB
Vanadium Total (fl. conc.) | V--T | mg/L | Vanadium Total | F082 | Aliquot,HNO3/HCL dig,ICPMS | Aliquot microwave digested with 3:1 HNO3/HCL. Analysis by ICPMS. For HiVol samples preliminary result are reported in mg/L and loading results are reported in ug/m3 | 0.0005 | Y | Y | Y | 29448 | 7/26/2005 7:04:00 AM | 8/23/2024 | 8/26/2024 4:53:05 PM | 2000-06-13 | 8/15/2019 11:13:17 AM | NPEPPIN | KATFRASE | Concentration | mg/L | Y | (fl. conc.) |  | 7440-62-2 | Metals - Total; | Metals - Total; EMS code: V--T | Chemical | Total | LAB
Vanadium Total (fl. conc.) | V--T | mg/L | Vanadium Total | F033 | Acid Dig,Centrifuge,ICPMS | For the determination of total recoverable elements in water or waste water, take 100 ml aliquot from a well mixed, acid preserved, sample containing not more than 0.25% (w/v) total solids and transfer to a 250 ml Griffin beaker. (If total solids are greater than 0.25% reduce the size of the aliquot by a proportionate amount). Add 1 ml of conc. nitric acid and 0.5 ml conc. hydrochloric acid. Heat on a hot plate until the volume has been reduced to 15-20ml, ensuring that the sample does not boil. Allow to cool and transfer to a 50 ml volumetric flask. Dilute to volume with ASTM type I water. Centrifuge the sample or allow to stand overnight to separate insoluble material. Prior analysis, pipette 20 ml into a 50 ml volumetric flask and dilute to volume with ASTM type I water. Analysis should be performed within seventy two hours of the completed preparation. Note that different laboratories may have very different field preservation, digestion procedures and detection limits for this method, so these should be documented. | 0.001 | Y | Y | Y | 36986 | 11/20/1997 9:32:00 AM | 8/22/2024 3:24:00 AM | 8/25/2024 9:47:36 PM | 1998-05-14 | 6/3/1998 6:51:49 PM | NPEPPIN |  | Concentration | mg/L | Y | (fl. conc.) |  | 7440-62-2 | Metals - Total; | Metals - Total; EMS code: V--T | Chemical | Total | LAB
Vanadium Total (fl. conc.) | V--T | mg/L | Vanadium Total | X285 | HNO3 Dig:ICP Analysis | HNO3 Dig:ICP Analysis | 0.01 | Y | Y | Y | 594 | 8/10/1993 | 10/5/1993 | 4/30/2004 11:32:39 AM | 1998-05-22 | 6/3/1998 6:51:49 PM | NPEPPIN |  | Concentration | mg/L | Y | (fl. conc.) |  | 7440-62-2 | Metals - Total; | Metals - Total; EMS code: V--T | Chemical | Total | LAB
Vanadium Total (fl. conc.) | V--T | mg/L | Vanadium Total | F121 | Acid,ICPMS | Acidified, no digestion, ICPMS | 0.0002 | Y | Y | Y | 8436 | 3/12/2010 7:57:00 PM | 8/15/2024 9:10:00 PM | 8/26/2024 8:06:03 AM | 2002-07-22 | 7/16/2012 3:32:35 PM | UMULLER | RDGIBSON | Concentration | mg/L | Y | (fl. conc.) |  | 7440-62-2 | Metals - Total; | Metals - Total; EMS code: V--T | Chemical | Total | LAB
Vanadium Total (fl. conc.) | V--T | mg/L | Vanadium Total | X561 | Total metals: FA, HNO3, HR-ICPMS (No Prep)Prep) | Ultra trace metals in water are analyzed by high resolution inductively coupled plasma mass spectrometry (HR-ICPMS), modified from US EPA 200.8, (Revision 5.5). The detection limits provided can only be met for undigested samples. This procedure is intended for colorless, non-turbid, acid-preserved water samples (i.e. pristine water samples), having turbidity < 1 NTU and no odor. Where turbidity exceeds 1 NTU, and/or the sample is colored and has an odor, results may be biased low compared to true Total Metals concentrations. ALS recommends that turbidity analysis be requested on samples submitted for this test to aid with interpretation of results. | 0.0002 | Y | Y | Y | 2756 | 6/8/2015 | 10/5/2023 | 1/31/2024 2:37:41 PM | 2015-10-22 |  | RDGIBSON |  | Concentration | mg/L | Y | (fl. conc.) |  | 7440-62-2 | Metals - Total; | Metals - Total; EMS code: V--T | Chemical | Total | LAB
Vanadium Total (fl. conc.) | V--T | mg/L | Vanadium Total | EQ01 | EQUIS (mg/L) | EQUIS (mg/L) | 0.001 | N | Y | Y | 1800 |  |  | 10/23/1996 12:08:27 AM | 1996-04-12 | 6/3/1998 6:51:40 PM | EMS |  | Concentration | mg/L | Y | (fl. conc.) |  | 7440-62-2 | Metals - Total; | Metals - Total; EMS code: V--T | Chemical | Total | LAB
Vanadium Total (fl. conc.) | V--T | mg/L | Vanadium Total | MSEA | Metals in Seawater (undigested) by (CRC) ICP-MS | This method describes the multi-elemental determination of trace elements by Collision/Reaction Cell (CRC) ICP-MS. The method measures ions produced by a radio-frequency inductively coupled plasma. Analyte species originating in a liquid are pneumatically nebulized and the resulting aerosol transported by argon gas into the plasma torch. The ions produced are entrained in the plasma gas and extracted, by means of a differentially pumped vacuum interface, into a mass spectrometer. The ions flow through a Collision/Reaction Cell (CRC) where depending on the mode of analysis either the ions passes through the cell unhindered (no gas - classical ICP-MS mode), or collisions/reactions chemistry takes place between the ions and a neutral gas such as hydrogen or helium. Any polyatomic ions which give interference on the analytes are removed. The ions are then sorted according to their mass-to-charge ratios by a quadrupole mass spectrometer. The ions are then sorted according to their mass-to-charge ratios by a quadrupole mass spectrometer. The ions transmitted through the quadrupole are quantified by a channel electron multiplier and the ion information processed by a data handling system. Although most polyatomic interference is removed, any additional interference must be assessed and valid corrections applied or the data flagged to indicate problems. Interference correction must include compensation for background ions contributed by the plasma gas, reagents, and constituents of the sample matrix. Instrument drift as well as suppressions or enhancements of instrument response caused by the sample matrix must be corrected for by the use of internal standards. | 0.0002 | Y | Y | Y | 441 | 8/12/2009 12:08:00 AM | 4/29/2024 | 6/7/2024 10:03:16 AM | 2009-09-08 |  | RDGIBSON |  | Concentration | mg/L | Y | (fl. conc.) |  | 7440-62-2 | Metals - Total; | Metals - Total; EMS code: V--T | Chemical | Total | LAB
Vanadium Total (fl. conc.) | V--T | mg/L | Vanadium Total | 1349 | Tot Metals in Seawater by CRC ICPMS (BC) | Tot Metals in Seawater by CRC ICPMS (BC) | 0.0005 | Y | Y | Y | 98 | 8/16/2019 | 12/5/2021 | 12/13/2021 12:34:17 PM | 2019-09-30 |  | KATFRASE |  | Concentration | mg/L | Y | (fl. conc.) |  | 7440-62-2 | Metals - Total; | Metals - Total; EMS code: V--T | Chemical | Total | LAB
Vanadium Total (fl. conc.) | V--T | mg/L | Vanadium Total | F048 | Acid dig,conc'n,nebul.,ICP-OES | This method provides an automated procedure for the Inductively Coupled Argon Plasma Optical Emission Spectrophotometric (ICP-OES) determination and quantitation of trace amounts of metals in surface, ground and precipitation waters after a manual acid digestion and concentration procedure and ultrasonic nebulisation. Organically-bound metals and metal complexes are converted to metal ions by digestion with nitric acid [method details says HCl]. To increase the signal detected by the ICP, the samples are concentrated 10 times. The liquid sample is pumped onto the piezoelectric transducer, where the ultrasonic action efficiently converts it to a fine, dense aerosol. The nebulizer carrier gas flow then transports the wet aerosol through a heated U-tube, where the solvent is vaporized. Subsequently, most of the solvent vapour is removed from the aerosol stream by passing the stream through a chilled condenser. The result is a dry, analyte-laden aerosol which is introduced to the plasma. There, the high temperature desolvates the aerosol and dissociates the sample material into individual atoms and ions, which are excited to emit light at wave lengths characteristic of the elements present. Dissolved samples are field filtered through 0.45 micron cellulose acetate filter prior to acid preservation. Samples for extractable analysis are acidified with 2 mL concentrated HNO3 per litre and allowed to stand a minimum of 24 hours before analysis. Clients providing these samples are advised to preserve samples at the collection site. | 0.0001 | Y | Y | Y | 6159 | 7/4/1997 2:36:00 PM | 4/23/2003 | 9/11/2019 8:46:38 AM | 1997-10-20 | 6/3/1998 6:51:47 PM | NPEPPIN |  | Concentration | mg/L | Y | (fl. conc.) |  | 7440-62-2 | Metals - Total; | Metals - Total; EMS code: V--T | Chemical | Total | LAB
Vanadium Total (fl. conc.) | V--T | mg/L | Vanadium Total | X555 | Metals in water, total, "in-bottle" digestion, ICP-SFMS | The whole water sample collected in a HDPE/Teflon bottle, is de-capped in a Class 100 workstation, acidified to 2% (v/v) HNO3 and 1% (v/v) HCl and recapped. The sample is "in-bottle" digested in a convection oven, set at 60 degrees C for 16 hours. The sample is cooled and introduced to an inductively coupled argon plasma-sector field mass spectrometer (ICP-SFMS) by pneumatic nebulization. Each respective element is measured at a specific mass to charge ratio, m/z value expressed in amu (atomic mass units), and at resolution. LR: Low Resolution ~300, MR: Mid Resolution ~4000 and HR: High a specified instrument Resolution ~10000. Ref: Method number 02-2003, National Laboratory for Environmental Testing, CCIW, Environment Canada, Burlington. Requested April 2003. | 5e-06 | Y | Y | Y | 17331 | 5/20/2003 | 12/6/2023 2:08:00 AM | 2/14/2024 9:05:32 AM | 2004-01-19 |  | UMULLER |  | Concentration | mg/L | Y | (fl. conc.) |  | 7440-62-2 | Metals - Total; | Metals - Total; EMS code: V--T | Chemical | Total | LAB
Vanadium Total (fl. conc.) | V--T | mg/L | Vanadium Total | 0200 | 20%A.R.Dig:AA Anal. | 20%A.R.Dig:AA Anal. | 0.1 | Y | Y | Y | 70 |  |  | 6/25/2003 9:22:39 AM | 1996-04-12 | 6/3/1998 6:51:40 PM | EMS |  | Concentration | mg/L | Y | (fl. conc.) |  | 7440-62-2 | Metals - Total; | Metals - Total; EMS code: V--T | Chemical | Total | LAB
Vanadium Total (fl. conc.) | V--T | mg/L | Vanadium Total | METN | MET-T-NP-CCMS-VA | Ultra trace metals in water are analyzed by CRC ICPMS, based on US EPA Method 6020B (July 2014). The detection limits provided can only be met for undigested samples. This procedure is intended for colorless, non-turbid, acid-preserved water samples (i.e. pristine water samples), having turbidity < 1 NTU and no odor. Where turbidity exceeds 1 NTU, and/or the sample is colored and has an odor, results may be biased low compared to true Total Metals concentrations. ALS recommends that turbidity analysis be requested on samples submitted for this test to aid with interpretation of results. Where turbidity is <1NTU, undigested metals are equivalent to total metals concentrations. | 0.0002 | Y | Y | Y | 3648 | 4/3/2012 | 8/19/2024 | 8/26/2024 1:03:06 PM | 2019-08-20 |  | KATFRASE |  | Concentration | mg/L | Y | (fl. conc.) |  | 7440-62-2 | Metals - Total; | Metals - Total; EMS code: V--T | Chemical | Total | LAB
Vanadium Total (fl. conc.) | V--T | mg/L | Vanadium Total | X349 | FA:HNO3:ICP | Samples are field-acidified with HNO3; HNO3 digestion; analysis by ICP/AES. | 0.01 | Y | Y | Y | 30 |  |  | 10/30/2014 8:31:19 AM | 1998-05-22 | 6/3/1998 6:51:49 PM | NPEPPIN |  | Concentration | mg/L | Y | (fl. conc.) |  | 7440-62-2 | Metals - Total; | Metals - Total; EMS code: V--T | Chemical | Total | LAB
Vanadium Total (fl. conc.) | V--T | mg/L | Vanadium Total | 0270 | HNO3 Dig:Ext(Cupferon)AA | HNO3 Dig:Ext(Cupferon)AA | 0.001 | Y | Y | Y | 120 |  |  | 10/24/1996 11:57:35 AM | 1996-04-12 | 6/3/1998 6:51:40 PM | EMS |  | Concentration | mg/L | Y | (fl. conc.) |  | 7440-62-2 | Metals - Total; | Metals - Total; EMS code: V--T | Chemical | Total | LAB
Vanadium Total (fl. conc.) | V--T | mg/L | Vanadium Total | 0040 | HNO3 Dig: ICP Analysis | HNO3 Dig: ICP Analysis | 0.01 | Y | Y | Y | 15123 | 6/25/2010 3:15:00 PM | 6/25/2010 3:15:00 PM | 7/22/2010 3:51:36 PM | 1996-04-12 | 6/3/1998 6:51:40 PM | EMS |  | Concentration | mg/L | Y | (fl. conc.) |  | 7440-62-2 | Metals - Total; | Metals - Total; EMS code: V--T | Chemical | Total | LAB
Vinclozolin (fl. conc.) | V001 | mg/L | Vinclozolin | ZN01 | DCM+Ac.Extr:GC/MS | DCM+Ac.Extr:GC/MS | 0.0005 | Y | Y | Y | 28 | 7/28/2005 7:03:00 AM | 3/29/2012 10:15:00 PM | 5/3/2012 9:27:52 AM | 1996-04-12 | 11/16/1999 4:06:28 PM | EMS | NPEPPIN | Concentration | mg/L | Y | (fl. conc.) |  | 50471-44-8 | Pesticides; | Pesticides; EMS code: V001 | Chemical |  | LAB
Valeric Acid (fl. conc.) | VALA | mg/L | Valeric Acid | VFAD | Volatile Fatty Acids by GC/FID | Volatile Fatty Acids by GC/FID; Standard Methods for the Examination of Water and Wastewater; 21st Edition, Method 5560 D; pages 5-59 to 5-61. 5560 D. Gas Chromatographic Method Principle: This gas chromatographic procedure may be usedto determine the individual concentrations of the following fattyacids: acetic; propionic; butyric; isobutyric; valeric; andisovaleric acids in digester sludge samples. Caproic and heptanoicacids also may be determined; but with less certaintybecause of their reduced solubility in water. Volatile fatty acidsare generally soluble in digester sludge and exist in either theprotonated or unprotonated form; depending on the pH of thesludge sample. Acetic and propionic acids usually are in higherconcentrations than the other fatty acids in digester sludge. Allacids must be converted to the protonated (volatile) form beforeinjection into the gas chromatograph (GC) so vaporization mayoccur. The fatty acids must also be separated from the solidsmaterial in the sample before introduction into the GC to minimizedegradation of the GC column. Digester sludge samples areprepared by acidification; centrifugation; and filtration. The sampleis analyzed by direct injection into a gas chromatographequipped with a flame ionization detector after both centrifugationand filtration.b. Interference: The blank amount may be high relative tosample analyte. High blanks may be caused by a buildup ofcontaminants in the injector and guard column or by samplecarry-over. The analyst must be aware of the blank levels andcorrect unacceptably high blank levels that are above the reportinglimits.c. Minimum detectable concentration: The method detectionlevel has been determined by the USEPA method1 in reagentwater to be about 3 mg/L for acetic acid and about 1 mg/L for allother target compounds. | 2 | Y | Y | Y | 5 | 3/14/2017 10:30:00 AM | 11/19/2017 5:10:00 PM | 6/20/2018 9:02:11 AM | 2018-06-19 |  | RDGIBSON |  | Concentration | mg/L | Y | (fl. conc.) |  | 109-52-4 | Organics; | Organics; EMS code: VALA | Chemical |  | LAB
Residue: VolatileFilt (TDS; Volatile) (fl. conc.) | VFR- | mg/L | Residue: VolatileFilt (TDS; Volatile) | CS01 | System Calculation | System Calculation (mg/L) |  | N | Y | N | 2161 |  |  | 3/19/2002 1:14:40 PM | 1996-04-12 | 6/3/1998 6:51:42 PM | EMS |  | Concentration | mg/L | Y | (fl. conc.) |  |  | Physical Properties; | Physical Properties; EMS code: VFR- | Physical |  | LAB
Residue: VolatileFilt (TDS; Volatile) (fl. conc.) | VFR- | mg/L | Residue: VolatileFilt (TDS; Volatile) | XCAL | Calculation (mg/L) | Calculation (mg/L) | 3 | Y | Y | Y | 49 | 8/11/2014 | 6/14/2024 | 6/27/2024 3:13:06 PM | 2015-03-11 |  | RDGIBSON |  | Concentration | mg/L | Y | (fl. conc.) |  |  | Physical Properties; | Physical Properties; EMS code: VFR- | Physical |  | LAB
Hydrocarbons; Volatile (fl. conc.) | VHC- | mg/L | Hydrocarbons; Volatile | F083 | He purge+trap,GC/FID,nC6-nC10 | Volatile organic compounds (nC6-nC10) are purged from water samples with helium, adsorbed onto a sorbent trap, and then thermally desorbed to a capillary column gas chromatograph equipped with a flame ionization detector. |  | Y | Y | Y | 464 | 9/6/2000 9:56:00 AM | 2/1/2024 11:07:00 AM | 2/15/2024 8:42:43 AM | 2000-10-25 | 11/22/2000 1:38:40 PM | NPEPPIN | NPEPPIN | Concentration | mg/L | Y | (fl. conc.) |  |  | Petroleum Hydrocarbons; | Petroleum Hydrocarbons; EMS code: VHC- | Chemical |  | LAB
Hydrocarbons; Volatile (fl. conc.) | VHC- | mg/L | Hydrocarbons; Volatile | MS04 | Static Headspace GC/MS (Water) | (Water) A static headspace procedure is used as a means of driving the analytes out of the matrix into a headspace. Once equilibrium is achieved, a fixed volume of headspeace is taken for subsequent determination by Gas Chromatography - Mass Spectroscopy (GC/MS) using Selected Ion Monitoring. | 0.01 | Y | Y | Y | 527 | 8/13/2009 | 8/12/2024 | 8/15/2024 11:32:04 AM | 2010-01-13 | 1/13/2010 10:24:10 AM | RDGIBSON | RDGIBSON | Concentration | mg/L | Y | (fl. conc.) |  |  | Petroleum Hydrocarbons; | Petroleum Hydrocarbons; EMS code: VHC- | Chemical |  | LAB
Hydrocarbons; Volatile (fl. conc.) | VHC- | mg/L | Hydrocarbons; Volatile | MS01 | Purge&Trap GC/MS (VOC-W) | Purge&Trap GC/MS (VOC-W) |  | Y | Y | Y | 29 | 5/3/2002 | 6/22/2007 | 7/9/2012 2:09:49 PM | 2002-08-12 |  | NPEPPIN |  | Concentration | mg/L | Y | (fl. conc.) |  |  | Petroleum Hydrocarbons; | Petroleum Hydrocarbons; EMS code: VHC- | Chemical |  | LAB
Hydrocarbons; Volatile Petroleum (fl. conc.) | VPH- | mg/L | Hydrocarbons; Volatile Petroleum | F099 | H20,Calc'n,VH-MAHs,nC6-nC10 | Volatile Petroleum Hydrocarbons (nC6 to nC10) are calculated using the results from selected methods. The calculation procedure for VPH requires that both Volatile Hydrocarbons (VH) and Monocyclic Aromatic Hydrocarbons (MAHs, including BTEX and styrene) be analyzed using methodologies which have been approved by the Director. Selected MAHs are subtracted from VH results to produce VPH values. The Procedure section lists the MAHs to be excluded from both waters and soils. Performance Based Method published circa Dec. 2000. | 0.1 | Y | Y | Y | 530 | 9/6/2000 9:56:00 AM | 2/1/2024 11:07:00 AM | 2/15/2024 8:42:43 AM | 2000-07-14 |  | NPEPPIN |  | Concentration | mg/L | Y | (fl. conc.) |  |  | Petroleum Hydrocarbons; | Petroleum Hydrocarbons; EMS code: VPH- | Chemical |  | LAB
Hydrocarbons; Volatile Petroleum (fl. conc.) | VPH- | mg/L | Hydrocarbons; Volatile Petroleum | MS04 | Static Headspace GC/MS (Water) | (Water) A static headspace procedure is used as a means of driving the analytes out of the matrix into a headspace. Once equilibrium is achieved, a fixed volume of headspeace is taken for subsequent determination by Gas Chromatography - Mass Spectroscopy (GC/MS) using Selected Ion Monitoring. | 0.01 | Y | Y | Y | 317 | 5/8/2008 | 7/8/2024 | 7/22/2024 3:17:33 PM | 2010-01-13 | 1/13/2010 10:29:29 AM | RDGIBSON | RDGIBSON | Concentration | mg/L | Y | (fl. conc.) |  |  | Petroleum Hydrocarbons; | Petroleum Hydrocarbons; EMS code: VPH- | Chemical |  | LAB
Hydrocarbons; Volatile Petroleum (fl. conc.) | VPH- | mg/L | Hydrocarbons; Volatile Petroleum | X530 | Purge&Trap, gc/FID(nC5-nC11) | Volatile petroleum hydrocarbons (nC5-nC11) are extracted from samples using methanol. The methanol is analyzed using a purge and trap technique. Using purge and trap analysis, the volatile compounds are purged with an inert gas, adsorbed on a sorbent trap, and then desorbed into a capillary gas chromatograph with flame ionization detector. VPH results are corrected for BETX concentrations and percent moisture. Superceded Dec. 2000. | 0.1 | Y | Y | Y | 36 | 1/24/2001 | 4/11/2001 | 7/27/2001 11:21:29 AM | 1999-07-29 |  | NPEPPIN |  | Concentration | mg/L | Y | (fl. conc.) |  |  | Petroleum Hydrocarbons; | Petroleum Hydrocarbons; EMS code: VPH- | Chemical |  | LAB
Hydrocarbons; Volatile Petroleum (fl. conc.) | VPH- | mg/L | Hydrocarbons; Volatile Petroleum | XCAL | Calculation (mg/L) | Calculation (mg/L) | 0.1 | Y | Y | Y | 471 | 8/6/2017 | 8/13/2024 | 8/15/2024 11:32:04 AM | 2018-08-15 |  | RDGIBSON |  | Concentration | mg/L | Y | (fl. conc.) |  |  | Petroleum Hydrocarbons; | Petroleum Hydrocarbons; EMS code: VPH- | Chemical |  | LAB
Tungsten Dissolved (fl. conc.) | W--D | mg/L | Tungsten Dissolved | MWID | Metals in Water by ICPMS (digested) | Metals in Water by ICPMS (digested) Based on EPA 200.8 | 0.001 | Y | Y | Y | 123 |  |  | 1/27/2023 10:37:54 AM | 2009-12-24 |  | RDGIBSON |  | Concentration | mg/L | Y | (fl. conc.) |  | 7440-33-7 | Metals - Dissolved; | Metals - Dissolved; EMS code: W--D | Chemical | Dissolved | LAB
Tungsten Dissolved (fl. conc.) | W--D | mg/L | Tungsten Dissolved | F049 | Filt,HNO3 dig,conc'n,nebul'ICP-OES | This method provides an automated procedure for the Inductively Coupled Argon Plasma Optical Emission Spectrophotometric (ICP-OES) determination and quantitation of trace amounts of metals in surface, ground and precipitation waters after a manual acid digestion and concentration procedure and ultrasonic nebulisation. Organically-bound metals and metal complexes are converted to metal ions by digestion with nitric acid. To increase the signal detected by the ICP, the samples are concentrated 10 times. The liquid sample is pumped onto the piezoelectric transducer, where the ultrasonic action efficiently converts it to a fine, dense aerosol. The nebulizer carrier gas flow then transports the wet aerosol through a heated U-tube, where the solvent is vaporized. Subsequently, most of the solvent vapour is removed from the aerosol stream by passing the stream through a chilled condenser. The result is a dry, analyte-laden aerosol which is introduced to the plasma. There, the high temperature desolvates the aerosol and dissociates the sample material into individual atoms and ions, which are excited to emit light at wave lengths characteristic of the elements present. Dissolved samples are field filtered through 0.45 micron cellulose acetate filter prior to acid preservation. Samples for extractable analysis are acidified with 2 mL concentrated HNO3 per litre and allowed to stand a minimum of 24 hours before analysis. Clients providing these samples are advised to preserve samples at the collection site. | 0.1 | Y | Y | Y | 72 | 5/9/2003 9:40:00 AM | 9/16/2003 3:18:00 PM | 6/7/2024 5:30:17 PM | 1998-11-17 |  | NPEPPIN |  | Concentration | mg/L | Y | (fl. conc.) |  | 7440-33-7 | Metals - Dissolved; | Metals - Dissolved; EMS code: W--D | Chemical | Dissolved | LAB
Tungsten Dissolved (fl. conc.) | W--D | mg/L | Tungsten Dissolved | X556 | Metals in water, dissolved, "in-bottle" digestion, ICP-SFMS | The whole water sample is filtered through a 0.45 micron cellulose acetate filter paper and the filtrate is stored in a HDPE/Teflon bottle. The container is de-capped in a Class 100 workstation, acidified to 2% (v/v) HNO3 and 1% (v/v) HCl and recapped. The sample is "in-bottle" digested in a convection oven, set at 60 degrees C for 16 hours. The sample is cooled and introduced to an inductively coupled argon plasma-sector field mass spectrometer (ICP-SFMS) by pneumatic nebulization. Each respective element is measured at a specific mass to charge ratio, m/z value expressed in amu (atomic mass units), and at a specified intrument resolution. LR: Low Resolution ~300, MR: Mid Resolution ~4000 and HR: High Resolution ~10000. Ref: Method number 02-2003, National Laboratory for Environmental Testing, CCIW, Environment Canada, Burlington, Requested April 2003. | 5e-06 | Y | Y | Y | 4159 | 6/27/2004 | 12/6/2023 2:04:00 AM | 2/14/2024 9:05:32 AM | 2008-06-12 |  | RDGIBSON |  | Concentration | mg/L | Y | (fl. conc.) |  | 7440-33-7 | Metals - Dissolved; | Metals - Dissolved; EMS code: W--D | Chemical | Dissolved | LAB
Tungsten Dissolved (fl. conc.) | W--D | mg/L | Tungsten Dissolved | MSEA | Metals in Seawater (undigested) by (CRC) ICP-MS | This method describes the multi-elemental determination of trace elements by Collision/Reaction Cell (CRC) ICP-MS. The method measures ions produced by a radio-frequency inductively coupled plasma. Analyte species originating in a liquid are pneumatically nebulized and the resulting aerosol transported by argon gas into the plasma torch. The ions produced are entrained in the plasma gas and extracted, by means of a differentially pumped vacuum interface, into a mass spectrometer. The ions flow through a Collision/Reaction Cell (CRC) where depending on the mode of analysis either the ions passes through the cell unhindered (no gas - classical ICP-MS mode), or collisions/reactions chemistry takes place between the ions and a neutral gas such as hydrogen or helium. Any polyatomic ions which give interference on the analytes are removed. The ions are then sorted according to their mass-to-charge ratios by a quadrupole mass spectrometer. The ions are then sorted according to their mass-to-charge ratios by a quadrupole mass spectrometer. The ions transmitted through the quadrupole are quantified by a channel electron multiplier and the ion information processed by a data handling system. Although most polyatomic interference is removed, any additional interference must be assessed and valid corrections applied or the data flagged to indicate problems. Interference correction must include compensation for background ions contributed by the plasma gas, reagents, and constituents of the sample matrix. Instrument drift as well as suppressions or enhancements of instrument response caused by the sample matrix must be corrected for by the use of internal standards. | 1e-05 | Y | Y | Y | 4 | 4/12/2023 | 4/29/2024 | 5/16/2024 2:00:14 PM | 2009-09-08 |  | RDGIBSON |  | Concentration | mg/L | Y | (fl. conc.) |  | 7440-33-7 | Metals - Dissolved; | Metals - Dissolved; EMS code: W--D | Chemical | Dissolved | LAB
Tungsten Dissolved (fl. conc.) | W--D | mg/L | Tungsten Dissolved | X562 | Dissolved metals: FF, FA, HNO3, HR-ICPMS | Ultra trace metals in water are analyzed by high resolution inductively coupled plasma mass spectrometry (HR-ICPMS), based on US EPA Method 200.8, (Oct. 1999). This procedure is intended for pristine field-filtered acid-preserved water samples. The detection limits (LOR) for this test are based on lab instrumental analysis only, not including filtration. ALS-supplied field filtration equipment does not support these LOR. Therefore, because of the high probability of false positives due to filtration, it is strongly recommended that a filtration blank be analyzed to aid in data interpretation. | 1e-05 | Y | Y | Y | 22 | 10/20/2015 | 10/19/2023 | 11/9/2023 7:41:27 AM | 2016-03-24 |  | RDGIBSON |  | Concentration | mg/L | Y | (fl. conc.) |  | 7440-33-7 | Metals - Dissolved; | Metals - Dissolved; EMS code: W--D | Chemical | Dissolved | LAB
Tungsten Dissolved (fl. conc.) | W--D | mg/L | Tungsten Dissolved | METC | MET-D-NP-CCMS-VA | Ultra trace metals in water are analyzed by CRC ICPMS, based on US EPA Method 6020B (July 2014). This procedure is intended for pristine field-filtered acid-preserved water samples. The detection limits (LOR) for this test are based on lab instrumental analysis only, not including filtration. ALS-supplied field filtration equipment does not support these LOR. Therefore, because of the high probability of false positives due to filtration, it is strongly recommended that a filtration blank be analysed to aid in data interpretation. | 1e-05 | Y | Y | Y | 394 | 3/30/2020 | 4/9/2024 | 4/29/2024 4:53:06 PM | 2022-10-07 |  | EMS |  | Concentration | mg/L | Y | (fl. conc.) |  | 7440-33-7 | Metals - Dissolved; | Metals - Dissolved; EMS code: W--D | Chemical | Dissolved | LAB
Tungsten Dissolved (fl. conc.) | W--D | mg/L | Tungsten Dissolved | F032 | Filt.,Acid,ICPMS | There is no acid digestion required for this analysis. A water sample is collected and preserved in 0.2 percent nitric acid. To analyse the extractable metals the sample is shaken, allowed to sit for at least twenty four hours, and a decanted portion is introduced to the spectrometer. When the dissolved metals are required, the samples must first be filtered through a 0.45 micron cellulose acetate filter paper and then followed by preservation in 0.2 percent nitric acid. It is important to note that different laboratories may have very different detection limits for some variables analyzed by ICPMS. | 1 | Y | Y | Y | 20919 | 4/3/2015 | 8/26/2024 | 8/26/2024 4:51:04 PM | 2010-11-16 |  | RDGIBSON |  | Concentration | mg/L | Y | (fl. conc.) |  | 7440-33-7 | Metals - Dissolved; | Metals - Dissolved; EMS code: W--D | Chemical | Dissolved | LAB
Tungsten Extractable (fl. conc.) | W--E | mg/L | Tungsten Extractable | X553 | Metals in water, extractable, ICP-SFMS | The whole water sample is collected in a HDPE/Teflon bottle. In a Class 100 workstation it is preserved with concentrated Nitric Acid at concentration of 0.2 percent (v/v). The acid preservative extracts the metals from material in the sample and a decanted portion is introduced directly to an inductively coupled argon plasma-sector field mass spectrometer (ICP-SFMS) by pneumatic nebulization. Each respective element is measured at a specific mass to charge ratio, m/z value expressed in amu (atomic mass units), and at a specified instrument resolution. LR: Low Resolution ~300, MR: Mid Resolution ~4000 and HR: High Resolution ~10000. Ref: Method number 02-2061, National Laboratory for Environmental Testing, CCIW, Environment Canada, Burlington. Requested April 2003. | 0.001 | Y | Y | Y | 1715 | 6/27/2004 | 9/21/2007 | 4/18/2018 9:28:02 AM | 2009-05-14 | 5/15/2009 11:26:37 AM | RDGIBSON | RDGIBSON | Concentration | mg/L | Y | (fl. conc.) |  | 7440-33-7 | Metals - Extractable; | Metals - Extractable; EMS code: W--E | Chemical | Extractable | LAB
Tungsten Total (fl. conc.) | W--T | mg/L | Tungsten Total | MSEA | Metals in Seawater (undigested) by (CRC) ICP-MS | This method describes the multi-elemental determination of trace elements by Collision/Reaction Cell (CRC) ICP-MS. The method measures ions produced by a radio-frequency inductively coupled plasma. Analyte species originating in a liquid are pneumatically nebulized and the resulting aerosol transported by argon gas into the plasma torch. The ions produced are entrained in the plasma gas and extracted, by means of a differentially pumped vacuum interface, into a mass spectrometer. The ions flow through a Collision/Reaction Cell (CRC) where depending on the mode of analysis either the ions passes through the cell unhindered (no gas - classical ICP-MS mode), or collisions/reactions chemistry takes place between the ions and a neutral gas such as hydrogen or helium. Any polyatomic ions which give interference on the analytes are removed. The ions are then sorted according to their mass-to-charge ratios by a quadrupole mass spectrometer. The ions are then sorted according to their mass-to-charge ratios by a quadrupole mass spectrometer. The ions transmitted through the quadrupole are quantified by a channel electron multiplier and the ion information processed by a data handling system. Although most polyatomic interference is removed, any additional interference must be assessed and valid corrections applied or the data flagged to indicate problems. Interference correction must include compensation for background ions contributed by the plasma gas, reagents, and constituents of the sample matrix. Instrument drift as well as suppressions or enhancements of instrument response caused by the sample matrix must be corrected for by the use of internal standards. | 1e-05 | Y | Y | Y | 20 | 4/13/2023 | 4/29/2024 | 6/7/2024 10:03:16 AM | 2009-09-08 |  | RDGIBSON |  | Concentration | mg/L | Y | (fl. conc.) |  | 7440-33-7 | Metals - Total; | Metals - Total; EMS code: W--T | Chemical | Total | LAB
Tungsten Total (fl. conc.) | W--T | mg/L | Tungsten Total | MWID | Metals in Water by ICPMS (digested) | Metals in Water by ICPMS (digested) Based on EPA 200.8 | 0.001 | Y | Y | Y | 46 |  |  | 1/19/2023 12:03:00 PM | 2009-12-24 |  | RDGIBSON |  | Concentration | mg/L | Y | (fl. conc.) |  | 7440-33-7 | Metals - Total; | Metals - Total; EMS code: W--T | Chemical | Total | LAB
Tungsten Total (fl. conc.) | W--T | mg/L | Tungsten Total | F082 | Aliquot,HNO3/HCL dig,ICPMS | Aliquot microwave digested with 3:1 HNO3/HCL. Analysis by ICPMS. For HiVol samples preliminary result are reported in mg/L and loading results are reported in ug/m3 | 0.0001 | Y | Y | Y | 9144 | 4/6/2015 | 8/23/2024 | 8/26/2024 3:51:07 PM | 2015-07-30 |  | RDGIBSON |  | Concentration | mg/L | Y | (fl. conc.) |  | 7440-33-7 | Metals - Total; | Metals - Total; EMS code: W--T | Chemical | Total | LAB
Tungsten Total (fl. conc.) | W--T | mg/L | Tungsten Total | 1349 | Tot Metals in Seawater by CRC ICPMS (BC) | Tot Metals in Seawater by CRC ICPMS (BC) | 0.001 | Y | Y | Y | 98 | 8/16/2019 | 12/5/2021 | 12/13/2021 12:34:17 PM | 2019-09-30 |  | KATFRASE |  | Concentration | mg/L | Y | (fl. conc.) |  | 7440-33-7 | Metals - Total; | Metals - Total; EMS code: W--T | Chemical | Total | LAB
Tungsten Total (fl. conc.) | W--T | mg/L | Tungsten Total | METN | MET-T-NP-CCMS-VA | Ultra trace metals in water are analyzed by CRC ICPMS, based on US EPA Method 6020B (July 2014). The detection limits provided can only be met for undigested samples. This procedure is intended for colorless, non-turbid, acid-preserved water samples (i.e. pristine water samples), having turbidity < 1 NTU and no odor. Where turbidity exceeds 1 NTU, and/or the sample is colored and has an odor, results may be biased low compared to true Total Metals concentrations. ALS recommends that turbidity analysis be requested on samples submitted for this test to aid with interpretation of results. Where turbidity is <1NTU, undigested metals are equivalent to total metals concentrations. | 1e-05 | Y | Y | Y | 280 | 8/6/2019 | 4/4/2024 | 4/29/2024 4:53:06 PM | 2021-06-16 |  | EMS |  | Concentration | mg/L | Y | (fl. conc.) |  | 7440-33-7 | Metals - Total; | Metals - Total; EMS code: W--T | Chemical | Total | LAB
Tungsten Total (fl. conc.) | W--T | mg/L | Tungsten Total | F033 | Acid Dig,Centrifuge,ICPMS | For the determination of total recoverable elements in water or waste water, take 100 ml aliquot from a well mixed, acid preserved, sample containing not more than 0.25% (w/v) total solids and transfer to a 250 ml Griffin beaker. (If total solids are greater than 0.25% reduce the size of the aliquot by a proportionate amount). Add 1 ml of conc. nitric acid and 0.5 ml conc. hydrochloric acid. Heat on a hot plate until the volume has been reduced to 15-20ml, ensuring that the sample does not boil. Allow to cool and transfer to a 50 ml volumetric flask. Dilute to volume with ASTM type I water. Centrifuge the sample or allow to stand overnight to separate insoluble material. Prior analysis, pipette 20 ml into a 50 ml volumetric flask and dilute to volume with ASTM type I water. Analysis should be performed within seventy two hours of the completed preparation. Note that different laboratories may have very different field preservation, digestion procedures and detection limits for this method, so these should be documented. | 1 | Y | Y | Y | 10866 | 11/1/2017 10:00:00 AM | 8/22/2024 3:24:00 AM | 8/25/2024 9:47:36 PM | 2010-11-16 |  | RDGIBSON |  | Concentration | mg/L | Y | (fl. conc.) |  | 7440-33-7 | Metals - Total; | Metals - Total; EMS code: W--T | Chemical | Total | LAB
Tungsten Total (fl. conc.) | W--T | mg/L | Tungsten Total | X555 | Metals in water, total, "in-bottle" digestion, ICP-SFMS | The whole water sample collected in a HDPE/Teflon bottle, is de-capped in a Class 100 workstation, acidified to 2% (v/v) HNO3 and 1% (v/v) HCl and recapped. The sample is "in-bottle" digested in a convection oven, set at 60 degrees C for 16 hours. The sample is cooled and introduced to an inductively coupled argon plasma-sector field mass spectrometer (ICP-SFMS) by pneumatic nebulization. Each respective element is measured at a specific mass to charge ratio, m/z value expressed in amu (atomic mass units), and at resolution. LR: Low Resolution ~300, MR: Mid Resolution ~4000 and HR: High a specified instrument Resolution ~10000. Ref: Method number 02-2003, National Laboratory for Environmental Testing, CCIW, Environment Canada, Burlington. Requested April 2003. | 1e-06 | Y | Y | Y | 15776 | 6/27/2004 | 12/6/2023 2:08:00 AM | 2/14/2024 9:05:32 AM | 2009-03-31 |  | JCHUDAK |  | Concentration | mg/L | Y | (fl. conc.) |  | 7440-33-7 | Metals - Total; | Metals - Total; EMS code: W--T | Chemical | Total | LAB
Tungsten Total (fl. conc.) | W--T | mg/L | Tungsten Total | X561 | Total metals: FA, HNO3, HR-ICPMS (No Prep)Prep) | Ultra trace metals in water are analyzed by high resolution inductively coupled plasma mass spectrometry (HR-ICPMS), modified from US EPA 200.8, (Revision 5.5). The detection limits provided can only be met for undigested samples. This procedure is intended for colorless, non-turbid, acid-preserved water samples (i.e. pristine water samples), having turbidity < 1 NTU and no odor. Where turbidity exceeds 1 NTU, and/or the sample is colored and has an odor, results may be biased low compared to true Total Metals concentrations. ALS recommends that turbidity analysis be requested on samples submitted for this test to aid with interpretation of results. | 1e-05 | Y | Y | Y | 20 | 10/20/2015 | 10/5/2023 | 1/31/2024 2:37:41 PM | 2016-03-24 |  | RDGIBSON |  | Concentration | mg/L | Y | (fl. conc.) |  | 7440-33-7 | Metals - Total; | Metals - Total; EMS code: W--T | Chemical | Total | LAB
Tungsten Total (fl. conc.) | W--T | mg/L | Tungsten Total | F048 | Acid dig,conc'n,nebul.,ICP-OES | This method provides an automated procedure for the Inductively Coupled Argon Plasma Optical Emission Spectrophotometric (ICP-OES) determination and quantitation of trace amounts of metals in surface, ground and precipitation waters after a manual acid digestion and concentration procedure and ultrasonic nebulisation. Organically-bound metals and metal complexes are converted to metal ions by digestion with nitric acid [method details says HCl]. To increase the signal detected by the ICP, the samples are concentrated 10 times. The liquid sample is pumped onto the piezoelectric transducer, where the ultrasonic action efficiently converts it to a fine, dense aerosol. The nebulizer carrier gas flow then transports the wet aerosol through a heated U-tube, where the solvent is vaporized. Subsequently, most of the solvent vapour is removed from the aerosol stream by passing the stream through a chilled condenser. The result is a dry, analyte-laden aerosol which is introduced to the plasma. There, the high temperature desolvates the aerosol and dissociates the sample material into individual atoms and ions, which are excited to emit light at wave lengths characteristic of the elements present. Dissolved samples are field filtered through 0.45 micron cellulose acetate filter prior to acid preservation. Samples for extractable analysis are acidified with 2 mL concentrated HNO3 per litre and allowed to stand a minimum of 24 hours before analysis. Clients providing these samples are advised to preserve samples at the collection site. | 0.1 | Y | Y | Y | 71 | 5/8/2003 9:40:00 AM | 9/12/2003 3:16:00 PM | 6/7/2024 5:30:17 PM | 1998-11-13 |  | NPEPPIN |  | Concentration | mg/L | Y | (fl. conc.) |  | 7440-33-7 | Metals - Total; | Metals - Total; EMS code: W--T | Chemical | Total | LAB
Tungsten Total (fl. conc.) | W--T | mg/L | Tungsten Total | F121 | Acid,ICPMS | Acidified, no digestion, ICPMS | 1 | Y | Y | Y | 1 |  |  | 6/7/2024 5:30:15 PM | 2010-11-16 |  | RDGIBSON |  | Concentration | mg/L | Y | (fl. conc.) |  | 7440-33-7 | Metals - Total; | Metals - Total; EMS code: W--T | Chemical | Total | LAB
Xylene (fl. conc.) | X001 | mg/L | Xylene | MS01 | Purge&Trap GC/MS (VOC-W) | Purge&Trap GC/MS (VOC-W) | 0.4 | Y | Y | Y | 891 | 7/29/2005 7:02:00 AM | 6/4/2024 10:24:00 AM | 6/13/2024 5:01:27 PM | 1996-04-12 | 3/18/2003 2:49:40 PM | EMS | UMULLER | Concentration | mg/L | Y | (fl. conc.) |  | 1330-20-7 | Volatile Organic Compounds (VOCs); | Volatile Organic Compounds (VOCs); EMS code: X001 | Chemical |  | LAB
Xylene (fl. conc.) | X001 | mg/L | Xylene | X384 | Purge and trap GC/MS | The sample is analyzed by purge and trap gas chromatography with detection by mass spectrometry. The procedure involves purging the volatile compounds from the sample with an inert gas, and trapping them on a solid sorbent. When purging of the sample is complete, the trap is heated and the compounds are transferred to the gas chromatographic column. Analysis is then accomplished by separation of the components by gas chromatography with detection by mass spectrometry. | 0.5 | Y | Y | Y | 54 | 1/24/2001 | 4/30/2002 | 3/19/2004 8:18:44 AM | 1996-04-12 | 6/3/1998 6:51:40 PM | EMS |  | Concentration | mg/L | Y | (fl. conc.) |  | 1330-20-7 | Volatile Organic Compounds (VOCs); | Volatile Organic Compounds (VOCs); EMS code: X001 | Chemical |  | LAB
Xylene (fl. conc.) | X001 | mg/L | Xylene | 8260D | EPA 8260D (mod) | EPA 8260D (mod) VOLATILE ORGANIC COMPOUNDS BY GAS CHROMATOGRAPHY/MASS SPECTROMETRY This method is used to determine volatile organic compounds (VOCs) in a variety of solid waste matrices. | 0.0075 | Y | Y | Y | 0 |  |  |  | 2024-01-25 |  | RDGIBSON |  | Concentration | mg/L | Y | (fl. conc.) |  | 1330-20-7 | Volatile Organic Compounds (VOCs); | Volatile Organic Compounds (VOCs); EMS code: X001 | Chemical |  | LAB
Xylene (fl. conc.) | X001 | mg/L | Xylene | XCAL | Calculation (mg/L) | Calculation (mg/L) | 0 | Y | Y | Y | 1415 | 5/4/2002 | 8/14/2024 | 8/16/2024 4:05:21 PM | 2002-07-11 |  | NPEPPIN |  | Concentration | mg/L | Y | (fl. conc.) |  | 1330-20-7 | Volatile Organic Compounds (VOCs); | Volatile Organic Compounds (VOCs); EMS code: X001 | Chemical |  | LAB
o-Xylene (fl. conc.) | X002 | mg/L | o-Xylene | MS01 | Purge&Trap GC/MS (VOC-W) | Purge&Trap GC/MS (VOC-W) | 0.0005 | Y | Y | Y | 205 | 4/15/2002 | 4/1/2011 | 7/9/2012 2:09:49 PM | 2002-08-12 |  | NPEPPIN |  | Concentration | mg/L | Y | (fl. conc.) |  | 95-47-6 | Volatile Organic Compounds (VOCs); | Volatile Organic Compounds (VOCs); EMS code: X002 | Chemical |  | LAB
o-Xylene (fl. conc.) | X002 | mg/L | o-Xylene | X384 | Purge and trap GC/MS | The sample is analyzed by purge and trap gas chromatography with detection by mass spectrometry. The procedure involves purging the volatile compounds from the sample with an inert gas, and trapping them on a solid sorbent. When purging of the sample is complete, the trap is heated and the compounds are transferred to the gas chromatographic column. Analysis is then accomplished by separation of the components by gas chromatography with detection by mass spectrometry. | 0.0005 | Y | Y | Y | 73 | 2/7/2002 10:55:00 AM | 2/17/2006 | 3/31/2006 1:01:04 AM | 1996-04-12 | 6/3/1998 6:51:41 PM | EMS |  | Concentration | mg/L | Y | (fl. conc.) |  | 95-47-6 | Volatile Organic Compounds (VOCs); | Volatile Organic Compounds (VOCs); EMS code: X002 | Chemical |  | LAB
o-Xylene (fl. conc.) | X002 | mg/L | o-Xylene | MS04 | Static Headspace GC/MS (Water) | (Water) A static headspace procedure is used as a means of driving the analytes out of the matrix into a headspace. Once equilibrium is achieved, a fixed volume of headspeace is taken for subsequent determination by Gas Chromatography - Mass Spectroscopy (GC/MS) using Selected Ion Monitoring. | 0.0005 | Y | Y | Y | 61 | 8/13/2009 | 6/28/2024 12:29:00 AM | 7/9/2024 3:31:02 PM | 2009-12-23 |  | RDGIBSON |  | Concentration | mg/L | Y | (fl. conc.) |  | 95-47-6 | Volatile Organic Compounds (VOCs); | Volatile Organic Compounds (VOCs); EMS code: X002 | Chemical |  | LAB
o-Xylene (fl. conc.) | X002 | mg/L | o-Xylene | 8260D | EPA 8260D (mod) | EPA 8260D (mod) VOLATILE ORGANIC COMPOUNDS BY GAS CHROMATOGRAPHY/MASS SPECTROMETRY This method is used to determine volatile organic compounds (VOCs) in a variety of solid waste matrices. | 0.005 | Y | Y | Y | 0 |  |  |  | 2024-01-25 |  | RDGIBSON |  | Concentration | mg/L | Y | (fl. conc.) |  | 95-47-6 | Volatile Organic Compounds (VOCs); | Volatile Organic Compounds (VOCs); EMS code: X002 | Chemical |  | LAB
o-Xylene (fl. conc.) | X002 | mg/L | o-Xylene | F007 | Static Headspace:HRGC/LRMS | Static headspace analysis is a method for the determination of volatile compounds in liquids and/or solids by analysing the vapour phase of a sample in a closed system; in this case a sealed vial. Static Headspace is sometimes referred to as Equilibrium Headspace because the vapour phase above the sample in a sealed vial is brought into thermodynamic equilibrium with the sample prior to analysis. Volatile organic compounds are thermally extracted from the sample matrix by Static Headspace sampling and introduced directly to a thick-film megabore GC column. Compounds eluting from the GC column are introduced into a Mass Spectrometer and target compounds are identified by a comparison of both retention times and mass spectra with those of reference standards stored in a computerized data system. Reference retention times and mass spectra for analytes are obtained by the measurement of calibration standards under precisely the same extraction conditions used for samples. The concentration of each identified component is measured by relating the response of the sample quantitation mass ions to the response of the quantitation mass ions of a series of external standards. A deuterated surrogate recovery standard is added to provide information on matrix effects. | 0.0005 | Y | Y | Y | 1408 | 4/21/1998 2:34:00 PM | 8/14/2024 | 8/16/2024 4:05:21 PM | 1996-09-17 | 6/3/1998 6:51:45 PM | MPAK |  | Concentration | mg/L | Y | (fl. conc.) |  | 95-47-6 | Volatile Organic Compounds (VOCs); | Volatile Organic Compounds (VOCs); EMS code: X002 | Chemical |  | LAB
M;P-Xylene (fl. conc.) | X003 | mg/L | M;P-Xylene | MS01 | Purge&Trap GC/MS (VOC-W) | Purge&Trap GC/MS (VOC-W) | 0.0005 | Y | Y | Y | 205 | 4/15/2002 | 4/1/2011 | 7/9/2012 2:09:49 PM | 2002-08-12 | 8/12/2002 4:16:32 PM | NPEPPIN | NPEPPIN | Concentration | mg/L | Y | (fl. conc.) |  | 108-38-3, 106-42-3 | Volatile Organic Compounds (VOCs); | Volatile Organic Compounds (VOCs); EMS code: X003 | Chemical |  | LAB
M;P-Xylene (fl. conc.) | X003 | mg/L | M;P-Xylene | F007 | Static Headspace:HRGC/LRMS | Static headspace analysis is a method for the determination of volatile compounds in liquids and/or solids by analysing the vapour phase of a sample in a closed system; in this case a sealed vial. Static Headspace is sometimes referred to as Equilibrium Headspace because the vapour phase above the sample in a sealed vial is brought into thermodynamic equilibrium with the sample prior to analysis. Volatile organic compounds are thermally extracted from the sample matrix by Static Headspace sampling and introduced directly to a thick-film megabore GC column. Compounds eluting from the GC column are introduced into a Mass Spectrometer and target compounds are identified by a comparison of both retention times and mass spectra with those of reference standards stored in a computerized data system. Reference retention times and mass spectra for analytes are obtained by the measurement of calibration standards under precisely the same extraction conditions used for samples. The concentration of each identified component is measured by relating the response of the sample quantitation mass ions to the response of the quantitation mass ions of a series of external standards. A deuterated surrogate recovery standard is added to provide information on matrix effects. | 0.0005 | Y | Y | Y | 1408 | 4/21/1998 2:34:00 PM | 8/14/2024 | 8/16/2024 4:05:21 PM | 1996-09-17 | 6/3/1998 6:51:45 PM | MPAK |  | Concentration | mg/L | Y | (fl. conc.) |  | 108-38-3, 106-42-3 | Volatile Organic Compounds (VOCs); | Volatile Organic Compounds (VOCs); EMS code: X003 | Chemical |  | LAB
M;P-Xylene (fl. conc.) | X003 | mg/L | M;P-Xylene | X384 | Purge and trap GC/MS | The sample is analyzed by purge and trap gas chromatography with detection by mass spectrometry. The procedure involves purging the volatile compounds from the sample with an inert gas, and trapping them on a solid sorbent. When purging of the sample is complete, the trap is heated and the compounds are transferred to the gas chromatographic column. Analysis is then accomplished by separation of the components by gas chromatography with detection by mass spectrometry. | 0.0005 | Y | Y | Y | 76 | 2/7/2002 10:55:00 AM | 2/17/2006 | 3/31/2006 1:01:04 AM | 1996-04-12 | 6/3/1998 6:51:41 PM | EMS |  | Concentration | mg/L | Y | (fl. conc.) |  | 108-38-3, 106-42-3 | Volatile Organic Compounds (VOCs); | Volatile Organic Compounds (VOCs); EMS code: X003 | Chemical |  | LAB
M;P-Xylene (fl. conc.) | X003 | mg/L | M;P-Xylene | MS04 | Static Headspace GC/MS (Water) | (Water) A static headspace procedure is used as a means of driving the analytes out of the matrix into a headspace. Once equilibrium is achieved, a fixed volume of headspeace is taken for subsequent determination by Gas Chromatography - Mass Spectroscopy (GC/MS) using Selected Ion Monitoring. | 0.001 | Y | Y | Y | 76 | 8/13/2009 | 6/28/2024 12:29:00 AM | 7/9/2024 3:31:02 PM | 2009-12-23 |  | RDGIBSON |  | Concentration | mg/L | Y | (fl. conc.) |  | 108-38-3, 106-42-3 | Volatile Organic Compounds (VOCs); | Volatile Organic Compounds (VOCs); EMS code: X003 | Chemical |  | LAB
M;P-Xylene (fl. conc.) | X003 | mg/L | M;P-Xylene | 8260D | EPA 8260D (mod) | EPA 8260D (mod) VOLATILE ORGANIC COMPOUNDS BY GAS CHROMATOGRAPHY/MASS SPECTROMETRY This method is used to determine volatile organic compounds (VOCs) in a variety of solid waste matrices. | 0.005 | Y | Y | Y | 0 |  |  |  | 2024-01-25 |  | RDGIBSON |  | Concentration | mg/L | Y | (fl. conc.) |  | 108-38-3, 106-42-3 | Volatile Organic Compounds (VOCs); | Volatile Organic Compounds (VOCs); EMS code: X003 | Chemical |  | LAB
Xylenes (Total) (fl. conc.) | X006 | mg/L | Xylenes (Total) | 8260D | EPA 8260D (mod) | EPA 8260D (mod) VOLATILE ORGANIC COMPOUNDS BY GAS CHROMATOGRAPHY/MASS SPECTROMETRY This method is used to determine volatile organic compounds (VOCs) in a variety of solid waste matrices. | 0.0075 | Y | Y | Y | 0 |  |  |  | 2024-01-25 |  | RDGIBSON |  | Concentration | mg/L | Y | (fl. conc.) |  | 1330-20-7 | Volatile Organic Compounds (VOCs); | Volatile Organic Compounds (VOCs); EMS code: X006 | Chemical | Total | LAB
Xylenes (Total) (fl. conc.) | X006 | mg/L | Xylenes (Total) | MS04 | Static Headspace GC/MS (Water) | (Water) A static headspace procedure is used as a means of driving the analytes out of the matrix into a headspace. Once equilibrium is achieved, a fixed volume of headspeace is taken for subsequent determination by Gas Chromatography - Mass Spectroscopy (GC/MS) using Selected Ion Monitoring. | 0.1 | Y | Y | Y | 54 | 12/9/2010 | 6/28/2024 12:29:00 AM | 7/30/2024 6:32:12 AM | 2010-11-16 |  | RDGIBSON |  | Concentration | mg/L | Y | (fl. conc.) |  | 1330-20-7 | Volatile Organic Compounds (VOCs); | Volatile Organic Compounds (VOCs); EMS code: X006 | Chemical | Total | LAB
Yttrium Dissolved (fl. conc.) | Y--D | mg/L | Yttrium Dissolved | X556 | Metals in water, dissolved, "in-bottle" digestion, ICP-SFMS | The whole water sample is filtered through a 0.45 micron cellulose acetate filter paper and the filtrate is stored in a HDPE/Teflon bottle. The container is de-capped in a Class 100 workstation, acidified to 2% (v/v) HNO3 and 1% (v/v) HCl and recapped. The sample is "in-bottle" digested in a convection oven, set at 60 degrees C for 16 hours. The sample is cooled and introduced to an inductively coupled argon plasma-sector field mass spectrometer (ICP-SFMS) by pneumatic nebulization. Each respective element is measured at a specific mass to charge ratio, m/z value expressed in amu (atomic mass units), and at a specified intrument resolution. LR: Low Resolution ~300, MR: Mid Resolution ~4000 and HR: High Resolution ~10000. Ref: Method number 02-2003, National Laboratory for Environmental Testing, CCIW, Environment Canada, Burlington, Requested April 2003. | 5e-06 | Y | Y | Y | 4158 | 6/27/2004 | 12/6/2023 2:04:00 AM | 2/14/2024 9:05:32 AM | 2008-06-12 |  | RDGIBSON |  | Concentration | mg/L | Y | (fl. conc.) |  | 7440-65-5 | Metals - Dissolved; | Metals - Dissolved; EMS code: Y--D | Chemical | Dissolved | LAB
Yttrium Dissolved (fl. conc.) | Y--D | mg/L | Yttrium Dissolved | F032 | Filt.,Acid,ICPMS | There is no acid digestion required for this analysis. A water sample is collected and preserved in 0.2 percent nitric acid. To analyse the extractable metals the sample is shaken, allowed to sit for at least twenty four hours, and a decanted portion is introduced to the spectrometer. When the dissolved metals are required, the samples must first be filtered through a 0.45 micron cellulose acetate filter paper and then followed by preservation in 0.2 percent nitric acid. It is important to note that different laboratories may have very different detection limits for some variables analyzed by ICPMS. | 0.001 | Y | Y | Y | 48 | 7/30/2020 | 12/19/2023 | 1/2/2024 4:32:04 PM | 1998-06-22 |  | NPEPPIN |  | Concentration | mg/L | Y | (fl. conc.) |  | 7440-65-5 | Metals - Dissolved; | Metals - Dissolved; EMS code: Y--D | Chemical | Dissolved | LAB
Yttrium Dissolved (fl. conc.) | Y--D | mg/L | Yttrium Dissolved | X356 | LF,LA:HNO3:ICP | Samples are lab-filtered (0.45 um); lab-acidified with HNO3; analysis by ICP/AES. | 0.001 | Y | Y | Y | 391 |  |  | 3/23/2010 5:08:09 PM | 1998-05-22 | 6/3/1998 6:51:49 PM | NPEPPIN |  | Concentration | mg/L | Y | (fl. conc.) |  | 7440-65-5 | Metals - Dissolved; | Metals - Dissolved; EMS code: Y--D | Chemical | Dissolved | LAB
Yttrium Dissolved (fl. conc.) | Y--D | mg/L | Yttrium Dissolved | X562 | Dissolved metals: FF, FA, HNO3, HR-ICPMS | Ultra trace metals in water are analyzed by high resolution inductively coupled plasma mass spectrometry (HR-ICPMS), based on US EPA Method 200.8, (Oct. 1999). This procedure is intended for pristine field-filtered acid-preserved water samples. The detection limits (LOR) for this test are based on lab instrumental analysis only, not including filtration. ALS-supplied field filtration equipment does not support these LOR. Therefore, because of the high probability of false positives due to filtration, it is strongly recommended that a filtration blank be analyzed to aid in data interpretation. | 5e-06 | Y | Y | Y | 10 | 10/20/2015 | 10/24/2018 | 10/24/2018 12:26:14 PM | 2016-03-24 |  | RDGIBSON |  | Concentration | mg/L | Y | (fl. conc.) |  | 7440-65-5 | Metals - Dissolved; | Metals - Dissolved; EMS code: Y--D | Chemical | Dissolved | LAB
Yttrium Dissolved (fl. conc.) | Y--D | mg/L | Yttrium Dissolved | METC | MET-D-NP-CCMS-VA | Ultra trace metals in water are analyzed by CRC ICPMS, based on US EPA Method 6020B (July 2014). This procedure is intended for pristine field-filtered acid-preserved water samples. The detection limits (LOR) for this test are based on lab instrumental analysis only, not including filtration. ALS-supplied field filtration equipment does not support these LOR. Therefore, because of the high probability of false positives due to filtration, it is strongly recommended that a filtration blank be analysed to aid in data interpretation. | 5e-06 | Y | Y | Y | 394 | 3/30/2020 | 4/9/2024 | 4/29/2024 4:53:06 PM | 2022-10-07 |  | EMS |  | Concentration | mg/L | Y | (fl. conc.) |  | 7440-65-5 | Metals - Dissolved; | Metals - Dissolved; EMS code: Y--D | Chemical | Dissolved | LAB
Yttrium Dissolved (fl. conc.) | Y--D | mg/L | Yttrium Dissolved | MSEA | Metals in Seawater (undigested) by (CRC) ICP-MS | This method describes the multi-elemental determination of trace elements by Collision/Reaction Cell (CRC) ICP-MS. The method measures ions produced by a radio-frequency inductively coupled plasma. Analyte species originating in a liquid are pneumatically nebulized and the resulting aerosol transported by argon gas into the plasma torch. The ions produced are entrained in the plasma gas and extracted, by means of a differentially pumped vacuum interface, into a mass spectrometer. The ions flow through a Collision/Reaction Cell (CRC) where depending on the mode of analysis either the ions passes through the cell unhindered (no gas - classical ICP-MS mode), or collisions/reactions chemistry takes place between the ions and a neutral gas such as hydrogen or helium. Any polyatomic ions which give interference on the analytes are removed. The ions are then sorted according to their mass-to-charge ratios by a quadrupole mass spectrometer. The ions are then sorted according to their mass-to-charge ratios by a quadrupole mass spectrometer. The ions transmitted through the quadrupole are quantified by a channel electron multiplier and the ion information processed by a data handling system. Although most polyatomic interference is removed, any additional interference must be assessed and valid corrections applied or the data flagged to indicate problems. Interference correction must include compensation for background ions contributed by the plasma gas, reagents, and constituents of the sample matrix. Instrument drift as well as suppressions or enhancements of instrument response caused by the sample matrix must be corrected for by the use of internal standards. | 0.0005 | Y | Y | Y | 4 | 4/12/2023 | 4/29/2024 | 5/16/2024 2:00:14 PM | 2023-05-26 |  | EMS |  | Concentration | mg/L | Y | (fl. conc.) |  | 7440-65-5 | Metals - Dissolved; | Metals - Dissolved; EMS code: Y--D | Chemical | Dissolved | LAB
Yttrium Extractable (fl. conc.) | Y--E | mg/L | Yttrium Extractable | X553 | Metals in water, extractable, ICP-SFMS | The whole water sample is collected in a HDPE/Teflon bottle. In a Class 100 workstation it is preserved with concentrated Nitric Acid at concentration of 0.2 percent (v/v). The acid preservative extracts the metals from material in the sample and a decanted portion is introduced directly to an inductively coupled argon plasma-sector field mass spectrometer (ICP-SFMS) by pneumatic nebulization. Each respective element is measured at a specific mass to charge ratio, m/z value expressed in amu (atomic mass units), and at a specified instrument resolution. LR: Low Resolution ~300, MR: Mid Resolution ~4000 and HR: High Resolution ~10000. Ref: Method number 02-2061, National Laboratory for Environmental Testing, CCIW, Environment Canada, Burlington. Requested April 2003. | 0.001 | Y | Y | Y | 1717 | 9/25/2003 | 9/21/2007 | 4/18/2018 9:28:02 AM | 2009-05-14 | 5/15/2009 11:26:53 AM | RDGIBSON | RDGIBSON | Concentration | mg/L | Y | (fl. conc.) |  | 7440-65-5 | Metals - Extractable; | Metals - Extractable; EMS code: Y--E | Chemical | Extractable | LAB
Yttrium Total (fl. conc.) | Y--T | mg/L | Yttrium Total | X555 | Metals in water, total, "in-bottle" digestion, ICP-SFMS | The whole water sample collected in a HDPE/Teflon bottle, is de-capped in a Class 100 workstation, acidified to 2% (v/v) HNO3 and 1% (v/v) HCl and recapped. The sample is "in-bottle" digested in a convection oven, set at 60 degrees C for 16 hours. The sample is cooled and introduced to an inductively coupled argon plasma-sector field mass spectrometer (ICP-SFMS) by pneumatic nebulization. Each respective element is measured at a specific mass to charge ratio, m/z value expressed in amu (atomic mass units), and at resolution. LR: Low Resolution ~300, MR: Mid Resolution ~4000 and HR: High a specified instrument Resolution ~10000. Ref: Method number 02-2003, National Laboratory for Environmental Testing, CCIW, Environment Canada, Burlington. Requested April 2003. | 5e-06 | Y | Y | Y | 15778 | 6/27/2004 | 12/6/2023 2:08:00 AM | 2/14/2024 9:05:32 AM | 2009-03-31 |  | JCHUDAK |  | Concentration | mg/L | Y | (fl. conc.) |  | 7440-65-5 | Metals - Total; | Metals - Total; EMS code: Y--T | Chemical | Total | LAB
Yttrium Total (fl. conc.) | Y--T | mg/L | Yttrium Total | F082 | Aliquot,HNO3/HCL dig,ICPMS | Aliquot microwave digested with 3:1 HNO3/HCL. Analysis by ICPMS. For HiVol samples preliminary result are reported in mg/L and loading results are reported in ug/m3 | 5e-06 | Y | Y | Y | 69 | 7/30/2020 | 8/16/2024 | 8/21/2024 11:26:07 AM | 2021-11-03 |  | RDGIBSON |  | Concentration | mg/L | Y | (fl. conc.) |  | 7440-65-5 | Metals - Total; | Metals - Total; EMS code: Y--T | Chemical | Total | LAB
Yttrium Total (fl. conc.) | Y--T | mg/L | Yttrium Total | X561 | Total metals: FA, HNO3, HR-ICPMS (No Prep)Prep) | Ultra trace metals in water are analyzed by high resolution inductively coupled plasma mass spectrometry (HR-ICPMS), modified from US EPA 200.8, (Revision 5.5). The detection limits provided can only be met for undigested samples. This procedure is intended for colorless, non-turbid, acid-preserved water samples (i.e. pristine water samples), having turbidity < 1 NTU and no odor. Where turbidity exceeds 1 NTU, and/or the sample is colored and has an odor, results may be biased low compared to true Total Metals concentrations. ALS recommends that turbidity analysis be requested on samples submitted for this test to aid with interpretation of results. | 5e-06 | Y | Y | Y | 19 | 10/20/2015 | 10/24/2018 | 10/24/2018 12:26:14 PM | 2016-03-24 |  | RDGIBSON |  | Concentration | mg/L | Y | (fl. conc.) |  | 7440-65-5 | Metals - Total; | Metals - Total; EMS code: Y--T | Chemical | Total | LAB
Yttrium Total (fl. conc.) | Y--T | mg/L | Yttrium Total | METN | MET-T-NP-CCMS-VA | Ultra trace metals in water are analyzed by CRC ICPMS, based on US EPA Method 6020B (July 2014). The detection limits provided can only be met for undigested samples. This procedure is intended for colorless, non-turbid, acid-preserved water samples (i.e. pristine water samples), having turbidity < 1 NTU and no odor. Where turbidity exceeds 1 NTU, and/or the sample is colored and has an odor, results may be biased low compared to true Total Metals concentrations. ALS recommends that turbidity analysis be requested on samples submitted for this test to aid with interpretation of results. Where turbidity is <1NTU, undigested metals are equivalent to total metals concentrations. | 5e-06 | Y | Y | Y | 280 | 8/6/2019 | 4/4/2024 | 4/29/2024 4:53:06 PM | 2021-06-16 |  | EMS |  | Concentration | mg/L | Y | (fl. conc.) |  | 7440-65-5 | Metals - Total; | Metals - Total; EMS code: Y--T | Chemical | Total | LAB
Yttrium Total (fl. conc.) | Y--T | mg/L | Yttrium Total | X285 | HNO3 Dig:ICP Analysis | HNO3 Dig:ICP Analysis | 0.001 | Y | Y | Y | 431 |  |  | 3/23/2010 5:08:09 PM | 1998-05-22 | 6/3/1998 6:51:49 PM | NPEPPIN |  | Concentration | mg/L | Y | (fl. conc.) |  | 7440-65-5 | Metals - Total; | Metals - Total; EMS code: Y--T | Chemical | Total | LAB
Yttrium Total (fl. conc.) | Y--T | mg/L | Yttrium Total | MSEA | Metals in Seawater (undigested) by (CRC) ICP-MS | This method describes the multi-elemental determination of trace elements by Collision/Reaction Cell (CRC) ICP-MS. The method measures ions produced by a radio-frequency inductively coupled plasma. Analyte species originating in a liquid are pneumatically nebulized and the resulting aerosol transported by argon gas into the plasma torch. The ions produced are entrained in the plasma gas and extracted, by means of a differentially pumped vacuum interface, into a mass spectrometer. The ions flow through a Collision/Reaction Cell (CRC) where depending on the mode of analysis either the ions passes through the cell unhindered (no gas - classical ICP-MS mode), or collisions/reactions chemistry takes place between the ions and a neutral gas such as hydrogen or helium. Any polyatomic ions which give interference on the analytes are removed. The ions are then sorted according to their mass-to-charge ratios by a quadrupole mass spectrometer. The ions are then sorted according to their mass-to-charge ratios by a quadrupole mass spectrometer. The ions transmitted through the quadrupole are quantified by a channel electron multiplier and the ion information processed by a data handling system. Although most polyatomic interference is removed, any additional interference must be assessed and valid corrections applied or the data flagged to indicate problems. Interference correction must include compensation for background ions contributed by the plasma gas, reagents, and constituents of the sample matrix. Instrument drift as well as suppressions or enhancements of instrument response caused by the sample matrix must be corrected for by the use of internal standards. | 0.0005 | Y | Y | Y | 20 | 4/13/2023 | 4/29/2024 | 6/7/2024 10:03:16 AM | 2023-05-26 |  | EMS |  | Concentration | mg/L | Y | (fl. conc.) |  | 7440-65-5 | Metals - Total; | Metals - Total; EMS code: Y--T | Chemical | Total | LAB
Yttrium Total (fl. conc.) | Y--T | mg/L | Yttrium Total | 1349 | Tot Metals in Seawater by CRC ICPMS (BC) | Tot Metals in Seawater by CRC ICPMS (BC) | 0.0005 | Y | Y | Y | 98 | 8/16/2019 | 12/5/2021 | 12/13/2021 12:34:17 PM | 2019-09-30 |  | KATFRASE |  | Concentration | mg/L | Y | (fl. conc.) |  | 7440-65-5 | Metals - Total; | Metals - Total; EMS code: Y--T | Chemical | Total | LAB
Zinc Dissolved (fl. conc.) | ZN-D | mg/L | Zinc Dissolved | 0050 | Graphite Furnace AA | Graphite Furnace AA | 0.005 | Y | Y | Y | 2289 |  |  | 10/24/1996 12:33:08 PM | 1996-04-12 | 6/3/1998 6:51:41 PM | EMS |  | Concentration | mg/L | Y | (fl. conc.) |  | 7440-66-6 | Metals - Dissolved; | Metals - Dissolved; EMS code: ZN-D | Chemical | Dissolved | LAB
Zinc Dissolved (fl. conc.) | ZN-D | mg/L | Zinc Dissolved | 0090 | Ext.(APDC):AA Anal. | Ext.(APDC):AA Anal. | 0.005 | Y | Y | Y | 271 |  |  | 10/24/1996 1:46:03 PM | 1996-04-12 | 6/3/1998 6:51:41 PM | EMS |  | Concentration | mg/L | Y | (fl. conc.) |  | 7440-66-6 | Metals - Dissolved; | Metals - Dissolved; EMS code: ZN-D | Chemical | Dissolved | LAB
Zinc Dissolved (fl. conc.) | ZN-D | mg/L | Zinc Dissolved | 0020 | HNO3 Dig:AA Analysis | HNO3 Dig:AA Analysis | 0.02 | Y | Y | Y | 6 |  |  | 3/4/1997 7:02:37 PM | 1996-04-12 | 6/3/1998 6:51:41 PM | EMS |  | Concentration | mg/L | Y | (fl. conc.) |  | 7440-66-6 | Metals - Dissolved; | Metals - Dissolved; EMS code: ZN-D | Chemical | Dissolved | LAB
Zinc Dissolved (fl. conc.) | ZN-D | mg/L | Zinc Dissolved | X556 | Metals in water, dissolved, "in-bottle" digestion, ICP-SFMS | The whole water sample is filtered through a 0.45 micron cellulose acetate filter paper and the filtrate is stored in a HDPE/Teflon bottle. The container is de-capped in a Class 100 workstation, acidified to 2% (v/v) HNO3 and 1% (v/v) HCl and recapped. The sample is "in-bottle" digested in a convection oven, set at 60 degrees C for 16 hours. The sample is cooled and introduced to an inductively coupled argon plasma-sector field mass spectrometer (ICP-SFMS) by pneumatic nebulization. Each respective element is measured at a specific mass to charge ratio, m/z value expressed in amu (atomic mass units), and at a specified intrument resolution. LR: Low Resolution ~300, MR: Mid Resolution ~4000 and HR: High Resolution ~10000. Ref: Method number 02-2003, National Laboratory for Environmental Testing, CCIW, Environment Canada, Burlington, Requested April 2003. | 5e-05 | Y | Y | Y | 4233 | 6/11/2003 | 12/6/2023 2:04:00 AM | 2/14/2024 9:05:32 AM | 2004-01-19 |  | UMULLER |  | Concentration | mg/L | Y | (fl. conc.) |  | 7440-66-6 | Metals - Dissolved; | Metals - Dissolved; EMS code: ZN-D | Chemical | Dissolved | LAB
Zinc Dissolved (fl. conc.) | ZN-D | mg/L | Zinc Dissolved | F039 | Field filt + acid, ICP-AES | Dissolved and extractable water samples are ready for analysis once collected. Total samples are autoclaved with HNO3 and hydrochloric acid (HCI) in capped Teflon vials. Analysis is performed via Inductively Coupled Argon Plasma Atomic Emission Spectrometry (ICP-AES)(simultaneous multielement analysis), Graphite Furnace Atomic Absorption Spectrometry (GF-AAS)(low level analysis) and/or Flame Atomic Absorption Spectrometry (F-AAS). | 0.002 | Y | Y | Y | 6631 | 7/29/1996 6:03:00 PM | 7/5/2019 1:21:00 PM | 9/11/2019 8:47:50 AM | 1997-05-08 | 6/3/1998 6:51:47 PM | MPAK |  | Concentration | mg/L | Y | (fl. conc.) |  | 7440-66-6 | Metals - Dissolved; | Metals - Dissolved; EMS code: ZN-D | Chemical | Dissolved | LAB
Zinc Dissolved (fl. conc.) | ZN-D | mg/L | Zinc Dissolved | X203 | FF:FA,HNO3,Dir. Flame,AA | Samples are field-filtered (0.45 um), and field-acidified (HNO3); analysis by AA. | 0.005 | Y | Y | Y | 323 |  |  | 10/24/1996 12:04:45 PM | 1996-04-12 | 6/3/1998 6:51:41 PM | EMS |  | Concentration | mg/L | Y | (fl. conc.) |  | 7440-66-6 | Metals - Dissolved; | Metals - Dissolved; EMS code: ZN-D | Chemical | Dissolved | LAB
Zinc Dissolved (fl. conc.) | ZN-D | mg/L | Zinc Dissolved | X085 | LF,LA,HNO3,AA | Samples are lab-filtered (0.45 um), and lab-acidified (HNO3); analysis by AA. | 0.005 | Y | Y | Y | 1227 | 12/12/1996 | 9/18/2015 | 10/28/2015 9:54:16 AM | 1996-04-12 | 6/3/1998 6:51:41 PM | EMS |  | Concentration | mg/L | Y | (fl. conc.) |  | 7440-66-6 | Metals - Dissolved; | Metals - Dissolved; EMS code: ZN-D | Chemical | Dissolved | LAB
Zinc Dissolved (fl. conc.) | ZN-D | mg/L | Zinc Dissolved | X113 | HNO3/HCl/Perchlor,AA | HNO3/HCl/Perchlor;AA | 0.005 | Y | Y | Y | 2870 |  |  | 11/15/2000 1:53:53 PM | 1996-04-12 | 6/3/1998 6:51:41 PM | EMS |  | Concentration | mg/L | Y | (fl. conc.) |  | 7440-66-6 | Metals - Dissolved; | Metals - Dissolved; EMS code: ZN-D | Chemical | Dissolved | LAB
Zinc Dissolved (fl. conc.) | ZN-D | mg/L | Zinc Dissolved | X095 | FF,FA,HNO3,ICP | FF;FA;HNO3;ICP | 0.005 | Y | Y | Y | 9051 |  |  | 8/26/2024 2:41:32 PM | 1996-04-12 | 6/3/1998 6:51:41 PM | EMS |  | Concentration | mg/L | Y | (fl. conc.) |  | 7440-66-6 | Metals - Dissolved; | Metals - Dissolved; EMS code: ZN-D | Chemical | Dissolved | LAB
Zinc Dissolved (fl. conc.) | ZN-D | mg/L | Zinc Dissolved | X544 | FF,FA,HNO3,ICPMS | Analytes nebulized followed by ion entrained in plasma gas and extracted by means of a differentially pumped vacuum interface into a mass spectrometer | 0.001 | Y | Y | Y | 30 |  |  | 10/30/2014 8:31:19 AM | 2001-09-18 |  | NPEPPIN |  | Concentration | mg/L | Y | (fl. conc.) |  | 7440-66-6 | Metals - Dissolved; | Metals - Dissolved; EMS code: ZN-D | Chemical | Dissolved | LAB
Zinc Dissolved (fl. conc.) | ZN-D | mg/L | Zinc Dissolved | X027 | Ext,APDC,AA | Ext;APDC;AA | 0.005 | Y | Y | Y | 100 |  |  | 10/24/1996 2:40:25 PM | 1996-04-12 | 6/3/1998 6:51:41 PM | EMS |  | Concentration | mg/L | Y | (fl. conc.) |  | 7440-66-6 | Metals - Dissolved; | Metals - Dissolved; EMS code: ZN-D | Chemical | Dissolved | LAB
Zinc Dissolved (fl. conc.) | ZN-D | mg/L | Zinc Dissolved | 5138 | AA Analysis | AA Analysis | 0.02 | Y | Y | Y | 17 |  |  | 10/24/1996 9:37:08 AM | 1996-04-12 | 6/3/1998 6:51:41 PM | EMS |  | Concentration | mg/L | Y | (fl. conc.) |  | 7440-66-6 | Metals - Dissolved; | Metals - Dissolved; EMS code: ZN-D | Chemical | Dissolved | LAB
Zinc Dissolved (fl. conc.) | ZN-D | mg/L | Zinc Dissolved | EQ01 | EQUIS (mg/L) | EQUIS (mg/L) | 0.005 | N | Y | Y | 7589 |  |  | 10/24/1996 3:16:55 PM | 1996-04-12 | 6/3/1998 6:51:41 PM | EMS |  | Concentration | mg/L | Y | (fl. conc.) |  | 7440-66-6 | Metals - Dissolved; | Metals - Dissolved; EMS code: ZN-D | Chemical | Dissolved | LAB
Zinc Dissolved (fl. conc.) | ZN-D | mg/L | Zinc Dissolved | X109 | LF, AA | LF; AA | 0.01 | Y | Y | Y | 28 |  |  | 10/24/1996 11:59:43 AM | 1996-04-12 | 6/3/1998 6:51:41 PM | EMS |  | Concentration | mg/L | Y | (fl. conc.) |  | 7440-66-6 | Metals - Dissolved; | Metals - Dissolved; EMS code: ZN-D | Chemical | Dissolved | LAB
Zinc Dissolved (fl. conc.) | ZN-D | mg/L | Zinc Dissolved | X099 | FF,FA,HNO3,AA | FF;FA;HNO3;AA | 0.005 | Y | Y | Y | 1126 |  |  | 10/24/1996 12:45:23 PM | 1996-04-12 | 6/3/1998 6:51:41 PM | EMS |  | Concentration | mg/L | Y | (fl. conc.) |  | 7440-66-6 | Metals - Dissolved; | Metals - Dissolved; EMS code: ZN-D | Chemical | Dissolved | LAB
Zinc Dissolved (fl. conc.) | ZN-D | mg/L | Zinc Dissolved | X562 | Dissolved metals: FF, FA, HNO3, HR-ICPMS | Ultra trace metals in water are analyzed by high resolution inductively coupled plasma mass spectrometry (HR-ICPMS), based on US EPA Method 200.8, (Oct. 1999). This procedure is intended for pristine field-filtered acid-preserved water samples. The detection limits (LOR) for this test are based on lab instrumental analysis only, not including filtration. ALS-supplied field filtration equipment does not support these LOR. Therefore, because of the high probability of false positives due to filtration, it is strongly recommended that a filtration blank be analyzed to aid in data interpretation. | 0.0001 | Y | Y | Y | 1264 | 6/8/2015 | 10/19/2023 | 11/9/2023 7:41:27 AM | 2015-10-22 |  | RDGIBSON |  | Concentration | mg/L | Y | (fl. conc.) |  | 7440-66-6 | Metals - Dissolved; | Metals - Dissolved; EMS code: ZN-D | Chemical | Dissolved | LAB
Zinc Dissolved (fl. conc.) | ZN-D | mg/L | Zinc Dissolved | X170 | ICP | This code is a catch-all for a large variety of ICP methods including water and also solids digested into solutions as an intermediate result. Different procedures will have greatly different detection limits. (a) For air particulates, preliminary results are reported in mg/L and loading results as mg/dm2/d. (b) For Hi Vol samples preliminiary results are same as reported in mg/L and loading results as ug/m3. (c) Note that for Rain samples there is no filtration nor digestion steps. | 0.005 | Y | Y | Y | 15767 | 4/11/1996 6:02:00 PM | 11/6/2018 | 4/12/2024 1:44:31 PM | 1996-04-12 | 8/15/2019 1:24:32 PM | EMS | KATFRASE | Concentration | mg/L | Y | (fl. conc.) |  | 7440-66-6 | Metals - Dissolved; | Metals - Dissolved; EMS code: ZN-D | Chemical | Dissolved | LAB
Zinc Dissolved (fl. conc.) | ZN-D | mg/L | Zinc Dissolved | F023 | HNO3,GFAA | Dissolved and extractable water samples are ready for analysis once collected. Total samples are autoclaved with HNO3 and hydrochloric acid (HCl) in capped Teflon vials. Analysis is performed via Inductively Coupled Argon Plasma Atomic Emission Spectrometry (ICP-AES) (simultaneous multielement analysis), Graphite Furnace Atomic Absorption Spectrometry (GF-AAS) (low level analysis) and/or Flame Atomic Absorption Spectrometry (F-AAS). Note that extractable samples are acidified with 0.5 mL HNO3 per 100 mL of sample at time of sample collection. | 0.001 | Y | Y | Y | 78 |  |  | 2/19/2002 10:02:58 AM | 2001-02-12 |  | NPEPPIN |  | Concentration | mg/L | Y | (fl. conc.) |  | 7440-66-6 | Metals - Dissolved; | Metals - Dissolved; EMS code: ZN-D | Chemical | Dissolved | LAB
Zinc Dissolved (fl. conc.) | ZN-D | mg/L | Zinc Dissolved | X356 | LF,LA:HNO3:ICP | Samples are lab-filtered (0.45 um); lab-acidified with HNO3; analysis by ICP/AES. | 0.001 | Y | Y | Y | 125 | 10/17/2000 | 5/1/2002 | 1/20/2004 12:07:44 PM | 2001-02-12 |  | NPEPPIN |  | Concentration | mg/L | Y | (fl. conc.) |  | 7440-66-6 | Metals - Dissolved; | Metals - Dissolved; EMS code: ZN-D | Chemical | Dissolved | LAB
Zinc Dissolved (fl. conc.) | ZN-D | mg/L | Zinc Dissolved | F068 | HNO3dig,TeflonTube/Autoclave,ICP-MS | This method is applicable to determiniation of dissolved, extractable, and total recoverable metals in ground waters, surface waters, drinking waters, and wastewaters. Dissolved, extractable, and total recoverable sample fractions are acidified to pH <1.5 with analytical grade nitric acid (HNO3) to prevent the metals from adsorbing to the container material or precipitating. Extractable and total recoverable water samples are collected in 250 ml acid washed polyethylene bottles and are preserved with Nitric acid (0.5 ml acid for 100 mLs of sample). All preserved samples are stored at room temperature and can be held for up to 6 months. Unfiltered, un-preserved samples are stored at 4C for no more than 30 days. For dissolved and extractable water fractions, no sample preparation is necessary. Samples are simply poured in autosampler tubes (i.e. 15 ml centrifuge tubes), and placed on the autosampler and analyzed. Samples for total recoverable metals are digested with Nitric acid in special Teflon tubes in an autoclave prior to analyses. | 0.0001 | Y | Y | Y | 2132 | 6/1/1999 1:22:00 PM | 4/17/2015 1:06:00 PM | 7/18/2024 8:07:20 AM | 1999-06-28 |  | NPEPPIN |  | Concentration | mg/L | Y | (fl. conc.) |  | 7440-66-6 | Metals - Dissolved; | Metals - Dissolved; EMS code: ZN-D | Chemical | Dissolved | LAB
Zinc Dissolved (fl. conc.) | ZN-D | mg/L | Zinc Dissolved | X168 | Solvent Extract: AA | Solvent Extract: AA | 0.001 | Y | Y | Y | 1 |  |  | 10/24/1996 12:09:42 PM | 1996-04-12 | 6/3/1998 6:51:41 PM | EMS |  | Concentration | mg/L | Y | (fl. conc.) |  | 7440-66-6 | Metals - Dissolved; | Metals - Dissolved; EMS code: ZN-D | Chemical | Dissolved | LAB
Zinc Dissolved (fl. conc.) | ZN-D | mg/L | Zinc Dissolved | MSEA | Metals in Seawater (undigested) by (CRC) ICP-MS | This method describes the multi-elemental determination of trace elements by Collision/Reaction Cell (CRC) ICP-MS. The method measures ions produced by a radio-frequency inductively coupled plasma. Analyte species originating in a liquid are pneumatically nebulized and the resulting aerosol transported by argon gas into the plasma torch. The ions produced are entrained in the plasma gas and extracted, by means of a differentially pumped vacuum interface, into a mass spectrometer. The ions flow through a Collision/Reaction Cell (CRC) where depending on the mode of analysis either the ions passes through the cell unhindered (no gas - classical ICP-MS mode), or collisions/reactions chemistry takes place between the ions and a neutral gas such as hydrogen or helium. Any polyatomic ions which give interference on the analytes are removed. The ions are then sorted according to their mass-to-charge ratios by a quadrupole mass spectrometer. The ions are then sorted according to their mass-to-charge ratios by a quadrupole mass spectrometer. The ions transmitted through the quadrupole are quantified by a channel electron multiplier and the ion information processed by a data handling system. Although most polyatomic interference is removed, any additional interference must be assessed and valid corrections applied or the data flagged to indicate problems. Interference correction must include compensation for background ions contributed by the plasma gas, reagents, and constituents of the sample matrix. Instrument drift as well as suppressions or enhancements of instrument response caused by the sample matrix must be corrected for by the use of internal standards. | 0.0005 | Y | Y | Y | 4 | 4/12/2023 | 4/29/2024 | 5/16/2024 2:00:14 PM | 2009-09-08 |  | RDGIBSON |  | Concentration | mg/L | Y | (fl. conc.) |  | 7440-66-6 | Metals - Dissolved; | Metals - Dissolved; EMS code: ZN-D | Chemical | Dissolved | LAB
Zinc Dissolved (fl. conc.) | ZN-D | mg/L | Zinc Dissolved | F032 | Filt.,Acid,ICPMS | There is no acid digestion required for this analysis. A water sample is collected and preserved in 0.2 percent nitric acid. To analyse the extractable metals the sample is shaken, allowed to sit for at least twenty four hours, and a decanted portion is introduced to the spectrometer. When the dissolved metals are required, the samples must first be filtered through a 0.45 micron cellulose acetate filter paper and then followed by preservation in 0.2 percent nitric acid. It is important to note that different laboratories may have very different detection limits for some variables analyzed by ICPMS. | 4e-05 | Y | Y | Y | 83037 | 8/16/1996 2:35:00 PM | 8/26/2024 | 8/26/2024 4:53:05 PM | 1997-01-16 | 4/29/2011 8:52:00 AM | MPAK | RDGIBSON | Concentration | mg/L | Y | (fl. conc.) |  | 7440-66-6 | Metals - Dissolved; | Metals - Dissolved; EMS code: ZN-D | Chemical | Dissolved | LAB
Zinc Dissolved (fl. conc.) | ZN-D | mg/L | Zinc Dissolved | METB | MET-D-NP-BCMOE-MS-VA | Ultra trace metals in water are analyzed by CRC ICPMS, based on US EPA Method 6020B (July 2014). This procedure is intended for pristine field-filtered acid-preserved water samples. The detection limits (LOR) for this test are based on lab instrumental analysis only, not including filtration. ALS-supplied field filtration equipment does not support these LOR. Therefore, because of the high probability of false positives due to filtration, it is strongly recommended that a filtration blank be analysed to aid in data interpretation. BC Ministry of Environment version. | 0.0002 | Y | Y | Y | 596 | 6/11/2019 | 8/15/2024 | 8/23/2024 9:50:35 AM | 2019-08-20 |  | KATFRASE |  | Concentration | mg/L | Y | (fl. conc.) |  | 7440-66-6 | Metals - Dissolved; | Metals - Dissolved; EMS code: ZN-D | Chemical | Dissolved | LAB
Zinc Dissolved (fl. conc.) | ZN-D | mg/L | Zinc Dissolved | X028 | FA,HNO3,AA Analysis | FA;HNO3;AA Analysis | 0.005 | Y | Y | Y | 537 |  |  | 10/29/2001 11:34:44 AM | 1996-04-12 | 6/3/1998 6:51:41 PM | EMS |  | Concentration | mg/L | Y | (fl. conc.) |  | 7440-66-6 | Metals - Dissolved; | Metals - Dissolved; EMS code: ZN-D | Chemical | Dissolved | LAB
Zinc Dissolved (fl. conc.) | ZN-D | mg/L | Zinc Dissolved | METC | MET-D-NP-CCMS-VA | Ultra trace metals in water are analyzed by CRC ICPMS, based on US EPA Method 6020B (July 2014). This procedure is intended for pristine field-filtered acid-preserved water samples. The detection limits (LOR) for this test are based on lab instrumental analysis only, not including filtration. ALS-supplied field filtration equipment does not support these LOR. Therefore, because of the high probability of false positives due to filtration, it is strongly recommended that a filtration blank be analysed to aid in data interpretation. | 0.0005 | Y | Y | Y | 1179 | 4/3/2012 | 4/9/2024 | 4/29/2024 4:53:06 PM | 2021-04-14 |  | RDGIBSON |  | Concentration | mg/L | Y | (fl. conc.) |  | 7440-66-6 | Metals - Dissolved; | Metals - Dissolved; EMS code: ZN-D | Chemical | Dissolved | LAB
Zinc Dissolved (fl. conc.) | ZN-D | mg/L | Zinc Dissolved | MWID | Metals in Water by ICPMS (digested) | Metals in Water by ICPMS (digested) Based on EPA 200.8 | 0.01 | Y | Y | Y | 31873 | 10/26/2018 5:20:00 PM | 10/26/2018 5:20:00 PM | 7/31/2024 1:46:41 PM | 2009-12-24 |  | RDGIBSON |  | Concentration | mg/L | Y | (fl. conc.) |  | 7440-66-6 | Metals - Dissolved; | Metals - Dissolved; EMS code: ZN-D | Chemical | Dissolved | LAB
Zinc Dissolved (fl. conc.) | ZN-D | mg/L | Zinc Dissolved | X072 | FA,HNO3,Graph.Furnace,AA | Samples are field-acidified with HNO3; HNO3 digestion; analysis by GFAA. | 0.005 | Y | Y | Y | 109 |  |  | 10/24/1996 12:10:43 PM | 1996-04-12 | 6/3/1998 6:51:41 PM | EMS |  | Concentration | mg/L | Y | (fl. conc.) |  | 7440-66-6 | Metals - Dissolved; | Metals - Dissolved; EMS code: ZN-D | Chemical | Dissolved | LAB
Zinc Dissolved (fl. conc.) | ZN-D | mg/L | Zinc Dissolved | F049 | Filt,HNO3 dig,conc'n,nebul'ICP-OES | This method provides an automated procedure for the Inductively Coupled Argon Plasma Optical Emission Spectrophotometric (ICP-OES) determination and quantitation of trace amounts of metals in surface, ground and precipitation waters after a manual acid digestion and concentration procedure and ultrasonic nebulisation. Organically-bound metals and metal complexes are converted to metal ions by digestion with nitric acid. To increase the signal detected by the ICP, the samples are concentrated 10 times. The liquid sample is pumped onto the piezoelectric transducer, where the ultrasonic action efficiently converts it to a fine, dense aerosol. The nebulizer carrier gas flow then transports the wet aerosol through a heated U-tube, where the solvent is vaporized. Subsequently, most of the solvent vapour is removed from the aerosol stream by passing the stream through a chilled condenser. The result is a dry, analyte-laden aerosol which is introduced to the plasma. There, the high temperature desolvates the aerosol and dissociates the sample material into individual atoms and ions, which are excited to emit light at wave lengths characteristic of the elements present. Dissolved samples are field filtered through 0.45 micron cellulose acetate filter prior to acid preservation. Samples for extractable analysis are acidified with 2 mL concentrated HNO3 per litre and allowed to stand a minimum of 24 hours before analysis. Clients providing these samples are advised to preserve samples at the collection site. | 0.0002 | Y | Y | Y | 17500 |  |  | 5/19/2015 3:10:36 PM | 1997-10-20 | 6/3/1998 6:51:47 PM | NPEPPIN |  | Concentration | mg/L | Y | (fl. conc.) |  | 7440-66-6 | Metals - Dissolved; | Metals - Dissolved; EMS code: ZN-D | Chemical | Dissolved | LAB
Zinc Dissolved (fl. conc.) | ZN-D | mg/L | Zinc Dissolved | X116 | FF,FA,HNO3,Graph.Furn,AA | Samples are field-filtered (0.45 um), field-acidified with HNO3; analysis by GFAA. | 0.005 | Y | Y | Y | 229 |  |  | 11/17/1998 12:06:58 PM | 1996-04-12 | 6/3/1998 6:51:41 PM | EMS |  | Concentration | mg/L | Y | (fl. conc.) |  | 7440-66-6 | Metals - Dissolved; | Metals - Dissolved; EMS code: ZN-D | Chemical | Dissolved | LAB
Zinc Dissolved (fl. conc.) | ZN-D | mg/L | Zinc Dissolved | X285 | HNO3 Dig:ICP Analysis | HNO3 Dig:ICP Analysis | 0.001 | Y | Y | Y | 2163 | 8/26/1993 | 9/16/2003 3:18:00 PM | 10/15/2018 12:58:52 PM | 1996-04-12 | 6/3/1998 6:51:41 PM | EMS |  | Concentration | mg/L | Y | (fl. conc.) |  | 7440-66-6 | Metals - Dissolved; | Metals - Dissolved; EMS code: ZN-D | Chemical | Dissolved | LAB
Zinc-Extractable (fl. conc.) | ZN-E | mg/L | Zinc-Extractable | F047 | 24hr HNO3 dil'n,ICP-MS | There is no acid digestion required for this analysis. A water sample is collected and preserved in 0.2 percent nitric acid. To analyse the extractable metals the sample is shaken, allowed to sit for at least twenty four hours, and a decanted portion is introduced to the spectrometer. When the dissolved metals are required, the samples must first be filtered through a 0.45 micron cellulose acetate filter paper and then followed by preservation in 0.2 percent nitric acid. It is important to note that different laboratories may have very different detection limits for some variables analyzed by ICP/MS. | 4e-05 | Y | Y | Y | 2676 | 4/16/1998 10:21:00 AM | 6/26/2003 | 9/11/2019 8:46:18 AM | 1997-10-20 | 6/3/1998 6:51:47 PM | NPEPPIN |  | Concentration | mg/L | Y | (fl. conc.) |  | 7440-66-6 | Metals - Extractable; | Metals - Extractable; EMS code: ZN-E | Chemical | Extractable | LAB
Zinc-Extractable (fl. conc.) | ZN-E | mg/L | Zinc-Extractable | X553 | Metals in water, extractable, ICP-SFMS | The whole water sample is collected in a HDPE/Teflon bottle. In a Class 100 workstation it is preserved with concentrated Nitric Acid at concentration of 0.2 percent (v/v). The acid preservative extracts the metals from material in the sample and a decanted portion is introduced directly to an inductively coupled argon plasma-sector field mass spectrometer (ICP-SFMS) by pneumatic nebulization. Each respective element is measured at a specific mass to charge ratio, m/z value expressed in amu (atomic mass units), and at a specified instrument resolution. LR: Low Resolution ~300, MR: Mid Resolution ~4000 and HR: High Resolution ~10000. Ref: Method number 02-2061, National Laboratory for Environmental Testing, CCIW, Environment Canada, Burlington. Requested April 2003. | 5e-05 | Y | Y | Y | 2597 | 5/22/2003 | 9/21/2007 | 11/28/2023 2:11:53 PM | 2004-01-19 |  | UMULLER |  | Concentration | mg/L | Y | (fl. conc.) |  | 7440-66-6 | Metals - Extractable; | Metals - Extractable; EMS code: ZN-E | Chemical | Extractable | LAB
Zinc-Extractable (fl. conc.) | ZN-E | mg/L | Zinc-Extractable | F069 | SEM extr,6N HCl,ICP/OES | 6.0 N Hydrochloric acid (HCI) is added to an aliquot of the sediment sample. The extract produced from the addition of the acid is then analyzed for simultaneously extracted metals (SEM) using inductively coupled plasma - optical emission spectrophotometry. The detection limits depend on the metal parameters in question and the instrumentation used. | 0.005 | Y | Y | Y | 10 | 3/26/2012 3:01:00 AM | 3/26/2012 3:01:00 AM | 11/25/2021 1:50:15 PM | 1999-07-09 |  | NPEPPIN |  | Concentration | mg/L | Y | (fl. conc.) |  | 7440-66-6 | Metals - Extractable; | Metals - Extractable; EMS code: ZN-E | Chemical | Extractable | LAB
Zinc-Extractable (fl. conc.) | ZN-E | mg/L | Zinc-Extractable | F040 | Field Acid, lab filt, ICP-AES | Dissolved and extractable water samples are ready for analysis once collected. Total samples are autoclaved with HNO3 and hydrochloric acid (HCI) in capped Teflon vials. Analysis is performed via Inductively Coupled Argon Plasma Atomic Emission Spectrometry (ICP-AES)(simultaneous multielement analysis), Graphite Furnace Atomic Absorption Spectrometry (GF-AAS)(low level analysis) and/or Flame Atomic Absorption Spectrometry (F-AAS). | 0.002 | Y | Y | Y | 2361 | 8/5/1997 6:06:00 PM | 3/14/2008 | 9/11/2019 8:47:41 AM | 1997-05-08 | 6/3/1998 6:51:47 PM | MPAK |  | Concentration | mg/L | Y | (fl. conc.) |  | 7440-66-6 | Metals - Extractable; | Metals - Extractable; EMS code: ZN-E | Chemical | Extractable | LAB
Zinc-Extractable (fl. conc.) | ZN-E | mg/L | Zinc-Extractable | X512 | HNO3,pHto7.5,MIK extr'n,AA | HNO3 Digestion;pH to 7.5; MIK solvent extraction;AA | 0.001 | Y | Y | Y | 875 |  |  | 8/23/1999 3:43:46 PM | 1999-04-22 |  | NPEPPIN |  | Concentration | mg/L | Y | (fl. conc.) |  | 7440-66-6 | Metals - Extractable; | Metals - Extractable; EMS code: ZN-E | Chemical | Extractable | LAB
Zinc Total (fl. conc.) | ZN-T | mg/L | Zinc Total | F082 | Aliquot,HNO3/HCL dig,ICPMS | Aliquot microwave digested with 3:1 HNO3/HCL. Analysis by ICPMS. For HiVol samples preliminary result are reported in mg/L and loading results are reported in ug/m3 |  | Y | Y | Y | 28601 | 7/26/2005 7:04:00 AM | 8/23/2024 | 8/26/2024 4:53:05 PM | 2000-06-13 |  | NPEPPIN |  | Concentration | mg/L | Y | (fl. conc.) |  | 7440-66-6 | Metals - Total; | Metals - Total; EMS code: ZN-T | Chemical | Total | LAB
Zinc Total (fl. conc.) | ZN-T | mg/L | Zinc Total | X561 | Total metals: FA, HNO3, HR-ICPMS (No Prep)Prep) | Ultra trace metals in water are analyzed by high resolution inductively coupled plasma mass spectrometry (HR-ICPMS), modified from US EPA 200.8, (Revision 5.5). The detection limits provided can only be met for undigested samples. This procedure is intended for colorless, non-turbid, acid-preserved water samples (i.e. pristine water samples), having turbidity < 1 NTU and no odor. Where turbidity exceeds 1 NTU, and/or the sample is colored and has an odor, results may be biased low compared to true Total Metals concentrations. ALS recommends that turbidity analysis be requested on samples submitted for this test to aid with interpretation of results. | 0.0001 | Y | Y | Y | 2756 | 6/8/2015 | 10/5/2023 | 1/31/2024 2:37:41 PM | 2015-10-22 |  | RDGIBSON |  | Concentration | mg/L | Y | (fl. conc.) |  | 7440-66-6 | Metals - Total; | Metals - Total; EMS code: ZN-T | Chemical | Total | LAB
Zinc Total (fl. conc.) | ZN-T | mg/L | Zinc Total | X072 | FA,HNO3,Graph.Furnace,AA | Samples are field-acidified with HNO3; HNO3 digestion; analysis by GFAA. | 0.005 | Y | Y | Y | 439 |  |  | 10/29/2001 11:34:44 AM | 1996-04-12 | 6/3/1998 6:51:41 PM | EMS |  | Concentration | mg/L | Y | (fl. conc.) |  | 7440-66-6 | Metals - Total; | Metals - Total; EMS code: ZN-T | Chemical | Total | LAB
Zinc Total (fl. conc.) | ZN-T | mg/L | Zinc Total | 0200 | 20%A.R.Dig:AA Anal. | 20%A.R.Dig:AA Anal. | 0.02 | Y | Y | Y | 10 |  |  | 10/24/1996 4:16:44 AM | 1996-04-12 | 6/3/1998 6:51:41 PM | EMS |  | Concentration | mg/L | Y | (fl. conc.) |  | 7440-66-6 | Metals - Total; | Metals - Total; EMS code: ZN-T | Chemical | Total | LAB
Zinc Total (fl. conc.) | ZN-T | mg/L | Zinc Total | X555 | Metals in water, total, "in-bottle" digestion, ICP-SFMS | The whole water sample collected in a HDPE/Teflon bottle, is de-capped in a Class 100 workstation, acidified to 2% (v/v) HNO3 and 1% (v/v) HCl and recapped. The sample is "in-bottle" digested in a convection oven, set at 60 degrees C for 16 hours. The sample is cooled and introduced to an inductively coupled argon plasma-sector field mass spectrometer (ICP-SFMS) by pneumatic nebulization. Each respective element is measured at a specific mass to charge ratio, m/z value expressed in amu (atomic mass units), and at resolution. LR: Low Resolution ~300, MR: Mid Resolution ~4000 and HR: High a specified instrument Resolution ~10000. Ref: Method number 02-2003, National Laboratory for Environmental Testing, CCIW, Environment Canada, Burlington. Requested April 2003. | 5e-05 | Y | Y | Y | 17336 | 5/20/2003 | 12/6/2023 2:08:00 AM | 2/14/2024 9:05:32 AM | 2004-01-19 |  | UMULLER |  | Concentration | mg/L | Y | (fl. conc.) |  | 7440-66-6 | Metals - Total; | Metals - Total; EMS code: ZN-T | Chemical | Total | LAB
Zinc Total (fl. conc.) | ZN-T | mg/L | Zinc Total | F033 | Acid Dig,Centrifuge,ICPMS | For the determination of total recoverable elements in water or waste water, take 100 ml aliquot from a well mixed, acid preserved, sample containing not more than 0.25% (w/v) total solids and transfer to a 250 ml Griffin beaker. (If total solids are greater than 0.25% reduce the size of the aliquot by a proportionate amount). Add 1 ml of conc. nitric acid and 0.5 ml conc. hydrochloric acid. Heat on a hot plate until the volume has been reduced to 15-20ml, ensuring that the sample does not boil. Allow to cool and transfer to a 50 ml volumetric flask. Dilute to volume with ASTM type I water. Centrifuge the sample or allow to stand overnight to separate insoluble material. Prior analysis, pipette 20 ml into a 50 ml volumetric flask and dilute to volume with ASTM type I water. Analysis should be performed within seventy two hours of the completed preparation. Note that different laboratories may have very different field preservation, digestion procedures and detection limits for this method, so these should be documented. | 0.001 | Y | Y | Y | 40834 | 10/15/1996 9:27:00 AM | 8/22/2024 3:24:00 AM | 8/25/2024 9:47:36 PM | 1997-01-16 | 6/3/1998 6:51:46 PM | MPAK |  | Concentration | mg/L | Y | (fl. conc.) |  | 7440-66-6 | Metals - Total; | Metals - Total; EMS code: ZN-T | Chemical | Total | LAB
Zinc Total (fl. conc.) | ZN-T | mg/L | Zinc Total | 0100 | Dig:Ext.(APDC):AA Anal. | Dig:Ext.(APDC):AA Anal. | 0.005 | Y | Y | Y | 1067 |  |  | 6/16/2000 4:19:26 PM | 1996-04-12 | 6/3/1998 6:51:41 PM | EMS |  | Concentration | mg/L | Y | (fl. conc.) |  | 7440-66-6 | Metals - Total; | Metals - Total; EMS code: ZN-T | Chemical | Total | LAB
Zinc Total (fl. conc.) | ZN-T | mg/L | Zinc Total | X028 | FA,HNO3,AA Analysis | FA;HNO3;AA Analysis | 0.005 | Y | Y | Y | 227 |  |  | 4/17/1998 3:45:56 PM | 1996-04-12 | 6/3/1998 6:51:41 PM | EMS |  | Concentration | mg/L | Y | (fl. conc.) |  | 7440-66-6 | Metals - Total; | Metals - Total; EMS code: ZN-T | Chemical | Total | LAB
Zinc Total (fl. conc.) | ZN-T | mg/L | Zinc Total | 0020 | HNO3 Dig:AA Analysis | HNO3 Dig:AA Analysis | 0.02 | Y | Y | Y | 1099 |  |  | 6/25/2003 9:22:40 AM | 1996-04-12 | 6/3/1998 6:51:41 PM | EMS |  | Concentration | mg/L | Y | (fl. conc.) |  | 7440-66-6 | Metals - Total; | Metals - Total; EMS code: ZN-T | Chemical | Total | LAB
Zinc Total (fl. conc.) | ZN-T | mg/L | Zinc Total | X073 | FA,HNO3,Direct Flame,AA | Samples are field-acidified with HNO3; HNO3 digestion; analysis by AA. | 0.005 | Y | Y | Y | 262 | 2/12/1998 | 1/27/2003 | 2/5/2003 9:12:45 AM | 1996-04-12 | 6/3/1998 6:51:41 PM | EMS |  | Concentration | mg/L | Y | (fl. conc.) |  | 7440-66-6 | Metals - Total; | Metals - Total; EMS code: ZN-T | Chemical | Total | LAB
Zinc Total (fl. conc.) | ZN-T | mg/L | Zinc Total | X145 | Dig, ICP | Dig; ICP | 0.005 | Y | Y | Y | 241 | 5/8/2003 9:40:00 AM | 9/12/2003 3:16:00 PM | 12/1/2003 5:30:26 PM | 1996-04-12 | 6/3/1998 6:51:41 PM | EMS |  | Concentration | mg/L | Y | (fl. conc.) |  | 7440-66-6 | Metals - Total; | Metals - Total; EMS code: ZN-T | Chemical | Total | LAB
Zinc Total (fl. conc.) | ZN-T | mg/L | Zinc Total | 0040 | HNO3 Dig: ICP Analysis | HNO3 Dig: ICP Analysis | 0.01 | Y | Y | Y | 14280 | 10/17/2000 | 12/1/2010 | 10/18/2023 8:55:31 AM | 1996-04-12 | 6/3/1998 6:51:41 PM | EMS |  | Concentration | mg/L | Y | (fl. conc.) |  | 7440-66-6 | Metals - Total; | Metals - Total; EMS code: ZN-T | Chemical | Total | LAB
Zinc Total (fl. conc.) | ZN-T | mg/L | Zinc Total | F068 | HNO3dig,TeflonTube/Autoclave,ICP-MS | This method is applicable to determiniation of dissolved, extractable, and total recoverable metals in ground waters, surface waters, drinking waters, and wastewaters. Dissolved, extractable, and total recoverable sample fractions are acidified to pH <1.5 with analytical grade nitric acid (HNO3) to prevent the metals from adsorbing to the container material or precipitating. Extractable and total recoverable water samples are collected in 250 ml acid washed polyethylene bottles and are preserved with Nitric acid (0.5 ml acid for 100 mLs of sample). All preserved samples are stored at room temperature and can be held for up to 6 months. Unfiltered, un-preserved samples are stored at 4C for no more than 30 days. For dissolved and extractable water fractions, no sample preparation is necessary. Samples are simply poured in autosampler tubes (i.e. 15 ml centrifuge tubes), and placed on the autosampler and analyzed. Samples for total recoverable metals are digested with Nitric acid in special Teflon tubes in an autoclave prior to analyses. | 0.0001 | Y | Y | Y | 2443 | 6/1/1999 1:34:00 PM | 7/4/2008 9:48:00 AM | 7/30/2024 6:32:12 AM | 1999-06-28 |  | NPEPPIN |  | Concentration | mg/L | Y | (fl. conc.) |  | 7440-66-6 | Metals - Total; | Metals - Total; EMS code: ZN-T | Chemical | Total | LAB
Zinc Total (fl. conc.) | ZN-T | mg/L | Zinc Total | 0042 | GI HNO3 Dig: ICP | Sample aliquot taken from unfiltered unpreserved General Ions bottle; HNO3 digestion; ICP analysis. | 0.01 | Y | Y | Y | 6857 | 9/20/1996 | 7/5/2019 3:21:00 PM | 7/12/2019 6:49:13 PM | 1996-04-12 | 6/3/1998 6:51:41 PM | EMS |  | Concentration | mg/L | Y | (fl. conc.) |  | 7440-66-6 | Metals - Total; | Metals - Total; EMS code: ZN-T | Chemical | Total | LAB
Zinc Total (fl. conc.) | ZN-T | mg/L | Zinc Total | X351 | LA:HNO3:AA | Samples are lab-acidified (HNO3); digested HNO3; analysis by AA. | 0.005 | Y | Y | Y | 23 |  |  | 1/19/2007 8:30:58 AM | 1996-04-12 | 6/3/1998 6:51:41 PM | EMS |  | Concentration | mg/L | Y | (fl. conc.) |  | 7440-66-6 | Metals - Total; | Metals - Total; EMS code: ZN-T | Chemical | Total | LAB
Zinc Total (fl. conc.) | ZN-T | mg/L | Zinc Total | METT | MET-T-NP-BCMOE-MS-VA | Ultra trace metals in water are analyzed by CRC ICPMS, based on US EPA Method 6020B (July 2014). The detection limits provided can only be met for undigested samples. This procedure is intended for colorless, non-turbid, acid-preserved water samples (i.e. pristine water samples), having turbidity < 1 NTU and no odor. Where turbidity exceeds 1 NTU, and/or the sample is colored and has an odor, results may be biased low compared to true Total Metals concentrations. ALS recommends that turbidity analysis be requested on samples submitted for this test to aid with interpretation of results. Where turbidity is <1NTU, undigested metals are equivalent to total metals concentrations. BC Ministry of Environment version. | 0.0002 | Y | Y | Y | 2589 | 6/5/2019 | 8/18/2024 | 8/26/2024 1:03:06 PM | 2019-08-20 |  | KATFRASE |  | Concentration | mg/L | Y | (fl. conc.) |  | 7440-66-6 | Metals - Total; | Metals - Total; EMS code: ZN-T | Chemical | Total | LAB
Zinc Total (fl. conc.) | ZN-T | mg/L | Zinc Total | F121 | Acid,ICPMS | Acidified, no digestion, ICPMS | 0.0001 | Y | Y | Y | 8440 | 3/12/2010 7:57:00 PM | 8/15/2024 9:10:00 PM | 8/26/2024 8:06:03 AM | 2002-07-22 | 7/16/2012 3:32:47 PM | UMULLER | RDGIBSON | Concentration | mg/L | Y | (fl. conc.) |  | 7440-66-6 | Metals - Total; | Metals - Total; EMS code: ZN-T | Chemical | Total | LAB
Zinc Total (fl. conc.) | ZN-T | mg/L | Zinc Total | F038 | HNO3/HCl dig,ICP-AES | Dissolved and extractable water samples are ready for analysis once collected. Total samples are autoclaved with HNO3 and hydrochloric acid (HCI) in capped Teflon vials. Analysis is performed via Inductively Coupled Argon Plasma Atomic Emission Spectrometry (ICP-AES)(simultaneous multielement analysis), Graphite Furnace Atomic Absorption Spectrometry (GF-AAS) (low level analysis) and/or Flame Atomic Absorption Spectrometry (F-AAS). | 0.002 | Y | Y | Y | 5540 | 8/1/1996 6:04:00 PM | 5/6/2008 | 9/11/2019 8:47:43 AM | 1997-05-08 | 6/3/1998 6:51:47 PM | MPAK |  | Concentration | mg/L | Y | (fl. conc.) |  | 7440-66-6 | Metals - Total; | Metals - Total; EMS code: ZN-T | Chemical | Total | LAB
Zinc Total (fl. conc.) | ZN-T | mg/L | Zinc Total | MWID | Metals in Water by ICPMS (digested) | Metals in Water by ICPMS (digested) Based on EPA 200.8 | 0.01 | Y | Y | Y | 36975 |  |  | 7/31/2024 1:46:41 PM | 2009-12-24 |  | RDGIBSON |  | Concentration | mg/L | Y | (fl. conc.) |  | 7440-66-6 | Metals - Total; | Metals - Total; EMS code: ZN-T | Chemical | Total | LAB
Zinc Total (fl. conc.) | ZN-T | mg/L | Zinc Total | TCLP | Toxicity Characteristic Leaching Procedure | The TCLP procedure is designed to simulate the climatic leaching action | 0.1 | Y | Y | Y | 38 | 12/8/2009 7:49:00 PM | 9/28/2011 5:53:00 PM | 8/24/2016 2:59:13 PM | 2009-03-06 |  | JCHUDAK |  | Concentration | mg/L | Y | (fl. conc.) |  | 7440-66-6 | Metals - Total; | Metals - Total; EMS code: ZN-T | Chemical | Total | LAB
Zinc Total (fl. conc.) | ZN-T | mg/L | Zinc Total | X349 | FA:HNO3:ICP | Samples are field-acidified with HNO3; HNO3 digestion; analysis by ICP/AES. | 0.005 | Y | Y | Y | 6683 |  |  | 8/26/2024 2:41:32 PM | 1996-04-12 | 6/3/1998 6:51:41 PM | EMS |  | Concentration | mg/L | Y | (fl. conc.) |  | 7440-66-6 | Metals - Total; | Metals - Total; EMS code: ZN-T | Chemical | Total | LAB
Zinc Total (fl. conc.) | ZN-T | mg/L | Zinc Total | F048 | Acid dig,conc'n,nebul.,ICP-OES | This method provides an automated procedure for the Inductively Coupled Argon Plasma Optical Emission Spectrophotometric (ICP-OES) determination and quantitation of trace amounts of metals in surface, ground and precipitation waters after a manual acid digestion and concentration procedure and ultrasonic nebulisation. Organically-bound metals and metal complexes are converted to metal ions by digestion with nitric acid [method details says HCl]. To increase the signal detected by the ICP, the samples are concentrated 10 times. The liquid sample is pumped onto the piezoelectric transducer, where the ultrasonic action efficiently converts it to a fine, dense aerosol. The nebulizer carrier gas flow then transports the wet aerosol through a heated U-tube, where the solvent is vaporized. Subsequently, most of the solvent vapour is removed from the aerosol stream by passing the stream through a chilled condenser. The result is a dry, analyte-laden aerosol which is introduced to the plasma. There, the high temperature desolvates the aerosol and dissociates the sample material into individual atoms and ions, which are excited to emit light at wave lengths characteristic of the elements present. Dissolved samples are field filtered through 0.45 micron cellulose acetate filter prior to acid preservation. Samples for extractable analysis are acidified with 2 mL concentrated HNO3 per litre and allowed to stand a minimum of 24 hours before analysis. Clients providing these samples are advised to preserve samples at the collection site. | 0.0002 | Y | Y | Y | 6159 | 7/4/1997 2:36:00 PM | 4/23/2003 | 9/11/2019 8:46:38 AM | 1997-10-20 | 6/3/1998 6:51:47 PM | NPEPPIN |  | Concentration | mg/L | Y | (fl. conc.) |  | 7440-66-6 | Metals - Total; | Metals - Total; EMS code: ZN-T | Chemical | Total | LAB
Zinc Total (fl. conc.) | ZN-T | mg/L | Zinc Total | X285 | HNO3 Dig:ICP Analysis | HNO3 Dig:ICP Analysis | 0.001 | Y | Y | Y | 3091 | 8/10/1993 | 10/5/1993 | 4/30/2004 1:54:39 PM | 1996-04-12 | 6/3/1998 6:51:41 PM | EMS |  | Concentration | mg/L | Y | (fl. conc.) |  | 7440-66-6 | Metals - Total; | Metals - Total; EMS code: ZN-T | Chemical | Total | LAB
Zinc Total (fl. conc.) | ZN-T | mg/L | Zinc Total | 0105 | 5%AR Dig:APDC Ext:AA Anl | 5%AR Dig:APDC Ext:AA Anl | 0.005 | Y | Y | Y | 418 |  |  | 10/24/1996 2:12:47 PM | 1996-04-12 | 6/3/1998 6:51:41 PM | EMS |  | Concentration | mg/L | Y | (fl. conc.) |  | 7440-66-6 | Metals - Total; | Metals - Total; EMS code: ZN-T | Chemical | Total | LAB
Zinc Total (fl. conc.) | ZN-T | mg/L | Zinc Total | MSEA | Metals in Seawater (undigested) by (CRC) ICP-MS | This method describes the multi-elemental determination of trace elements by Collision/Reaction Cell (CRC) ICP-MS. The method measures ions produced by a radio-frequency inductively coupled plasma. Analyte species originating in a liquid are pneumatically nebulized and the resulting aerosol transported by argon gas into the plasma torch. The ions produced are entrained in the plasma gas and extracted, by means of a differentially pumped vacuum interface, into a mass spectrometer. The ions flow through a Collision/Reaction Cell (CRC) where depending on the mode of analysis either the ions passes through the cell unhindered (no gas - classical ICP-MS mode), or collisions/reactions chemistry takes place between the ions and a neutral gas such as hydrogen or helium. Any polyatomic ions which give interference on the analytes are removed. The ions are then sorted according to their mass-to-charge ratios by a quadrupole mass spectrometer. The ions are then sorted according to their mass-to-charge ratios by a quadrupole mass spectrometer. The ions transmitted through the quadrupole are quantified by a channel electron multiplier and the ion information processed by a data handling system. Although most polyatomic interference is removed, any additional interference must be assessed and valid corrections applied or the data flagged to indicate problems. Interference correction must include compensation for background ions contributed by the plasma gas, reagents, and constituents of the sample matrix. Instrument drift as well as suppressions or enhancements of instrument response caused by the sample matrix must be corrected for by the use of internal standards. | 0.0005 | Y | Y | Y | 432 | 8/12/2009 12:08:00 AM | 4/29/2024 | 6/7/2024 10:03:16 AM | 2009-09-08 |  | RDGIBSON |  | Concentration | mg/L | Y | (fl. conc.) |  | 7440-66-6 | Metals - Total; | Metals - Total; EMS code: ZN-T | Chemical | Total | LAB
Zinc Total (fl. conc.) | ZN-T | mg/L | Zinc Total | 0060 | HNO3 Dig: HGA Analysis | HNO3 Dig: HGA Analysis | 0.005 | Y | Y | Y | 3133 |  |  | 10/22/1997 1:13:43 PM | 1996-04-12 | 6/3/1998 6:51:41 PM | EMS |  | Concentration | mg/L | Y | (fl. conc.) |  | 7440-66-6 | Metals - Total; | Metals - Total; EMS code: ZN-T | Chemical | Total | LAB
Zinc Total (fl. conc.) | ZN-T | mg/L | Zinc Total | 1349 | Tot Metals in Seawater by CRC ICPMS (BC) | Tot Metals in Seawater by CRC ICPMS (BC) | 0.003 | Y | Y | Y | 98 | 8/16/2019 | 12/5/2021 | 12/13/2021 12:34:17 PM | 2019-09-30 |  | KATFRASE |  | Concentration | mg/L | Y | (fl. conc.) |  | 7440-66-6 | Metals - Total; | Metals - Total; EMS code: ZN-T | Chemical | Total | LAB
Zinc Total (fl. conc.) | ZN-T | mg/L | Zinc Total | X113 | HNO3/HCl/Perchlor,AA | HNO3/HCl/Perchlor;AA | 0.005 | Y | Y | Y | 1373 |  |  | 11/15/2000 1:51:17 PM | 1996-04-12 | 6/3/1998 6:51:41 PM | EMS |  | Concentration | mg/L | Y | (fl. conc.) |  | 7440-66-6 | Metals - Total; | Metals - Total; EMS code: ZN-T | Chemical | Total | LAB
Zinc Total (fl. conc.) | ZN-T | mg/L | Zinc Total | X545 | FA,HNO3,ICPMS | Analytes nebulized followed by ion entrained in plasma gas and extracted by means of a differentially pumped vacuum interface into a mass spectrometer | 0.001 | Y | Y | Y | 30 |  |  | 10/30/2014 8:31:19 AM | 2001-09-18 | 9/18/2001 1:36:23 PM | NPEPPIN | NPEPPIN | Concentration | mg/L | Y | (fl. conc.) |  | 7440-66-6 | Metals - Total; | Metals - Total; EMS code: ZN-T | Chemical | Total | LAB
Zinc Total (fl. conc.) | ZN-T | mg/L | Zinc Total | X095 | FF,FA,HNO3,ICP | FF;FA;HNO3;ICP | 0.005 | Y | Y | Y | 19 |  |  | 10/24/1996 12:17:00 PM | 1996-04-12 | 6/3/1998 6:51:41 PM | EMS |  | Concentration | mg/L | Y | (fl. conc.) |  | 7440-66-6 | Metals - Total; | Metals - Total; EMS code: ZN-T | Chemical | Total | LAB
Zinc Total (fl. conc.) | ZN-T | mg/L | Zinc Total | METN | MET-T-NP-CCMS-VA | Ultra trace metals in water are analyzed by CRC ICPMS, based on US EPA Method 6020B (July 2014). The detection limits provided can only be met for undigested samples. This procedure is intended for colorless, non-turbid, acid-preserved water samples (i.e. pristine water samples), having turbidity < 1 NTU and no odor. Where turbidity exceeds 1 NTU, and/or the sample is colored and has an odor, results may be biased low compared to true Total Metals concentrations. ALS recommends that turbidity analysis be requested on samples submitted for this test to aid with interpretation of results. Where turbidity is <1NTU, undigested metals are equivalent to total metals concentrations. | 0.0005 | Y | Y | Y | 1059 | 4/3/2012 | 4/4/2024 | 4/29/2024 4:53:06 PM | 2021-04-14 |  | RDGIBSON |  | Concentration | mg/L | Y | (fl. conc.) |  | 7440-66-6 | Metals - Total; | Metals - Total; EMS code: ZN-T | Chemical | Total | LAB
Zinc Total (fl. conc.) | ZN-T | mg/L | Zinc Total | EQ01 | EQUIS (mg/L) | EQUIS (mg/L) | 0.005 | N | Y | Y | 7771 |  |  | 10/24/1996 3:16:18 PM | 1996-04-12 | 6/3/1998 6:51:41 PM | EMS |  | Concentration | mg/L | Y | (fl. conc.) |  | 7440-66-6 | Metals - Total; | Metals - Total; EMS code: ZN-T | Chemical | Total | LAB
Zinc Total (fl. conc.) | ZN-T | mg/L | Zinc Total | F108 | SPR,IDA Chelation,ICPMS | SPR;IDA Chelation;ICPMS |  | Y | Y | Y | 4 | 11/30/2000 10:32:00 AM | 11/30/2000 10:32:00 AM | 9/10/2002 9:29:49 AM | 2001-03-08 |  | NPEPPIN |  | Concentration | mg/L | Y | (fl. conc.) |  | 7440-66-6 | Metals - Total; | Metals - Total; EMS code: ZN-T | Chemical | Total | LAB
Zinc Total (fl. conc.) | ZN-T | mg/L | Zinc Total | X170 | ICP | This code is a catch-all for a large variety of ICP methods including water and also solids digested into solutions as an intermediate result. Different procedures will have greatly different detection limits. (a) For air particulates, preliminary results are reported in mg/L and loading results as mg/dm2/d. (b) For Hi Vol samples preliminiary results are same as reported in mg/L and loading results as ug/m3. (c) Note that for Rain samples there is no filtration nor digestion steps. | 0.005 | Y | Y | Y | 11949 | 3/28/1996 6:03:00 PM | 11/7/2018 | 7/25/2024 11:22:07 AM | 1996-04-12 | 8/15/2019 1:25:09 PM | EMS | KATFRASE | Concentration | mg/L | Y | (fl. conc.) |  | 7440-66-6 | Metals - Total; | Metals - Total; EMS code: ZN-T | Chemical | Total | LAB
Zinc Total (fl. conc.) | ZN-T | mg/L | Zinc Total | X512 | HNO3,pHto7.5,MIK extr'n,AA | HNO3 Digestion;pH to 7.5; MIK solvent extraction;AA | 0.001 | Y | Y | Y | 2967 |  |  | 8/23/1999 4:52:44 PM | 1999-08-10 |  | NPEPPIN |  | Concentration | mg/L | Y | (fl. conc.) |  | 7440-66-6 | Metals - Total; | Metals - Total; EMS code: ZN-T | Chemical | Total | LAB
Zirconium Dissolved (fl. conc.) | ZR-D | mg/L | Zirconium Dissolved | X562 | Dissolved metals: FF, FA, HNO3, HR-ICPMS | Ultra trace metals in water are analyzed by high resolution inductively coupled plasma mass spectrometry (HR-ICPMS), based on US EPA Method 200.8, (Oct. 1999). This procedure is intended for pristine field-filtered acid-preserved water samples. The detection limits (LOR) for this test are based on lab instrumental analysis only, not including filtration. ALS-supplied field filtration equipment does not support these LOR. Therefore, because of the high probability of false positives due to filtration, it is strongly recommended that a filtration blank be analyzed to aid in data interpretation. | 5e-05 | Y | Y | Y | 22 | 10/20/2015 | 10/19/2023 | 11/9/2023 7:41:27 AM | 2016-03-29 |  | RDGIBSON |  | Concentration | mg/L | Y | (fl. conc.) |  | 7440-67-7 | Metals - Dissolved; | Metals - Dissolved; EMS code: ZR-D | Chemical | Dissolved | LAB
Zirconium Dissolved (fl. conc.) | ZR-D | mg/L | Zirconium Dissolved | F032 | Filt.,Acid,ICPMS | There is no acid digestion required for this analysis. A water sample is collected and preserved in 0.2 percent nitric acid. To analyse the extractable metals the sample is shaken, allowed to sit for at least twenty four hours, and a decanted portion is introduced to the spectrometer. When the dissolved metals are required, the samples must first be filtered through a 0.45 micron cellulose acetate filter paper and then followed by preservation in 0.2 percent nitric acid. It is important to note that different laboratories may have very different detection limits for some variables analyzed by ICPMS. | 0.001 | Y | Y | Y | 45933 | 5/7/1998 | 8/26/2024 | 8/26/2024 4:51:04 PM | 1998-05-14 | 6/3/1998 6:51:49 PM | NPEPPIN |  | Concentration | mg/L | Y | (fl. conc.) |  | 7440-67-7 | Metals - Dissolved; | Metals - Dissolved; EMS code: ZR-D | Chemical | Dissolved | LAB
Zirconium Dissolved (fl. conc.) | ZR-D | mg/L | Zirconium Dissolved | MWID | Metals in Water by ICPMS (digested) | Metals in Water by ICPMS (digested) Based on EPA 200.8 | 0.002 | Y | Y | Y | 452 | 10/26/2018 5:20:00 PM | 10/26/2018 5:20:00 PM | 1/27/2023 10:37:54 AM | 2009-12-24 |  | RDGIBSON |  | Concentration | mg/L | Y | (fl. conc.) |  | 7440-67-7 | Metals - Dissolved; | Metals - Dissolved; EMS code: ZR-D | Chemical | Dissolved | LAB
Zirconium Dissolved (fl. conc.) | ZR-D | mg/L | Zirconium Dissolved | X285 | HNO3 Dig:ICP Analysis | HNO3 Dig:ICP Analysis | 0.01 | Y | Y | Y | 647 | 1/30/2002 | 11/13/2002 | 2/19/2004 4:22:44 PM | 1998-05-22 | 6/3/1998 6:51:49 PM | NPEPPIN |  | Concentration | mg/L | Y | (fl. conc.) |  | 7440-67-7 | Metals - Dissolved; | Metals - Dissolved; EMS code: ZR-D | Chemical | Dissolved | LAB
Zirconium Dissolved (fl. conc.) | ZR-D | mg/L | Zirconium Dissolved | METC | MET-D-NP-CCMS-VA | Ultra trace metals in water are analyzed by CRC ICPMS, based on US EPA Method 6020B (July 2014). This procedure is intended for pristine field-filtered acid-preserved water samples. The detection limits (LOR) for this test are based on lab instrumental analysis only, not including filtration. ALS-supplied field filtration equipment does not support these LOR. Therefore, because of the high probability of false positives due to filtration, it is strongly recommended that a filtration blank be analysed to aid in data interpretation. | 0.0001 | Y | Y | Y | 1179 | 4/3/2012 | 4/9/2024 | 4/29/2024 4:53:06 PM | 2021-04-14 |  | RDGIBSON |  | Concentration | mg/L | Y | (fl. conc.) |  | 7440-67-7 | Metals - Dissolved; | Metals - Dissolved; EMS code: ZR-D | Chemical | Dissolved | LAB
Zirconium Dissolved (fl. conc.) | ZR-D | mg/L | Zirconium Dissolved | X170 | ICP | This code is a catch-all for a large variety of ICP methods including water and also solids digested into solutions as an intermediate result. Different procedures will have greatly different detection limits. (a) For air particulates, preliminary results are reported in mg/L and loading results as mg/dm2/d. (b) For Hi Vol samples preliminiary results are same as reported in mg/L and loading results as ug/m3. (c) Note that for Rain samples there is no filtration nor digestion steps. | 0.003 | Y | Y | Y | 2159 | 12/3/1996 | 6/24/2002 | 2/10/2004 1:00:41 AM | 1996-04-12 | 6/3/1998 6:51:41 PM | EMS |  | Concentration | mg/L | Y | (fl. conc.) |  | 7440-67-7 | Metals - Dissolved; | Metals - Dissolved; EMS code: ZR-D | Chemical | Dissolved | LAB
Zirconium Dissolved (fl. conc.) | ZR-D | mg/L | Zirconium Dissolved | F039 | Field filt + acid, ICP-AES | Dissolved and extractable water samples are ready for analysis once collected. Total samples are autoclaved with HNO3 and hydrochloric acid (HCI) in capped Teflon vials. Analysis is performed via Inductively Coupled Argon Plasma Atomic Emission Spectrometry (ICP-AES)(simultaneous multielement analysis), Graphite Furnace Atomic Absorption Spectrometry (GF-AAS)(low level analysis) and/or Flame Atomic Absorption Spectrometry (F-AAS). | 0.01 | Y | Y | Y | 2729 | 1/18/2002 | 7/5/2019 1:21:00 PM | 7/12/2019 6:49:16 PM | 1998-05-21 | 6/3/1998 6:51:49 PM | NPEPPIN |  | Concentration | mg/L | Y | (fl. conc.) |  | 7440-67-7 | Metals - Dissolved; | Metals - Dissolved; EMS code: ZR-D | Chemical | Dissolved | LAB
Zirconium Dissolved (fl. conc.) | ZR-D | mg/L | Zirconium Dissolved | MSEA | Metals in Seawater (undigested) by (CRC) ICP-MS | This method describes the multi-elemental determination of trace elements by Collision/Reaction Cell (CRC) ICP-MS. The method measures ions produced by a radio-frequency inductively coupled plasma. Analyte species originating in a liquid are pneumatically nebulized and the resulting aerosol transported by argon gas into the plasma torch. The ions produced are entrained in the plasma gas and extracted, by means of a differentially pumped vacuum interface, into a mass spectrometer. The ions flow through a Collision/Reaction Cell (CRC) where depending on the mode of analysis either the ions passes through the cell unhindered (no gas - classical ICP-MS mode), or collisions/reactions chemistry takes place between the ions and a neutral gas such as hydrogen or helium. Any polyatomic ions which give interference on the analytes are removed. The ions are then sorted according to their mass-to-charge ratios by a quadrupole mass spectrometer. The ions are then sorted according to their mass-to-charge ratios by a quadrupole mass spectrometer. The ions transmitted through the quadrupole are quantified by a channel electron multiplier and the ion information processed by a data handling system. Although most polyatomic interference is removed, any additional interference must be assessed and valid corrections applied or the data flagged to indicate problems. Interference correction must include compensation for background ions contributed by the plasma gas, reagents, and constituents of the sample matrix. Instrument drift as well as suppressions or enhancements of instrument response caused by the sample matrix must be corrected for by the use of internal standards. | 8e-05 | Y | Y | Y | 4 | 4/12/2023 | 4/29/2024 | 5/16/2024 2:00:14 PM | 2009-09-08 |  | RDGIBSON |  | Concentration | mg/L | Y | (fl. conc.) |  | 7440-67-7 | Metals - Dissolved; | Metals - Dissolved; EMS code: ZR-D | Chemical | Dissolved | LAB
Zirconium Total (fl. conc.) | ZR-T | mg/L | Zirconium Total | F082 | Aliquot,HNO3/HCL dig,ICPMS | Aliquot microwave digested with 3:1 HNO3/HCL. Analysis by ICPMS. For HiVol samples preliminary result are reported in mg/L and loading results are reported in ug/m3 | 0.0003 | Y | Y | Y | 14538 | 4/6/2015 | 8/23/2024 | 8/26/2024 3:51:07 PM | 2015-07-30 |  | RDGIBSON |  | Concentration | mg/L | Y | (fl. conc.) |  | 7440-67-7 | Metals - Total; | Metals - Total; EMS code: ZR-T | Chemical | Total | LAB
Zirconium Total (fl. conc.) | ZR-T | mg/L | Zirconium Total | X285 | HNO3 Dig:ICP Analysis | HNO3 Dig:ICP Analysis | 0.01 | Y | Y | Y | 529 | 8/10/1993 | 10/5/1993 | 4/30/2004 11:32:39 AM | 1998-05-22 | 6/3/1998 6:51:49 PM | NPEPPIN |  | Concentration | mg/L | Y | (fl. conc.) |  | 7440-67-7 | Metals - Total; | Metals - Total; EMS code: ZR-T | Chemical | Total | LAB
Zirconium Total (fl. conc.) | ZR-T | mg/L | Zirconium Total | F033 | Acid Dig,Centrifuge,ICPMS | For the determination of total recoverable elements in water or waste water, take 100 ml aliquot from a well mixed, acid preserved, sample containing not more than 0.25% (w/v) total solids and transfer to a 250 ml Griffin beaker. (If total solids are greater than 0.25% reduce the size of the aliquot by a proportionate amount). Add 1 ml of conc. nitric acid and 0.5 ml conc. hydrochloric acid. Heat on a hot plate until the volume has been reduced to 15-20ml, ensuring that the sample does not boil. Allow to cool and transfer to a 50 ml volumetric flask. Dilute to volume with ASTM type I water. Centrifuge the sample or allow to stand overnight to separate insoluble material. Prior analysis, pipette 20 ml into a 50 ml volumetric flask and dilute to volume with ASTM type I water. Analysis should be performed within seventy two hours of the completed preparation. Note that different laboratories may have very different field preservation, digestion procedures and detection limits for this method, so these should be documented. | 0.001 | Y | Y | Y | 23501 | 5/7/1998 | 8/22/2024 3:24:00 AM | 8/25/2024 9:47:36 PM | 1998-05-14 | 6/3/1998 6:51:49 PM | NPEPPIN |  | Concentration | mg/L | Y | (fl. conc.) |  | 7440-67-7 | Metals - Total; | Metals - Total; EMS code: ZR-T | Chemical | Total | LAB
Zirconium Total (fl. conc.) | ZR-T | mg/L | Zirconium Total | F121 | Acid,ICPMS | Acidified, no digestion, ICPMS |  | Y | Y | Y | 4852 | 3/12/2010 7:57:00 PM | 8/15/2024 9:10:00 PM | 8/26/2024 8:06:03 AM | 2002-07-22 |  | UMULLER |  | Concentration | mg/L | Y | (fl. conc.) |  | 7440-67-7 | Metals - Total; | Metals - Total; EMS code: ZR-T | Chemical | Total | LAB
Zirconium Total (fl. conc.) | ZR-T | mg/L | Zirconium Total | MWID | Metals in Water by ICPMS (digested) | Metals in Water by ICPMS (digested) Based on EPA 200.8 | 0.002 | Y | Y | Y | 350 |  |  | 1/19/2023 12:03:00 PM | 2009-12-24 |  | RDGIBSON |  | Concentration | mg/L | Y | (fl. conc.) |  | 7440-67-7 | Metals - Total; | Metals - Total; EMS code: ZR-T | Chemical | Total | LAB
Zirconium Total (fl. conc.) | ZR-T | mg/L | Zirconium Total | 0040 | HNO3 Dig: ICP Analysis | HNO3 Dig: ICP Analysis | 0.003 | Y | Y | Y | 1297 | 6/9/2003 12:01:00 PM | 12/1/2010 | 12/9/2010 3:55:27 PM | 1996-04-12 | 6/3/1998 6:51:41 PM | EMS |  | Concentration | mg/L | Y | (fl. conc.) |  | 7440-67-7 | Metals - Total; | Metals - Total; EMS code: ZR-T | Chemical | Total | LAB
Zirconium Total (fl. conc.) | ZR-T | mg/L | Zirconium Total | METN | MET-T-NP-CCMS-VA | Ultra trace metals in water are analyzed by CRC ICPMS, based on US EPA Method 6020B (July 2014). The detection limits provided can only be met for undigested samples. This procedure is intended for colorless, non-turbid, acid-preserved water samples (i.e. pristine water samples), having turbidity < 1 NTU and no odor. Where turbidity exceeds 1 NTU, and/or the sample is colored and has an odor, results may be biased low compared to true Total Metals concentrations. ALS recommends that turbidity analysis be requested on samples submitted for this test to aid with interpretation of results. Where turbidity is <1NTU, undigested metals are equivalent to total metals concentrations. | 0.0001 | Y | Y | Y | 1059 | 4/3/2012 | 4/4/2024 | 4/29/2024 4:53:06 PM | 2021-04-14 |  | RDGIBSON |  | Concentration | mg/L | Y | (fl. conc.) |  | 7440-67-7 | Metals - Total; | Metals - Total; EMS code: ZR-T | Chemical | Total | LAB
Zirconium Total (fl. conc.) | ZR-T | mg/L | Zirconium Total | TCLP | Toxicity Characteristic Leaching Procedure | The TCLP procedure is designed to simulate the climatic leaching action | 0.1 | Y | Y | Y | 22 | 12/8/2009 7:49:00 PM | 9/28/2011 5:53:00 PM | 11/3/2011 11:10:21 PM | 2009-03-06 |  | JCHUDAK |  | Concentration | mg/L | Y | (fl. conc.) |  | 7440-67-7 | Metals - Total; | Metals - Total; EMS code: ZR-T | Chemical | Total | LAB
Zirconium Total (fl. conc.) | ZR-T | mg/L | Zirconium Total | 0042 | GI HNO3 Dig: ICP | Sample aliquot taken from unfiltered unpreserved General Ions bottle; HNO3 digestion; ICP analysis. | 0.003 | Y | Y | Y | 8592 | 9/20/1996 | 7/5/2019 3:21:00 PM | 7/12/2019 6:49:13 PM | 1996-04-12 | 6/3/1998 6:51:41 PM | EMS |  | Concentration | mg/L | Y | (fl. conc.) |  | 7440-67-7 | Metals - Total; | Metals - Total; EMS code: ZR-T | Chemical | Total | LAB
Zirconium Total (fl. conc.) | ZR-T | mg/L | Zirconium Total | F038 | HNO3/HCl dig,ICP-AES | Dissolved and extractable water samples are ready for analysis once collected. Total samples are autoclaved with HNO3 and hydrochloric acid (HCI) in capped Teflon vials. Analysis is performed via Inductively Coupled Argon Plasma Atomic Emission Spectrometry (ICP-AES)(simultaneous multielement analysis), Graphite Furnace Atomic Absorption Spectrometry (GF-AAS) (low level analysis) and/or Flame Atomic Absorption Spectrometry (F-AAS). | 0.01 | Y | Y | Y | 1 | 3/22/2002 | 3/22/2002 | 2/13/2004 1:01:35 AM | 1998-05-21 | 6/3/1998 6:51:49 PM | NPEPPIN |  | Concentration | mg/L | Y | (fl. conc.) |  | 7440-67-7 | Metals - Total; | Metals - Total; EMS code: ZR-T | Chemical | Total | LAB
Zirconium Total (fl. conc.) | ZR-T | mg/L | Zirconium Total | MSEA | Metals in Seawater (undigested) by (CRC) ICP-MS | This method describes the multi-elemental determination of trace elements by Collision/Reaction Cell (CRC) ICP-MS. The method measures ions produced by a radio-frequency inductively coupled plasma. Analyte species originating in a liquid are pneumatically nebulized and the resulting aerosol transported by argon gas into the plasma torch. The ions produced are entrained in the plasma gas and extracted, by means of a differentially pumped vacuum interface, into a mass spectrometer. The ions flow through a Collision/Reaction Cell (CRC) where depending on the mode of analysis either the ions passes through the cell unhindered (no gas - classical ICP-MS mode), or collisions/reactions chemistry takes place between the ions and a neutral gas such as hydrogen or helium. Any polyatomic ions which give interference on the analytes are removed. The ions are then sorted according to their mass-to-charge ratios by a quadrupole mass spectrometer. The ions are then sorted according to their mass-to-charge ratios by a quadrupole mass spectrometer. The ions transmitted through the quadrupole are quantified by a channel electron multiplier and the ion information processed by a data handling system. Although most polyatomic interference is removed, any additional interference must be assessed and valid corrections applied or the data flagged to indicate problems. Interference correction must include compensation for background ions contributed by the plasma gas, reagents, and constituents of the sample matrix. Instrument drift as well as suppressions or enhancements of instrument response caused by the sample matrix must be corrected for by the use of internal standards. | 8e-05 | Y | Y | Y | 35 | 2/15/2011 3:58:00 PM | 4/29/2024 | 6/7/2024 10:03:16 AM | 2009-09-08 |  | RDGIBSON |  | Concentration | mg/L | Y | (fl. conc.) |  | 7440-67-7 | Metals - Total; | Metals - Total; EMS code: ZR-T | Chemical | Total | LAB
Zirconium Total (fl. conc.) | ZR-T | mg/L | Zirconium Total | X561 | Total metals: FA, HNO3, HR-ICPMS (No Prep)Prep) | Ultra trace metals in water are analyzed by high resolution inductively coupled plasma mass spectrometry (HR-ICPMS), modified from US EPA 200.8, (Revision 5.5). The detection limits provided can only be met for undigested samples. This procedure is intended for colorless, non-turbid, acid-preserved water samples (i.e. pristine water samples), having turbidity < 1 NTU and no odor. Where turbidity exceeds 1 NTU, and/or the sample is colored and has an odor, results may be biased low compared to true Total Metals concentrations. ALS recommends that turbidity analysis be requested on samples submitted for this test to aid with interpretation of results. | 5e-05 | Y | Y | Y | 20 | 10/20/2015 | 10/5/2023 | 1/31/2024 2:37:41 PM | 2016-03-29 |  | RDGIBSON |  | Concentration | mg/L | Y | (fl. conc.) |  | 7440-67-7 | Metals - Total; | Metals - Total; EMS code: ZR-T | Chemical | Total | LAB
Zirconium Total (fl. conc.) | ZR-T | mg/L | Zirconium Total | 1349 | Tot Metals in Seawater by CRC ICPMS (BC) | Tot Metals in Seawater by CRC ICPMS (BC) | 0.0005 | Y | Y | Y | 98 | 8/16/2019 | 12/5/2021 | 12/13/2021 12:34:17 PM | 2019-09-30 |  | KATFRASE |  | Concentration | mg/L | Y | (fl. conc.) |  | 7440-67-7 | Metals - Total; | Metals - Total; EMS code: ZR-T | Chemical | Total | LAB
Zirconium Total (fl. conc.) | ZR-T | mg/L | Zirconium Total | X170 | ICP | This code is a catch-all for a large variety of ICP methods including water and also solids digested into solutions as an intermediate result. Different procedures will have greatly different detection limits. (a) For air particulates, preliminary results are reported in mg/L and loading results as mg/dm2/d. (b) For Hi Vol samples preliminiary results are same as reported in mg/L and loading results as ug/m3. (c) Note that for Rain samples there is no filtration nor digestion steps. | 0.003 | Y | Y | Y | 170 |  |  | 10/24/2022 10:58:25 AM | 1996-04-12 | 6/3/1998 6:51:41 PM | EMS |  | Concentration | mg/L | Y | (fl. conc.) |  | 7440-67-7 | Metals - Total; | Metals - Total; EMS code: ZR-T | Chemical | Total | LAB
Zirconium TCLP (Toxicity Characteristic Leaching Procedure) (fl. conc.) | ZRTCLP | mg/L | Zirconium TCLP (Toxicity Characteristic Leaching Procedure) | FS82 | PBM,dry60C,10mesh,SALM-ICP-MS | PBM;dry60C;10mesh;SALM-ICP-MS | 10 | Y | Y | Y | 0 |  |  |  | 2024-01-24 |  | RDGIBSON |  | Concentration | mg/L | Y | (fl. conc.) |  |  | Metals - Extractable; | Metals - Extractable; EMS code: ZRTCLP | Chemical |  | LAB
Settleable Solids (vol./vol.) | 0023 | ml/L | Settleable Solids | 1010 | Imhoff Cone | A well mixed sample is introduced into a graduated Imhoff cone and allowed to stand for an hour (with gentle spinning of the cone at 45 minutes to minimize entrapped pockets of water). The volume of settled residue is recorded and reported as mL/L. | 0.5 | Y | Y | Y | 52 | 1/17/1997 8:00:00 AM | 8/12/2001 8:00:00 AM | 9/26/2001 2:46:16 PM | 1996-04-12 | 6/3/1998 6:51:32 PM | EMS |  | VolumePerVolume | mL/L | Y | (vol./vol.) |  |  | Physical Properties; | Physical Properties; EMS code: 0023 | Physical |  | LAB
Settleable Solids (vol./vol.) | 0023 | ml/L | Settleable Solids | EQ10 | EQUIS (mL/L) | EQUIS (mL/L) | 0 | N | Y | Y | 4 |  |  | 10/22/1996 10:04:46 PM | 1996-04-12 | 6/3/1998 6:51:32 PM | EMS |  | VolumePerVolume | mL/L | Y | (vol./vol.) |  |  | Physical Properties; | Physical Properties; EMS code: 0023 | Physical |  | LAB
Fenamiphos (vol./vol.) | F100 | ml/L | Fenamiphos | ZN01 | DCM+Ac.Extr:GC/MS | DCM+Ac.Extr:GC/MS | 0.5 | Y | Y | Y | 1 | 7/29/2005 7:10:00 AM | 7/29/2005 7:10:00 AM | 6/2/2009 12:01:05 PM | 2009-02-20 |  | JCHUDAK |  | VolumePerVolume | mL/L | Y | (vol./vol.) |  | 22224-92-6 | Pesticides; | Pesticides; EMS code: F100 | Chemical |  | LAB
Enterococcus (microb.) | 0148 | MPN/100gm | Enterococcus | X390 | Confirmed MPN (wt) | This method describes a multiple tube fermentation technique which estimates the Most Probable Number (MPN) in solids, soil, and sludge or diluted samples of blended shellfish. The MPN method is not influenced by turbidity. | 2 | Y | Y | Y | 7 | 7/18/2002 | 7/18/2002 | 10/21/2002 3:11:33 PM | 1999-05-12 |  | NPEPPIN |  | MicrobialFormation | MPN/100g | N | (microb.) |  |  | Bacteriological; | Bacteriological; EMS code: 0148 | Chemical |  | LAB
E Coli (microb.) | 0147 | MPN/100mL | E Coli | X015 | MPN Confirmed | Multiple-tube fermentation technique is the examination of replicate tubes and dilutions reported in terms of Most Probable Number (MPN) of organisms present. This number, based on certain probability formulas, is an estimate of the mean density of bacteria in the sample. MPN method is not influenced by turbidity. | 2 | Y | Y | Y | 1334 | 1/21/2005 | 1/19/2021 4:00:00 PM | 4/11/2023 5:01:29 PM | 1998-11-10 |  | NPEPPIN |  | MicrobialFormation | MPN/100mL | N | (microb.) |  |  | Bacteriological; | Bacteriological; EMS code: 0147 | Chemical |  | LAB
E Coli (microb.) | 0147 | MPN/100mL | E Coli | X388 | Colilert | This method describes the selective isolation of total coliforms and E.coli from drinking water. Colilert medium is added to water samples and incubated for 18 - 24 hours at 35 degrees C for growth of total coliforms and E.coli. Colilert may be used as a presence/absence (P-A) or semi-quantitative 5 tube multiple tube fermentation (MPN) test. | 2 | Y | Y | Y | 2550 | 4/28/2000 | 8/15/2024 2:15:00 PM | 8/25/2024 9:47:36 PM | 1996-04-12 | 6/3/1998 6:51:45 PM | EMS |  | MicrobialFormation | MPN/100mL | N | (microb.) |  |  | Bacteriological; | Bacteriological; EMS code: 0147 | Chemical |  | LAB
Enterococcus (microb.) | 0148 | MPN/100mL | Enterococcus | X015 | MPN Confirmed | Multiple-tube fermentation technique is the examination of replicate tubes and dilutions reported in terms of Most Probable Number (MPN) of organisms present. This number, based on certain probability formulas, is an estimate of the mean density of bacteria in the sample. MPN method is not influenced by turbidity. | 2 | Y | Y | Y | 126 | 9/7/2001 | 12/1/2022 1:00:00 PM | 10/31/2023 10:58:05 AM | 1999-10-15 |  | NPEPPIN |  | MicrobialFormation | MPN/100mL | N | (microb.) |  |  | Bacteriological; | Bacteriological; EMS code: 0148 | Chemical |  | LAB
Coliform - Fecal (microb.) | 0450 | MPN/100mL | Coliform - Fecal | X015 | MPN Confirmed | Multiple-tube fermentation technique is the examination of replicate tubes and dilutions reported in terms of Most Probable Number (MPN) of organisms present. This number, based on certain probability formulas, is an estimate of the mean density of bacteria in the sample. MPN method is not influenced by turbidity. | 2 | Y | Y | Y | 13241 | 9/3/1996 | 8/15/2024 2:15:00 PM | 8/25/2024 9:47:36 PM | 1996-04-12 | 6/3/1998 6:51:33 PM | EMS |  | MicrobialFormation | MPN/100mL | N | (microb.) |  |  | Bacteriological; | Bacteriological; EMS code: 0450 | Chemical |  | LAB
Coliform - Fecal (microb.) | 0450 | MPN/100mL | Coliform - Fecal | X388 | Colilert | This method describes the selective isolation of total coliforms and E.coli from drinking water. Colilert medium is added to water samples and incubated for 18 - 24 hours at 35 degrees C for growth of total coliforms and E.coli. Colilert may be used as a presence/absence (P-A) or semi-quantitative 5 tube multiple tube fermentation (MPN) test. | 2 | Y | Y | Y | 1352 | 4/2/2007 | 8/14/2024 | 8/21/2024 4:20:08 PM | 2001-08-22 |  | NPEPPIN |  | MicrobialFormation | MPN/100mL | N | (microb.) |  |  | Bacteriological; | Bacteriological; EMS code: 0450 | Chemical |  | LAB
Coliform - Fecal (microb.) | 0450 | MPN/100mL | Coliform - Fecal | 2495 | MPN Completed | MPN Completed | 0 | Y | Y | Y | 1071 | 8/30/2007 | 1/26/2015 | 9/22/2021 3:20:50 PM | 1996-04-12 | 6/3/1998 6:51:33 PM | EMS |  | MicrobialFormation | MPN/100mL | N | (microb.) |  |  | Bacteriological; | Bacteriological; EMS code: 0450 | Chemical |  | LAB
Coliform - Fecal (microb.) | 0450 | MPN/100mL | Coliform - Fecal | MTFC | Multiple Tube Fermentation | Multiple Tube Fermentation (concentration) |  | Y | Y | Y | 1501 |  |  | 8/23/2024 8:10:36 AM | 2022-09-15 |  | EMS |  | MicrobialFormation | MPN/100mL | N | (microb.) |  |  | Bacteriological; | Bacteriological; EMS code: 0450 | Chemical |  | LAB
Coliform - Fecal (microb.) | 0450 | MPN/100mL | Coliform - Fecal | EQ23 | EQUIS (MPN) | EQUIS (MPN) | 0 | N | Y | Y | 9340 |  |  | 10/24/1996 3:16:44 PM | 1996-04-12 | 6/3/1998 6:51:33 PM | EMS |  | MicrobialFormation | MPN/100mL | N | (microb.) |  |  | Bacteriological; | Bacteriological; EMS code: 0450 | Chemical |  | LAB
Coliform - Total (microb.) | 0451 | MPN/100mL | Coliform - Total | EQ23 | EQUIS (MPN) | EQUIS (MPN) | 0 | N | Y | Y | 7747 |  |  | 10/24/1996 3:16:44 PM | 1996-04-12 | 6/3/1998 6:51:33 PM | EMS |  | MicrobialFormation | MPN/100mL | N | (microb.) |  |  | Bacteriological; | Bacteriological; EMS code: 0451 | Chemical | Total | LAB
Coliform - Total (microb.) | 0451 | MPN/100mL | Coliform - Total | X015 | MPN Confirmed | Multiple-tube fermentation technique is the examination of replicate tubes and dilutions reported in terms of Most Probable Number (MPN) of organisms present. This number, based on certain probability formulas, is an estimate of the mean density of bacteria in the sample. MPN method is not influenced by turbidity. | 2 | Y | Y | Y | 5507 | 9/3/1996 | 6/4/2024 | 7/29/2024 3:17:42 PM | 1996-04-12 | 6/3/1998 6:51:33 PM | EMS |  | MicrobialFormation | MPN/100mL | N | (microb.) |  |  | Bacteriological; | Bacteriological; EMS code: 0451 | Chemical | Total | LAB
Coliform - Total (microb.) | 0451 | MPN/100mL | Coliform - Total | X388 | Colilert | This method describes the selective isolation of total coliforms and E.coli from drinking water. Colilert medium is added to water samples and incubated for 18 - 24 hours at 35 degrees C for growth of total coliforms and E.coli. Colilert may be used as a presence/absence (P-A) or semi-quantitative 5 tube multiple tube fermentation (MPN) test. | 2 | Y | Y | Y | 1660 | 1/22/2002 2:00:00 PM | 8/14/2024 3:55:00 PM | 8/25/2024 9:47:36 PM | 1996-04-12 | 6/3/1998 6:51:33 PM | EMS |  | MicrobialFormation | MPN/100mL | N | (microb.) |  |  | Bacteriological; | Bacteriological; EMS code: 0451 | Chemical | Total | LAB
Streptococcus -Fecal (microb.) | 0454 | MPN/100mL | Streptococcus -Fecal | X015 | MPN Confirmed | Multiple-tube fermentation technique is the examination of replicate tubes and dilutions reported in terms of Most Probable Number (MPN) of organisms present. This number, based on certain probability formulas, is an estimate of the mean density of bacteria in the sample. MPN method is not influenced by turbidity. | 0 | Y | Y | Y | 12 | 8/17/2014 1:00:00 PM | 8/18/2016 2:15:00 PM | 8/26/2016 5:00:15 PM | 1996-04-12 | 6/3/1998 6:51:41 PM | EMS |  | MicrobialFormation | MPN/100mL | N | (microb.) |  |  | Bacteriological; | Bacteriological; EMS code: 0454 | Chemical |  | LAB
Streptococcus -Fecal (microb.) | 0454 | MPN/100mL | Streptococcus -Fecal | EQ23 | EQUIS (MPN) | EQUIS (MPN) | 0 | N | Y | Y | 135 |  |  | 10/24/1996 3:16:40 PM | 1996-04-12 | 6/3/1998 6:51:33 PM | EMS |  | MicrobialFormation | MPN/100mL | N | (microb.) |  |  | Bacteriological; | Bacteriological; EMS code: 0454 | Chemical |  | LAB
Heterotrophic Plate Count (microb.) | HPC- | MPN/100mL | Heterotrophic Plate Count | QMPN | Q-Tray MPN | Q-Tray MPN | 0 | Y | Y | Y | 1 | 3/9/2023 6:01:00 PM | 3/9/2023 6:01:00 PM | 4/13/2023 4:05:14 PM | 2023-04-11 |  | EMS |  | MicrobialFormation | MPN/100mL | N | (microb.) |  |  | Bacteriological; | Bacteriological; EMS code: HPC- | Chemical |  | LAB
Salmonella (microb.) | SALM | MPN/100mL | Salmonella | X015 | MPN Confirmed | Multiple-tube fermentation technique is the examination of replicate tubes and dilutions reported in terms of Most Probable Number (MPN) of organisms present. This number, based on certain probability formulas, is an estimate of the mean density of bacteria in the sample. MPN method is not influenced by turbidity. | 2 | Y | Y | Y | 498 |  |  | 2/16/1999 9:15:04 AM | 1996-04-12 | 6/3/1998 6:51:38 PM | EMS |  | MicrobialFormation | MPN/100mL | N | (microb.) |  |  | Bacteriological; | Bacteriological; EMS code: SALM | Chemical |  | LAB
E Coli (microb.) | 0147 | MPN/g | E Coli | E014 | TMECC 07.00 (mod) | Samples are processed, inoculated into a series of fermentation tubes followed by incubation and subsequent inoculations dependent on the target orgniams. Fermentation tubes exhibiting positive reactions proceed to confirmation steps specific to the target organism. | 2 | Y | Y | Y | 44 | 1/17/2022 | 6/6/2024 | 6/18/2024 11:02:03 PM | 2021-08-17 |  | RDGIBSON |  | MicrobialFormation | MPN/g | N | (microb.) |  |  | Bacteriological; | Bacteriological; EMS code: 0147 | Chemical |  | LAB
Enterococcus (microb.) | 0148 | MPN/g | Enterococcus | TMECC7 | TMECC 07.00 PATHOGENS | TMECC 07.00 PATHOGENS | 1 | Y | Y | Y | 24 | 3/10/2020 | 3/13/2020 | 2/22/2023 12:51:03 PM | 2023-01-31 |  | EMS |  | MicrobialFormation | MPN/g | N | (microb.) |  |  | Bacteriological; | Bacteriological; EMS code: 0148 | Chemical |  | LAB
Coliform - Fecal (microb.) | 0450 | MPN/g | Coliform - Fecal | X390 | Confirmed MPN (wt) | This method describes a multiple tube fermentation technique which estimates the Most Probable Number (MPN) in solids, soil, and sludge or diluted samples of blended shellfish. The MPN method is not influenced by turbidity. | 2 | Y | Y | Y | 224 | 9/7/2001 | 6/6/2024 | 6/18/2024 11:02:03 PM | 1996-04-12 | 6/3/1998 6:51:33 PM | EMS |  | MicrobialFormation | MPN/g | N | (microb.) |  |  | Bacteriological; | Bacteriological; EMS code: 0450 | Chemical |  | LAB
Coliform - Total (microb.) | 0451 | MPN/g | Coliform - Total | X390 | Confirmed MPN (wt) | This method describes a multiple tube fermentation technique which estimates the Most Probable Number (MPN) in solids, soil, and sludge or diluted samples of blended shellfish. The MPN method is not influenced by turbidity. | 2 | Y | Y | Y | 25 | 1/17/2022 | 10/22/2022 5:05:00 PM | 1/11/2024 1:07:06 PM | 2022-07-27 |  | EMS |  | MicrobialFormation | MPN/g | N | (microb.) |  |  | Bacteriological; | Bacteriological; EMS code: 0451 | Chemical | Total | LAB
Streptococcus -Fecal (microb.) | 0454 | MPN/g | Streptococcus -Fecal | X390 | Confirmed MPN (wt) | This method describes a multiple tube fermentation technique which estimates the Most Probable Number (MPN) in solids, soil, and sludge or diluted samples of blended shellfish. The MPN method is not influenced by turbidity. | 2 | Y | Y | Y | 7 | 2/26/2002 | 2/26/2002 | 3/9/2002 11:34:08 AM | 1996-04-12 | 6/3/1998 6:51:33 PM | EMS |  | MicrobialFormation | MPN/g | N | (microb.) |  |  | Bacteriological; | Bacteriological; EMS code: 0454 | Chemical |  | LAB
Oxid. Red. Potential (elec. pot.) | 0039 | mV | Oxid. Red. Potential | XH01 | Hydrolab Ag/AgCl | Hydrolab Ag/AgCl | -500 | Y | Y | Y | 11921 | 4/30/2010 9:22:00 AM | 12/7/2011 | 3/22/2019 9:52:29 AM | 1996-04-12 | 12/20/2019 11:02:20 AM | EMS | RDGIBSON | ElectricPotential | mV | Y | (elec. pot.) |  |  | Physical Properties; | Physical Properties; EMS code: 0039 | Physical |  | FIELD_RESULT | Hydrolab Ag/AgCl
Oxid. Red. Potential (elec. pot.) | 0039 | mV | Oxid. Red. Potential | EQ33 | EQUIS (mV) | EQUIS (mV) | -500 | N | Y | Y | 1829 |  |  | 10/22/1996 11:28:37 PM | 1996-04-12 | 6/3/1998 6:51:32 PM | EMS |  | ElectricPotential | mV | Y | (elec. pot.) |  |  | Physical Properties; | Physical Properties; EMS code: 0039 | Physical |  | LAB
Oxid. Red. Potential (elec. pot.) | 0039 | mV | Oxid. Red. Potential | CSFT | Client Supplied Field Test Result | Client Supplied Field Test Result - Generic | -1000 | Y | Y | Y | 1110 | 8/4/2015 | 7/8/2019 | 7/30/2024 9:20:20 AM | 2015-11-05 |  | RDGIBSON |  | ElectricPotential | mV | Y | (elec. pot.) |  |  | Physical Properties; | Physical Properties; EMS code: 0039 | Physical |  | FIELD_RESULT | Client Supplied Field Test Result
Oxid. Red. Potential (elec. pot.) | 0039 | mV | Oxid. Red. Potential | ORP1 | Oxidation-Reduction Potential of Water | This analysis is carried out in accordance with the procedure described in the "ASTM" method D1498-00 "Oxidation-Reduction Potential of Water" published by the American Society for Testing and Materials (ASTM), May 2000. Results are reported as observed oxidation-reduction potential of the platinum metal-reference electrode employed, in mV. | -1000 | Y | Y | Y | 5529 | 7/14/2010 | 8/16/2024 | 8/20/2024 5:53:04 PM | 2016-02-15 |  | RDGIBSON |  | ElectricPotential | mV | Y | (elec. pot.) |  |  | Physical Properties; | Physical Properties; EMS code: 0039 | Physical |  | LAB
Oxid. Red. Potential- Field (elec. pot.) | 0042 | mV | Oxid. Red. Potential- Field | FLD | Field sampling | Field sampling method | -1000 | Y | Y | Y | 2627 | 3/20/2018 | 8/22/2024 | 8/26/2024 4:51:04 PM | 2019-08-14 | 12/20/2019 10:20:58 AM | KATFRASE | RDGIBSON | ElectricPotential | mV | Y | (elec. pot.) |  |  | Field; | Field; EMS code: 0042 | Chemical |  | FIELD_RESULT | Field sampling
Oxid. Red. Potential- Field (elec. pot.) | 0042 | mV | Oxid. Red. Potential- Field | CSFT | Client Supplied Field Test Result | Client Supplied Field Test Result - Generic | -1000 | Y | Y | Y | 8529 | 9/10/2018 10:36:00 AM | 5/15/2024 3:35:00 PM | 8/20/2024 7:35:41 AM | 2019-07-10 | 7/10/2019 4:05:50 PM | KATFRASE | KATFRASE | ElectricPotential | mV | Y | (elec. pot.) |  |  | Field; | Field; EMS code: 0042 | Chemical |  | FIELD_RESULT | Client Supplied Field Test Result
Mercury Dissolved (fl. conc.) | HG-D | ng/L | Mercury Dissolved | T548 | EPA1631E-T | APHA 3030B / EPA 1631E - Trace | 0.1 | Y | Y | Y | 0 |  |  |  | 2024-08-19 |  | EMS |  | Concentration | ng/L | Y | (fl. conc.) |  |  | Metals - Dissolved; | Metals - Dissolved; EMS code: HG-D | Chemical | Dissolved | LAB
Mercury Dissolved (fl. conc.) | HG-D | ng/L | Mercury Dissolved | E1631E | EPA 1631E | See EPA method 1631E | 0.5 | Y | Y | Y | 245 | 7/24/2020 | 4/4/2024 | 4/29/2024 4:53:06 PM | 2023-05-23 |  | EMS |  | Concentration | ng/L | Y | (fl. conc.) |  |  | Metals - Dissolved; | Metals - Dissolved; EMS code: HG-D | Chemical | Dissolved | LAB
Mercury Total (fl. conc.) | HG-T | ng/L | Mercury Total | E1631E | EPA 1631E | See EPA method 1631E | 0.5 | Y | Y | Y | 501 | 7/24/2020 | 7/22/2024 | 7/24/2024 12:17:06 PM | 2022-06-28 |  | EMS |  | Concentration | ng/L | Y | (fl. conc.) |  |  | Metals - Total; | Metals - Total; EMS code: HG-T | Chemical | Total | LAB
Mercury Total (fl. conc.) | HG-T | ng/L | Mercury Total | T548 | EPA1631E-T | APHA 3030B / EPA 1631E - Trace | 0.1 | Y | Y | Y | 0 |  |  |  | 2024-08-19 |  | EMS |  | Concentration | ng/L | Y | (fl. conc.) |  |  | Metals - Total; | Metals - Total; EMS code: HG-T | Chemical | Total | LAB
pH (unitless) | 0004 | None | pH | AISP | Special Analysis | Special Analysis | 1 | N | Y | N | 2 |  |  | 10/24/1996 11:39:24 AM | 1996-04-17 | 6/3/1998 6:51:44 PM | EMS |  | None | None | N | (unitless) |  |  | Physical Properties; | Physical Properties; EMS code: 0004 | Physical |  | LAB
Turbidity (unitless) | 0015 | None | Turbidity | X189 | Visual- Wedge | Visual- Wedge | 0 | Y | Y | Y | 5408 |  |  | 4/25/2005 1:30:34 PM | 1996-04-12 | 6/3/1998 6:51:32 PM | EMS |  | None | None | N | (unitless) |  |  | Physical Properties; | Physical Properties; EMS code: 0015 | Physical |  | LAB
Salinity (unitless) | 0130 | None | Salinity | SBCM | Salinity by Conductivity Method | Salinity in Water PURPOSE/PRINCIPLE OF METHOD: There are two definitions of the term salinity, absolute salinity and practical salinity. Absolute salinity is defined as the ratio of the mass of dissolved material in seawater to the mass of the seawater. This salinity cannot be measured directly and thus the practical salinity value has been adopted as the standard for reporting salinity values. Practical salinity is defined as the ratio of the electrical conductivity of a sample to that of a standard potassium chloride (KCl) solution at the same temperature and pressure. The salinity dependence of the conductivity ratio as a function of temperature of a given sample to a standard S=35 seawater sample is used to determine the salinity. In water, ions such as calcium, magnesium, sodium bicarbonate, nitrate, phosphate, iron, and sulphate all contribute to the salinity. Conductivity accounts for all ions in solution and provides no specific information regarding the type and concentration of any particular ion. Instead, a reading proportional to the combined effect of all ions is reported. SCOPE: Salinity is an important unitless property of industrial and natural waters. Because of its high sensitivity and ease of measurement, the conductivity method is most commonly used to determine salinity. DETECTION LIMITS: RDL =0.01 REFERENCE: Standard Methods for the Examination of Water and Wastewater, 22nd Edition, American Public Health Association, Washington, DC, 2011, Method 2520 B Salinity, Electrical Conductivity Method. | 0.01 | Y | Y | Y | 326 | 7/27/2012 6:40:00 PM | 8/2/2024 | 8/9/2024 9:09:08 AM | 2012-06-14 |  | RDGIBSON |  | None | None | N | (unitless) |  |  | Major Ions; | Major Ions; EMS code: 0130 | Chemical |  | LAB
Coliform - Fecal (unitless) | 0450 | None | Coliform - Fecal | BISP | Biology Special Analysis | Biology Special Analysis | 0 | N | Y | N | 1 |  |  | 10/24/1996 9:18:58 AM | 1996-04-12 | 6/3/1998 6:51:33 PM | EMS |  | None | None | N | (unitless) |  |  | Bacteriological; | Bacteriological; EMS code: 0450 | Chemical |  | LAB
Fish Bioassay(Pass/Fail) (unitless) | 2461 | None | Fish Bioassay(Pass/Fail) | EQ00 | EQUIS (None) | EQUIS (None) | 0 | N | Y | Y | 2 |  |  | 10/22/1996 10:05:30 PM | 1996-04-12 | 6/3/1998 6:51:33 PM | EMS |  | None | None | N | (unitless) |  |  | Toxicity; | Toxicity; EMS code: 2461 | Chemical |  | LAB
Acid Extrctble Herbs (unitless) | AEHS | None | Acid Extrctble Herbs | SCC1 | Acid Extrctble Herb Scan | Acid Extrctble Herb Scan | 0 | N | Y | Y | 4 |  |  | 10/24/1996 12:45:23 PM | 1996-04-12 | 6/3/1998 6:51:33 PM | EMS |  | None | None | N | (unitless) |  |  |  | EMS code: AEHS | Chemical |  | LAB
Silver Dissolved (unitless) | AG-D | None | Silver Dissolved | AISP | Special Analysis | Special Analysis | 0 | N | Y | N | 3 |  |  | 10/24/1996 11:57:22 AM | 1996-04-12 | 6/3/1998 6:51:33 PM | EMS |  | None | None | N | (unitless) |  | 7440-22-4 | Metals - Dissolved; | Metals - Dissolved; EMS code: AG-D | Chemical | Dissolved | LAB
Arsenic Total (unitless) | AS-T | None | Arsenic Total | AISP | Special Analysis | Special Analysis | 0 | N | Y | N | 8 |  |  | 10/24/1996 11:23:43 AM | 1996-04-12 | 6/3/1998 6:51:34 PM | EMS |  | None | None | N | (unitless) |  | 7440-38-2 | Metals - Total; | Metals - Total; EMS code: AS-T | Chemical | Total | LAB
Total HpCDD # Homologues (unitless) | B123 | None | Total HpCDD # Homologues | 1101 | DX-1613B | DCM Extraction, Column clean-up, isotope dilution GC/HRMS. Method Reference: USEPA 1613B. Methodology: Samples are filtered if required. Solids are extracted by Soxhlet using toluene. The liquid portion is extracted by liquid/liquid extraction using dichloromethane. The extracts are prepared using column chromatography, reduced in volume and analyzed by isotope-dilution GC/HRMS. |  | Y | Y | Y | 6 | 3/20/2020 | 2/3/2022 | 2/21/2023 2:10:22 PM | 2019-06-04 |  | KATFRASE |  | None | None | N | (unitless) |  | 37871-00-4 | Dioxins & Furans; | Dioxins & Furans; EMS code: B123 | Chemical | Total | LAB
Total HpCDF # Homologues (unitless) | B124 | None | Total HpCDF # Homologues | 1101 | DX-1613B | DCM Extraction, Column clean-up, isotope dilution GC/HRMS. Method Reference: USEPA 1613B. Methodology: Samples are filtered if required. Solids are extracted by Soxhlet using toluene. The liquid portion is extracted by liquid/liquid extraction using dichloromethane. The extracts are prepared using column chromatography, reduced in volume and analyzed by isotope-dilution GC/HRMS. |  | Y | Y | Y | 6 | 3/20/2020 | 2/3/2022 | 2/21/2023 2:10:22 PM | 2019-06-04 |  | KATFRASE |  | None | None | N | (unitless) |  | 38998-75-3 | Dioxins & Furans; | Dioxins & Furans; EMS code: B124 | Chemical | Total | LAB
Total HxCDD # Homologues (unitless) | B125 | None | Total HxCDD # Homologues | 1101 | DX-1613B | DCM Extraction, Column clean-up, isotope dilution GC/HRMS. Method Reference: USEPA 1613B. Methodology: Samples are filtered if required. Solids are extracted by Soxhlet using toluene. The liquid portion is extracted by liquid/liquid extraction using dichloromethane. The extracts are prepared using column chromatography, reduced in volume and analyzed by isotope-dilution GC/HRMS. |  | Y | Y | Y | 6 | 3/20/2020 | 2/3/2022 | 2/21/2023 2:10:22 PM | 2019-06-04 |  | KATFRASE |  | None | None | N | (unitless) |  | 34465-46-8 | Dioxins & Furans; | Dioxins & Furans; EMS code: B125 | Chemical | Total | LAB
Total HxCDF # Homologues (unitless) | B126 | None | Total HxCDF # Homologues | 1101 | DX-1613B | DCM Extraction, Column clean-up, isotope dilution GC/HRMS. Method Reference: USEPA 1613B. Methodology: Samples are filtered if required. Solids are extracted by Soxhlet using toluene. The liquid portion is extracted by liquid/liquid extraction using dichloromethane. The extracts are prepared using column chromatography, reduced in volume and analyzed by isotope-dilution GC/HRMS. |  | Y | Y | Y | 6 | 3/20/2020 | 2/3/2022 | 2/21/2023 2:10:22 PM | 2019-06-04 |  | KATFRASE |  | None | None | N | (unitless) |  | 55684-94-1 | Dioxins & Furans; | Dioxins & Furans; EMS code: B126 | Chemical | Total | LAB
Total PeCDD # Homologues (unitless) | B127 | None | Total PeCDD # Homologues | 1101 | DX-1613B | DCM Extraction, Column clean-up, isotope dilution GC/HRMS. Method Reference: USEPA 1613B. Methodology: Samples are filtered if required. Solids are extracted by Soxhlet using toluene. The liquid portion is extracted by liquid/liquid extraction using dichloromethane. The extracts are prepared using column chromatography, reduced in volume and analyzed by isotope-dilution GC/HRMS. |  | Y | Y | Y | 6 | 3/20/2020 | 2/3/2022 | 2/21/2023 2:10:22 PM | 2019-06-04 |  | KATFRASE |  | None | None | N | (unitless) |  | 36088-22-9 | Dioxins & Furans; | Dioxins & Furans; EMS code: B127 | Chemical | Total | LAB
Total PeCDF # Homologues (unitless) | B128 | None | Total PeCDF # Homologues | 1101 | DX-1613B | DCM Extraction, Column clean-up, isotope dilution GC/HRMS. Method Reference: USEPA 1613B. Methodology: Samples are filtered if required. Solids are extracted by Soxhlet using toluene. The liquid portion is extracted by liquid/liquid extraction using dichloromethane. The extracts are prepared using column chromatography, reduced in volume and analyzed by isotope-dilution GC/HRMS. |  | Y | Y | Y | 6 | 3/20/2020 | 2/3/2022 | 2/21/2023 2:10:22 PM | 2019-06-04 |  | KATFRASE |  | None | None | N | (unitless) |  | 30402-15-4 | Dioxins & Furans; | Dioxins & Furans; EMS code: B128 | Chemical | Total | LAB
Total TCDD # Homologues (unitless) | B129 | None | Total TCDD # Homologues | 1101 | DX-1613B | DCM Extraction, Column clean-up, isotope dilution GC/HRMS. Method Reference: USEPA 1613B. Methodology: Samples are filtered if required. Solids are extracted by Soxhlet using toluene. The liquid portion is extracted by liquid/liquid extraction using dichloromethane. The extracts are prepared using column chromatography, reduced in volume and analyzed by isotope-dilution GC/HRMS. |  | Y | Y | Y | 6 | 3/20/2020 | 2/3/2022 | 2/21/2023 2:10:22 PM | 2019-06-04 |  | KATFRASE |  | None | None | N | (unitless) |  | 41903-57-5 | Dioxins & Furans; | Dioxins & Furans; EMS code: B129 | Chemical | Total | LAB
Total TCDF # Homologues (unitless) | B130 | None | Total TCDF # Homologues | 1101 | DX-1613B | DCM Extraction, Column clean-up, isotope dilution GC/HRMS. Method Reference: USEPA 1613B. Methodology: Samples are filtered if required. Solids are extracted by Soxhlet using toluene. The liquid portion is extracted by liquid/liquid extraction using dichloromethane. The extracts are prepared using column chromatography, reduced in volume and analyzed by isotope-dilution GC/HRMS. |  | Y | Y | Y | 6 | 3/20/2020 | 2/3/2022 | 2/21/2023 2:10:22 PM | 2019-06-04 |  | KATFRASE |  | None | None | N | (unitless) |  | 55722-27-5 | Dioxins & Furans; | Dioxins & Furans; EMS code: B130 | Chemical | Total | LAB
Cadmium Total (unitless) | CD-T | None | Cadmium Total | AISP | Special Analysis | Special Analysis | 0 | N | Y | N | 7 |  |  | 10/24/1996 11:08:37 AM | 1996-04-12 | 6/3/1998 6:51:34 PM | EMS |  | None | None | N | (unitless) |  | 7440-43-9 | Metals - Total; | Metals - Total; EMS code: CD-T | Chemical | Total | LAB
C:N ratio (unitless) | CNR | None | C:N ratio | EC | Environment Canada | Environment Canada | 0.01 | Y | Y | Y | 1 | 2/9/2023 | 2/9/2023 | 2/22/2023 12:19:06 PM | 2023-02-14 |  | EMS |  | None | None | N | (unitless) |  |  |  | EMS code: CNR | Chemical |  | LAB
Fizz rating (unitless) | FIZZ | None | Fizz rating | VOL08M | ALS Minerals OA-VOL08m | ALS Minerals OA-VOL08m. Determine the acid generation power of a sample as tonne CaCO3 per kilo-tonne using modified Sobek method | 1 | Y | Y | Y | 0 |  |  |  | 2024-01-29 |  | EMS |  | None | None | N | (unitless) |  |  | Physical Properties; | Physical Properties; EMS code: FIZZ | Physical |  | LAB
Fizz rating (unitless) | FIZZ | None | Fizz rating | VOL08 | ALS Minerals OA-VOL08 | ALS Minerals OA-VOL08. Determine the acid generation power of a sample as tonne CaCO3 per kilo-tonne. | 1 | Y | Y | Y | 0 |  |  |  | 2024-01-29 |  | RDGIBSON |  | None | None | N | (unitless) |  |  | Physical Properties; | Physical Properties; EMS code: FIZZ | Physical |  | LAB
Fizz rating (unitless) | FIZZ | None | Fizz rating | VOL08N | ALS Minerals OA-VOL08mn | ALS Minerals OA-VOL08mn. Determine the acid generation power of a sample as tonne CaCO3 per kilo-tonne using MEND 1991 method. | 1 | Y | Y | Y | 0 |  |  |  | 2024-01-29 |  | EMS |  | None | None | N | (unitless) |  |  | Physical Properties; | Physical Properties; EMS code: FIZZ | Physical |  | LAB
Fizz rating (unitless) | FIZZ | None | Fizz rating | VOL08S | ALS Minerals OA-VOL08s | ALS Minerals OA-VOL08s. Determine the acid generation power of a sample as tonne CaCO3 per kilo-tonne using Siderite correction method. | 1 | Y | Y | Y | 0 |  |  |  | 2024-01-29 |  | EMS |  | None | None | N | (unitless) |  |  | Physical Properties; | Physical Properties; EMS code: FIZZ | Physical |  | LAB
Free liquid (unitless) | FRLQ | None | Free liquid | 9095B | EPA 9095B (mod) | EPA 9095B (mod) Free Liquids are determined by the Paint Filter Test, where a specified amount of material is placed in a paint filter. If any portion of the test material passes through the filter in the five minute test period, the material is deemed to contain free liquids. The absence of any amount of free liquid classifies the sample as a solid. |  | Y | Y | Y | 0 |  |  |  | 2024-01-24 |  | RDGIBSON |  | None | None | N | (unitless) |  |  | Physical Properties; | Physical Properties; EMS code: FRLQ | Physical |  | LAB
GCMS Scan (unitless) | GCMS | None | GCMS Scan | SCAN | SolventExtr,varioussolvents/methods,HRGC/LRMS | Sample extraction methods vary due to properties unique to the sample type. Water samples are typically liquid / liquid DCM extraction, however the analyst may decide that another solvent such as Hexane is more appropriate. For sediment and biota samples, extraction methods include Microwave Assisted Process and wrist or platform shaker. Again solvent choice is at the discretion of teh analyst and may include DCM, Methanol, Acetone, Hexane, or others. For samples such as raw products, no extraction may be necessary and simple dilution in an appropriate solvent may be all that is required. The extract is analyzed using High Resolution Gas Chromatography / Low Resolution Mass Spectrometry (HRGC/LRMS). MS data is acquired in Full Scan Mode (Scan) and normally no quantitation is performed. |  | Y | Y | Y | 16 | 3/3/2000 7:36:00 AM | 1/9/2002 8:26:00 AM | 6/24/2003 10:41:00 AM | 2000-10-25 |  | NPEPPIN |  | None | None | N | (unitless) |  |  |  | EMS code: GCMS | Chemical |  | LAB
Total Petroleum Hydrocarbons (TPH) (unitless) | H-TP | None | Total Petroleum Hydrocarbons (TPH) | FQ01 | Hydrocarbons&Petroleum Products ID screening | Flame ionization capillary gas chromatography is the primary means used for determining and matching the type of hydrocarbons present. Initial screening and all "high-boiling" hydrocarbons (those having a boiling range greater than or equal to diesel fuel) are analysed using a bonded-phase polymethyl/phenyl siloxane GC column. All "low-boiling" hydrocarbons (those having a boiling range less than diesel fuel) are preferably analysed using a bonded-phase polymethyl siloxane GC column. Identification is based on the recognition and matching of peak patterns in the chromatogram and comparison with those produced by "source" samples or commercial petroleum hydrocarbons standards. The distribution and relative concentrations of the components are considered unique to a given oil. The carbon range is determined by comparing the sample with a commercial "n-C5" to "n-C40" hydrocarbon calibration mix. Infrared spectrophotometry (IR) is used to confirm a hydrocarbon sample as either a petroleum or vegetable-animal in origin. The spectrum is examined for the presence or absence of a strong carbonyl absorption at about 1740 cm-1. The absence of this peak is good evidence for a petroleum origin of the sample. The spectrum can also be compared to that of other hydrocarbon standards. Ultraviolet/Visible spectrophotometry (UV/Vis) is used to determine the theoretical ratio of the aromatic compounds containing 2 rings to those containing 3 or more rings. Trace metals present in the sample are examined by ICP emission spectroscopy. The Nickel-Vanadium ratio can be a good indicator when used for non-distillate petroleum hydrocarbons, however, "profile matching" of the concentrations of selected metals is generally more useful. Note: Results from this test are non-numeric and therefore are reported in the comment field. |  | Y | Y | Y | 49 | 2/3/1997 11:27:00 AM | 10/19/2001 3:46:00 PM | 5/21/2003 8:53:01 AM | 1997-01-14 | 6/3/1998 6:51:46 PM | MPAK |  | None | None | N | (unitless) |  |  | Petroleum Hydrocarbons; | Petroleum Hydrocarbons; EMS code: H-TP | Chemical |  | LAB
HiVol Extended Metal (unitless) | HVEX | None | HiVol Extended Metal | 5330 | HiVol Extended Reporting | HiVol Extended Reporting | 0 | Y | Y | Y | 1302 | 11/7/1997 2:00:00 PM | 3/29/2000 3:15:00 PM | 8/3/2000 1:06:29 AM | 1996-04-12 | 6/3/1998 6:51:36 PM | EMS |  | None | None | N | (unitless) |  |  | Metals; | Metals; EMS code: HVEX | Chemical |  | LAB
Index of Additive Cancer Risk (unitless) | IACR | None | Index of Additive Cancer Risk | 3570 | EPA 3570/8270 | EPA 3570/8270. PAH (Low) in Soil - CCME and BCAWQG | 0.15 | Y | Y | Y | 28 | 3/16/2020 | 3/22/2020 | 2/22/2023 12:51:03 PM | 2023-01-31 |  | EMS |  | None | None | N | (unitless) |  |  | Toxicity; | Toxicity; EMS code: IACR | Chemical |  | LAB
Index of Additive Cancer Risk (unitless) | IACR | None | Index of Additive Cancer Risk | CAL2 | Calculation (ug/g) | Calculation (ug/g) | 0.15 | Y | Y | Y | 19 | 1/10/2022 | 9/9/2022 | 1/11/2024 1:07:07 PM | 2022-07-28 |  | EMS |  | None | None | N | (unitless) |  |  | Toxicity; | Toxicity; EMS code: IACR | Chemical |  | LAB
Langelier index (@ 4C) (unitless) | LI04 | None | Langelier index (@ 4C) | XCAL | Calculation (mg/L) | Calculation (mg/L) | 0.01 | Y | Y | Y | 1 | 5/22/2024 | 5/22/2024 | 5/30/2024 1:43:07 PM | 2024-05-24 |  | RDGIBSON |  | None | None | N | (unitless) |  |  | Physical Properties; | Physical Properties; EMS code: LI04 | Physical |  | LAB
Langelier index (@ 15C) (unitless) | LI15 | None | Langelier index (@ 15C) | XCAL | Calculation (mg/L) | Calculation (mg/L) | 0.01 | Y | Y | Y | 1 | 5/22/2024 | 5/22/2024 | 5/30/2024 1:43:07 PM | 2024-05-24 |  | RDGIBSON |  | None | None | N | (unitless) |  |  | Physical Properties; | Physical Properties; EMS code: LI15 | Physical |  | LAB
Langelier index (@ 20C) (unitless) | LI20 | None | Langelier index (@ 20C) | XCAL | Calculation (mg/L) | Calculation (mg/L) | 0.01 | Y | Y | Y | 1 | 5/22/2024 | 5/22/2024 | 5/30/2024 1:43:07 PM | 2024-05-24 |  | RDGIBSON |  | None | None | N | (unitless) |  |  | Physical Properties; | Physical Properties; EMS code: LI20 | Physical |  | LAB
Langelier index (@ 25C) (unitless) | LI25 | None | Langelier index (@ 25C) | XCAL | Calculation (mg/L) | Calculation (mg/L) | 0.01 | Y | Y | Y | 1 | 5/22/2024 | 5/22/2024 | 5/30/2024 1:43:07 PM | 2024-05-24 |  | RDGIBSON |  | None | None | N | (unitless) |  |  | Physical Properties; | Physical Properties; EMS code: LI25 | Physical |  | LAB
Langelier index (@ 60C) (unitless) | LI60 | None | Langelier index (@ 60C) | XCAL | Calculation (mg/L) | Calculation (mg/L) | 0.01 | Y | Y | Y | 1 | 5/22/2024 | 5/22/2024 | 5/30/2024 1:43:07 PM | 2024-05-24 |  | RDGIBSON |  | None | None | N | (unitless) |  |  | Physical Properties; | Physical Properties; EMS code: LI60 | Physical |  | LAB
Langelier index (@77C) (unitless) | LI77 | None | Langelier index (@77C) | XCAL | Calculation (mg/L) | Calculation (mg/L) | 0.01 | Y | Y | Y | 0 |  |  |  | 2024-05-24 |  | RDGIBSON |  | None | None | N | (unitless) |  |  | Physical Properties; | Physical Properties; EMS code: LI77 | Physical |  | LAB
Loss on ignition @ 1000C (unitless) | LOSS | None | Loss on ignition @ 1000?C | GRAV05 | ALS Minerals OA-GRA05 | ALS Minerals OA-GRA05. The determination of the mass loss from solid combustion residues upon heating in an air or oxygen atmosphere to a prescribed temperature. The mass loss can be due to the loss of moisture; carbon; sulfur; and so forth; from the decomposition or combustion of the residue. | 0.01 | Y | Y | Y | 0 |  |  |  | 2024-01-29 |  | RDGIBSON |  | None | None | N | (unitless) |  |  | Physical Properties; | Physical Properties; EMS code: LOSS | Physical |  | LAB
Langerlier's Saturation Index (unitless) | LSI- | None | Langerlier's Saturation Index | TCAL | Calculation | Calculation | 0 | Y | Y | Y | 44 | 5/8/2002 | 8/6/2019 4:15:00 PM | 8/7/2019 5:01:07 PM | 2002-07-11 |  | NPEPPIN |  | None | None | N | (unitless) |  |  | Major Ions; | Major Ions; EMS code: LSI- | Chemical |  | LAB
Neutralization potential Ratio [NPR]; (NP/MPA) (unitless) | NPR | None | Neutralization potential Ratio [NPR]; (NP/MPA) | VOL08N | ALS Minerals OA-VOL08mn | ALS Minerals OA-VOL08mn. Determine the acid generation power of a sample as tonne CaCO3 per kilo-tonne using MEND 1991 method. | 0.01 | Y | Y | Y | 0 |  |  |  | 2024-01-29 |  | EMS |  | None | None | N | (unitless) |  |  | Physical Properties; | Physical Properties; EMS code: NPR | Physical |  | LAB
Neutralization potential Ratio [NPR]; (NP/MPA) (unitless) | NPR | None | Neutralization potential Ratio [NPR]; (NP/MPA) | VOL08M | ALS Minerals OA-VOL08m | ALS Minerals OA-VOL08m. Determine the acid generation power of a sample as tonne CaCO3 per kilo-tonne using modified Sobek method | 0.01 | Y | Y | Y | 0 |  |  |  | 2024-01-29 |  | EMS |  | None | None | N | (unitless) |  |  | Physical Properties; | Physical Properties; EMS code: NPR | Physical |  | LAB
Neutralization potential Ratio [NPR]; (NP/MPA) (unitless) | NPR | None | Neutralization potential Ratio [NPR]; (NP/MPA) | VOL08 | ALS Minerals OA-VOL08 | ALS Minerals OA-VOL08. Determine the acid generation power of a sample as tonne CaCO3 per kilo-tonne. | 0.01 | Y | Y | Y | 0 |  |  |  | 2024-01-29 |  | RDGIBSON |  | None | None | N | (unitless) |  |  | Physical Properties; | Physical Properties; EMS code: NPR | Physical |  | LAB
Neutralization potential Ratio [NPR]; (NP/MPA) (unitless) | NPR | None | Neutralization potential Ratio [NPR]; (NP/MPA) | VOL08S | ALS Minerals OA-VOL08s | ALS Minerals OA-VOL08s. Determine the acid generation power of a sample as tonne CaCO3 per kilo-tonne using Siderite correction method. | 0.01 | Y | Y | Y | 0 |  |  |  | 2024-01-29 |  | EMS |  | None | None | N | (unitless) |  |  | Physical Properties; | Physical Properties; EMS code: NPR | Physical |  | LAB
Organo-chlorines (unitless) | OCPS | None | Organo-chlorines | SCA1 | Organochlorine Pest Scan | Organochlorine Pest Scan | 0 | N | Y | Y | 2 |  |  | 10/24/1996 9:39:03 AM | 1996-04-12 | 6/3/1998 6:51:37 PM | EMS |  | None | None | N | (unitless) |  |  |  | EMS code: OCPS | Chemical |  | LAB
Organo-phosphorus (unitless) | OPPS | None | Organo-phosphorus | SCA1 | Organochlorine Pest Scan | Organochlorine Pest Scan | 0 | N | Y | Y | 2 |  |  | 10/24/1996 9:39:03 AM | 1996-04-12 | 6/3/1998 6:51:37 PM | EMS |  | None | None | N | (unitless) |  |  | Organics; | Organics; EMS code: OPPS | Chemical |  | LAB
Organics Special (unitless) | ORSP | None | Organics Special | ORSP | Org. Special Analysis | Org. Special Analysis | 0 | N | Y | N | 11 |  |  | 10/24/1996 9:41:24 AM | 1996-04-12 | 6/3/1998 6:51:45 PM | EMS |  | None | None | N | (unitless) |  |  |  | EMS code: ORSP | Chemical |  | LAB
Lead Total (unitless) | PB-T | None | Lead Total | AISP | Special Analysis | Special Analysis | 0 | N | Y | N | 8 |  |  | 10/24/1996 11:23:43 AM | 1996-04-12 | 6/3/1998 6:51:41 PM | EMS |  | None | None | N | (unitless) |  |  | Metals - Total; | Metals - Total; EMS code: PB-T | Chemical | Total | LAB
Special (unitless) | PCSP | None | Special | PCSP | Special Analysis by IC | Special Analysis by IC | 0 | N | N | N | 1 |  |  | 10/24/1996 7:09:27 AM | 1996-04-12 | 6/3/1998 6:51:37 PM | EMS |  | None | None | N | (unitless) |  |  |  | EMS code: PCSP | Chemical |  | LAB
Paint filter liquids test (unitless) | PFLT | None | Paint filter liquids test | 9095B | EPA 9095B (mod) | EPA 9095B (mod) Free Liquids are determined by the Paint Filter Test, where a specified amount of material is placed in a paint filter. If any portion of the test material passes through the filter in the five minute test period, the material is deemed to contain free liquids. The absence of any amount of free liquid classifies the sample as a solid. |  | Y | Y | Y | 0 |  |  |  | 2024-01-24 |  | RDGIBSON |  | None | None | N | (unitless) |  |  | Physical Properties; | Physical Properties; EMS code: PFLT | Physical |  | LAB
Particle Size - Textural Analysis (unitless) | PSTA | None | Particle Size - Textural Analysis | FS65 | USDA Class. Scheme | USDA Classification Scheme |  | Y | Y | Y | 468 | 9/7/2000 12:17:00 PM | 12/12/2019 | 12/20/2019 10:51:07 AM | 1999-04-08 |  | NPEPPIN |  | None | None | N | (unitless) |  |  | Sediment Size; | Sediment Size; EMS code: PSTA | Physical |  | LAB
Particle Size - Textural Analysis (unitless) | PSTA | None | Particle Size - Textural Analysis | HYDR | Hydrometer Analysis | Hydrometer Analysis |  | Y | Y | Y | 12 | 9/22/2022 | 11/1/2022 | 3/9/2023 4:55:51 PM | 2022-06-30 |  | EMS |  | None | None | N | (unitless) |  |  | Sediment Size; | Sediment Size; EMS code: PSTA | Physical |  | LAB
Particle Size - Textural Analysis (unitless) | PSTA | None | Particle Size - Textural Analysis | PSP | PSA Pipet Detail | Particle size distribution is determined by a combination of techniques. Dry sieving is performed for coarse particles, wet sieving for sand particles and the pipette sedimentation method for clay particles. Burt, R. (2009). Soil Survey Field and Laboratory Methods Manual. Soil Survey Investigations Report No. 5. Method 3.2.1.2.2. United States Department of Agriculture Natural Resources Conservation Service. |  | Y | Y | Y | 35 | 9/16/2017 | 10/4/2018 | 10/10/2018 2:46:10 PM | 2018-01-10 |  | JKROGH |  | None | None | N | (unitless) |  |  | Sediment Size; | Sediment Size; EMS code: PSTA | Physical |  | LAB
Rept Prod-Other Spls (unitless) | ROTH | None | Rept Prod-Other Spls | 5104 | Report Prod'n -Other | Report Prod'n -Other | 0 | N | Y | Y | 126 |  |  | 10/24/1996 9:18:47 AM | 1996-04-12 | 6/3/1998 6:51:38 PM | EMS |  | None | None | N | (unitless) |  |  |  | EMS code: ROTH | Chemical |  | LAB
CCME Sodium Adsorption Ratio (SAR) (unitless) | SAR | None | CCME Sodium Adsorption Ratio (SAR) | SAR2 | Sodium Adsorption Ratio | CCME Sodium Adsorption Ratio (SAR) | 0.1 | Y | Y | Y | 19 | 1/11/2022 | 2/7/2022 | 6/7/2024 5:30:17 PM | 2022-06-27 |  | EMS |  | None | None | N | (unitless) |  |  |  | EMS code: SAR | Chemical |  | LAB
Turbidity (turb.) | 0015 | NTU | Turbidity | 1150 | Nephel.Double Beam | Nephel.Double Beam | 0.1 | Y | Y | Y | 13 |  |  | 10/31/2016 5:30:59 PM | 1996-04-12 | 6/3/1998 6:51:32 PM | EMS |  | Turbidity | NTU | Y | (turb.) |  |  | Physical Properties; | Physical Properties; EMS code: 0015 | Physical |  | LAB
Turbidity (turb.) | 0015 | NTU | Turbidity | XM12 | Turbidity Meter | Turbidity Meter | 0.1 | Y | Y | Y | 74215 | 4/24/1997 | 8/17/2024 4:31:00 PM | 8/23/2024 5:01:25 PM | 1996-04-12 | 10/16/2012 4:12:39 PM | EMS | RDGIBSON | Turbidity | NTU | Y | (turb.) |  |  | Physical Properties; | Physical Properties; EMS code: 0015 | Physical |  | LAB
Turbidity (turb.) | 0015 | NTU | Turbidity | EQ07 | EQUIS (NTU) | EQUIS (NTU) | 0 | N | Y | Y | 20613 |  |  | 10/24/1996 3:17:06 PM | 1996-04-12 | 6/3/1998 6:51:32 PM | EMS |  | Turbidity | NTU | Y | (turb.) |  |  | Physical Properties; | Physical Properties; EMS code: 0015 | Physical |  | LAB
Turbidity (turb.) | 0015 | NTU | Turbidity | XM08 | Nephelometer | Nephelometer | 0.1 | Y | Y | Y | 96939 | 1/24/2001 | 8/24/2024 | 8/26/2024 4:53:05 PM | 1996-04-12 | 12/20/2019 11:02:20 AM | EMS | RDGIBSON | Turbidity | NTU | Y | (turb.) |  |  | Physical Properties; | Physical Properties; EMS code: 0015 | Physical |  | LAB
Turbidity (turb.) | 0015 | NTU | Turbidity | 1140 | Nephel.Single Beam | Light is directed through a tube containing the sample, and the relative intensity of the scattered light, at 90 degrees to the light source, is measured by photocells. An instrument designed to do this is called a nephelometer, which is calibrated with a standard formazin reference suspension. The instrument readout is in terms of Nephelometric Turbidity Units (NTU), or the equivalent formazin turbidity units (FTU) or the equivalent Jackson Turbidity Units (JTU). | 0.05 | Y | Y | Y | 106176 | 7/18/1996 4:36:00 PM | 1/31/2015 | 8/26/2024 2:41:32 PM | 1996-04-12 | 6/3/1998 6:51:32 PM | EMS |  | Turbidity | NTU | Y | (turb.) |  |  | Physical Properties; | Physical Properties; EMS code: 0015 | Physical |  | LAB
Turbidity-Field (turb.) | TURF | NTU | Turbidity-Field | FLD | Field sampling | Field sampling method | 0.1 | Y | Y | Y | 542 | 6/28/2019 | 8/21/2024 | 8/26/2024 1:05:20 PM | 2019-07-10 | 12/20/2019 10:20:07 AM | KATFRASE | RDGIBSON | Turbidity | NTU | Y | (turb.) |  |  | Physical Properties; | Physical Properties; EMS code: TURF | Physical |  | FIELD_RESULT | Field sampling
Turbidity-Field (turb.) | TURF | NTU | Turbidity-Field | XM12 | Turbidity Meter | Turbidity Meter | 0.1 | Y | Y | Y | 20122 | 5/25/2012 | 5/15/2024 3:36:00 PM | 8/7/2024 10:45:52 AM | 2012-10-12 | 12/20/2019 11:02:20 AM | RDGIBSON | RDGIBSON | Turbidity | NTU | Y | (turb.) |  |  | Physical Properties; | Physical Properties; EMS code: TURF | Physical |  | FIELD_RESULT | Turbidity Meter
Turbidity-Field (turb.) | TURF | NTU | Turbidity-Field | EXOSO | EXO Sonde YSI | EXO Sonde YSI |  | Y | Y | Y | 359 |  |  | 7/15/2024 3:01:47 PM | 2023-06-12 |  | EMS |  | Turbidity | NTU | Y | (turb.) |  |  | Physical Properties; | Physical Properties; EMS code: TURF | Physical |  | FIELD_RESULT | EXO Sonde YSI
1,2,3,4,6,7,8-HpCDD (mass conc.) | B053 | pg/g | 1,2,3,4,6,7,8-HpCDD | 1613B | USEPA 1613B | USEPA 1613B | 0.17 | Y | Y | Y | 4 | 3/20/2020 | 3/21/2020 | 2/21/2023 2:10:21 PM | 2023-02-06 |  | EMS |  | MassPerMass | pg/g | Y | (mass conc.) |  | 35822-46-9 | Dioxins & Furans; | Dioxins & Furans; EMS code: B053 | Chemical |  | LAB
1,2,3,4,6,7,8-HpCDD (wet) (mass conc.) | B053 | pg/g wet | 1,2,3,4,6,7,8-HpCDD | 1101 | DX-1613B | DCM Extraction, Column clean-up, isotope dilution GC/HRMS. Method Reference: USEPA 1613B. Methodology: Samples are filtered if required. Solids are extracted by Soxhlet using toluene. The liquid portion is extracted by liquid/liquid extraction using dichloromethane. The extracts are prepared using column chromatography, reduced in volume and analyzed by isotope-dilution GC/HRMS. | 0.038 | Y | Y | Y | 1 | 2/2/2022 | 2/2/2022 | 7/6/2022 5:20:42 PM | 2019-06-03 |  | KATFRASE |  | MassPerMass | pg/g | Y | (mass conc.) | (wet) | 35822-46-9 | Dioxins & Furans; | Dioxins & Furans; EMS code: B053 | Chemical |  | LAB
1,2,3,4,6,7,8-HpCDF (wet) (mass conc.) | B056 | pg/g wet | 1,2,3,4,6,7,8-HpCDF | 1101 | DX-1613B | DCM Extraction, Column clean-up, isotope dilution GC/HRMS. Method Reference: USEPA 1613B. Methodology: Samples are filtered if required. Solids are extracted by Soxhlet using toluene. The liquid portion is extracted by liquid/liquid extraction using dichloromethane. The extracts are prepared using column chromatography, reduced in volume and analyzed by isotope-dilution GC/HRMS. | 0.025 | Y | Y | Y | 1 | 2/2/2022 | 2/2/2022 | 7/6/2022 5:20:42 PM | 2019-06-03 |  | KATFRASE |  | MassPerMass | pg/g | Y | (mass conc.) | (wet) | 67562-39-4 | Dioxins & Furans; | Dioxins & Furans; EMS code: B056 | Chemical |  | LAB
1,2,3,4,6,7,8-HpCDF (mass conc.) | B056 | pg/g | 1,2,3,4,6,7,8-HpCDF | 1613B | USEPA 1613B | USEPA 1613B | 0.068 | Y | Y | Y | 4 | 3/20/2020 | 3/21/2020 | 2/21/2023 2:10:21 PM | 2023-02-06 |  | EMS |  | MassPerMass | pg/g | Y | (mass conc.) |  | 67562-39-4 | Dioxins & Furans; | Dioxins & Furans; EMS code: B056 | Chemical |  | LAB
1,2,3,4,7,8,9-HpCDF (mass conc.) | B059 | pg/g | 1,2,3,4,7,8,9-HpCDF | 1613B | USEPA 1613B | USEPA 1613B | 0.069 | Y | Y | Y | 4 | 3/20/2020 | 3/21/2020 | 2/21/2023 2:10:21 PM | 2023-02-06 |  | EMS |  | MassPerMass | pg/g | Y | (mass conc.) |  | 55673-89-7 | Dioxins & Furans; | Dioxins & Furans; EMS code: B059 | Chemical |  | LAB
1,2,3,4,7,8,9-HpCDF (wet) (mass conc.) | B059 | pg/g wet | 1,2,3,4,7,8,9-HpCDF | 1101 | DX-1613B | DCM Extraction, Column clean-up, isotope dilution GC/HRMS. Method Reference: USEPA 1613B. Methodology: Samples are filtered if required. Solids are extracted by Soxhlet using toluene. The liquid portion is extracted by liquid/liquid extraction using dichloromethane. The extracts are prepared using column chromatography, reduced in volume and analyzed by isotope-dilution GC/HRMS. | 0.033 | Y | Y | Y | 1 | 2/2/2022 | 2/2/2022 | 7/6/2022 5:20:42 PM | 2019-06-03 |  | KATFRASE |  | MassPerMass | pg/g | Y | (mass conc.) | (wet) | 55673-89-7 | Dioxins & Furans; | Dioxins & Furans; EMS code: B059 | Chemical |  | LAB
1,2,3,4,7,8-HxCDD (mass conc.) | B062 | pg/g | 1,2,3,4,7,8-HxCDD | 1613B | USEPA 1613B | USEPA 1613B | 0.096 | Y | Y | Y | 4 | 3/20/2020 | 3/21/2020 | 2/21/2023 2:10:21 PM | 2023-02-06 |  | EMS |  | MassPerMass | pg/g | Y | (mass conc.) |  | 39227-28-6 | Dioxins & Furans; | Dioxins & Furans; EMS code: B062 | Chemical |  | LAB
1,2,3,4,7,8-HxCDD (wet) (mass conc.) | B062 | pg/g wet | 1,2,3,4,7,8-HxCDD | 1101 | DX-1613B | DCM Extraction, Column clean-up, isotope dilution GC/HRMS. Method Reference: USEPA 1613B. Methodology: Samples are filtered if required. Solids are extracted by Soxhlet using toluene. The liquid portion is extracted by liquid/liquid extraction using dichloromethane. The extracts are prepared using column chromatography, reduced in volume and analyzed by isotope-dilution GC/HRMS. | 0.044 | Y | Y | Y | 1 | 2/2/2022 | 2/2/2022 | 7/6/2022 5:20:42 PM | 2019-06-04 |  | KATFRASE |  | MassPerMass | pg/g | Y | (mass conc.) | (wet) | 39227-28-6 | Dioxins & Furans; | Dioxins & Furans; EMS code: B062 | Chemical |  | LAB
1,2,3,4,7,8-HxCDF (wet) (mass conc.) | B065 | pg/g wet | 1,2,3,4,7,8-HxCDF | 1101 | DX-1613B | DCM Extraction, Column clean-up, isotope dilution GC/HRMS. Method Reference: USEPA 1613B. Methodology: Samples are filtered if required. Solids are extracted by Soxhlet using toluene. The liquid portion is extracted by liquid/liquid extraction using dichloromethane. The extracts are prepared using column chromatography, reduced in volume and analyzed by isotope-dilution GC/HRMS. | 0.028 | Y | Y | Y | 1 | 2/2/2022 | 2/2/2022 | 7/6/2022 5:20:42 PM | 2019-06-04 |  | KATFRASE |  | MassPerMass | pg/g | Y | (mass conc.) | (wet) | 70648-26-9 | Dioxins & Furans; | Dioxins & Furans; EMS code: B065 | Chemical |  | LAB
1,2,3,4,7,8-HxCDF (mass conc.) | B065 | pg/g | 1,2,3,4,7,8-HxCDF | 1613B | USEPA 1613B | USEPA 1613B | 0.05 | Y | Y | Y | 4 | 3/20/2020 | 3/21/2020 | 2/21/2023 2:10:21 PM | 2023-02-06 |  | EMS |  | MassPerMass | pg/g | Y | (mass conc.) |  | 70648-26-9 | Dioxins & Furans; | Dioxins & Furans; EMS code: B065 | Chemical |  | LAB
1,2,3,6,7,8-HxCDD (mass conc.) | B068 | pg/g | 1,2,3,6,7,8-HxCDD | 1613B | USEPA 1613B | USEPA 1613B | 0.099 | Y | Y | Y | 4 | 3/20/2020 | 3/21/2020 | 2/21/2023 2:10:21 PM | 2023-02-06 |  | EMS |  | MassPerMass | pg/g | Y | (mass conc.) |  | 57653-85-7 | Dioxins & Furans; | Dioxins & Furans; EMS code: B068 | Chemical |  | LAB
1,2,3,6,7,8-HxCDD (wet) (mass conc.) | B068 | pg/g wet | 1,2,3,6,7,8-HxCDD | 1101 | DX-1613B | DCM Extraction, Column clean-up, isotope dilution GC/HRMS. Method Reference: USEPA 1613B. Methodology: Samples are filtered if required. Solids are extracted by Soxhlet using toluene. The liquid portion is extracted by liquid/liquid extraction using dichloromethane. The extracts are prepared using column chromatography, reduced in volume and analyzed by isotope-dilution GC/HRMS. | 0.043 | Y | Y | Y | 1 | 2/2/2022 | 2/2/2022 | 7/6/2022 5:20:42 PM | 2019-06-04 |  | KATFRASE |  | MassPerMass | pg/g | Y | (mass conc.) | (wet) | 57653-85-7 | Dioxins & Furans; | Dioxins & Furans; EMS code: B068 | Chemical |  | LAB
1,2,3,6,7,8-HxCDF (wet) (mass conc.) | B071 | pg/g wet | 1,2,3,6,7,8-HxCDF | 1101 | DX-1613B | DCM Extraction, Column clean-up, isotope dilution GC/HRMS. Method Reference: USEPA 1613B. Methodology: Samples are filtered if required. Solids are extracted by Soxhlet using toluene. The liquid portion is extracted by liquid/liquid extraction using dichloromethane. The extracts are prepared using column chromatography, reduced in volume and analyzed by isotope-dilution GC/HRMS. | 0.027 | Y | Y | Y | 1 | 2/2/2022 | 2/2/2022 | 7/6/2022 5:20:42 PM | 2019-06-04 |  | KATFRASE |  | MassPerMass | pg/g | Y | (mass conc.) | (wet) | 57117-44-9 | Dioxins & Furans; | Dioxins & Furans; EMS code: B071 | Chemical |  | LAB
1,2,3,6,7,8-HxCDF (mass conc.) | B071 | pg/g | 1,2,3,6,7,8-HxCDF | 1613B | USEPA 1613B | USEPA 1613B | 0.051 | Y | Y | Y | 4 | 3/20/2020 | 3/21/2020 | 2/21/2023 2:10:21 PM | 2023-02-06 |  | EMS |  | MassPerMass | pg/g | Y | (mass conc.) |  | 57117-44-9 | Dioxins & Furans; | Dioxins & Furans; EMS code: B071 | Chemical |  | LAB
1,2,3,7,8,9-HxCDD (mass conc.) | B074 | pg/g | 1,2,3,7,8,9-HxCDD | 1613B | USEPA 1613B | USEPA 1613B | 0.097 | Y | Y | Y | 4 | 3/20/2020 | 3/21/2020 | 2/21/2023 2:10:21 PM | 2023-02-06 |  | EMS |  | MassPerMass | pg/g | Y | (mass conc.) |  | 19408-74-3 | Dioxins & Furans; | Dioxins & Furans; EMS code: B074 | Chemical |  | LAB
1,2,3,7,8,9-HxCDD (wet) (mass conc.) | B074 | pg/g wet | 1,2,3,7,8,9-HxCDD | 1101 | DX-1613B | DCM Extraction, Column clean-up, isotope dilution GC/HRMS. Method Reference: USEPA 1613B. Methodology: Samples are filtered if required. Solids are extracted by Soxhlet using toluene. The liquid portion is extracted by liquid/liquid extraction using dichloromethane. The extracts are prepared using column chromatography, reduced in volume and analyzed by isotope-dilution GC/HRMS. | 0.044 | Y | Y | Y | 1 | 2/2/2022 | 2/2/2022 | 7/6/2022 5:20:42 PM | 2019-06-04 |  | KATFRASE |  | MassPerMass | pg/g | Y | (mass conc.) | (wet) | 19408-74-3 | Dioxins & Furans; | Dioxins & Furans; EMS code: B074 | Chemical |  | LAB
1,2,3,7,8,9-HxCDF (mass conc.) | B077 | pg/g | 1,2,3,7,8,9-HxCDF | 1613B | USEPA 1613B | USEPA 1613B | 0.058 | Y | Y | Y | 4 | 3/20/2020 | 3/21/2020 | 2/21/2023 2:10:21 PM | 2023-02-06 |  | EMS |  | MassPerMass | pg/g | Y | (mass conc.) |  | 72918-21-9 | Dioxins & Furans; | Dioxins & Furans; EMS code: B077 | Chemical |  | LAB
1,2,3,7,8,9-HxCDF (wet) (mass conc.) | B077 | pg/g wet | 1,2,3,7,8,9-HxCDF | 1101 | DX-1613B | DCM Extraction, Column clean-up, isotope dilution GC/HRMS. Method Reference: USEPA 1613B. Methodology: Samples are filtered if required. Solids are extracted by Soxhlet using toluene. The liquid portion is extracted by liquid/liquid extraction using dichloromethane. The extracts are prepared using column chromatography, reduced in volume and analyzed by isotope-dilution GC/HRMS. | 0.034 | Y | Y | Y | 1 | 2/2/2022 | 2/2/2022 | 7/6/2022 5:20:43 PM | 2019-06-04 |  | KATFRASE |  | MassPerMass | pg/g | Y | (mass conc.) | (wet) | 72918-21-9 | Dioxins & Furans; | Dioxins & Furans; EMS code: B077 | Chemical |  | LAB
1,2,3,7,8-PeCDD (wet) (mass conc.) | B080 | pg/g wet | 1,2,3,7,8-PeCDD | 1101 | DX-1613B | DCM Extraction, Column clean-up, isotope dilution GC/HRMS. Method Reference: USEPA 1613B. Methodology: Samples are filtered if required. Solids are extracted by Soxhlet using toluene. The liquid portion is extracted by liquid/liquid extraction using dichloromethane. The extracts are prepared using column chromatography, reduced in volume and analyzed by isotope-dilution GC/HRMS. | 0.04 | Y | Y | Y | 1 | 2/2/2022 | 2/2/2022 | 7/6/2022 5:20:43 PM | 2019-06-04 |  | KATFRASE |  | MassPerMass | pg/g | Y | (mass conc.) | (wet) | 40321-76-4 | Dioxins & Furans; | Dioxins & Furans; EMS code: B080 | Chemical |  | LAB
1,2,3,7,8-PeCDD (mass conc.) | B080 | pg/g | 1,2,3,7,8-PeCDD | 1613B | USEPA 1613B | USEPA 1613B | 0.039 | Y | Y | Y | 4 | 3/20/2020 | 3/21/2020 | 2/21/2023 2:10:21 PM | 2023-02-06 |  | EMS |  | MassPerMass | pg/g | Y | (mass conc.) |  | 40321-76-4 | Dioxins & Furans; | Dioxins & Furans; EMS code: B080 | Chemical |  | LAB
1,2,3,7,8-PeCDF (wet) (mass conc.) | B083 | pg/g wet | 1,2,3,7,8-PeCDF | 1101 | DX-1613B | DCM Extraction, Column clean-up, isotope dilution GC/HRMS. Method Reference: USEPA 1613B. Methodology: Samples are filtered if required. Solids are extracted by Soxhlet using toluene. The liquid portion is extracted by liquid/liquid extraction using dichloromethane. The extracts are prepared using column chromatography, reduced in volume and analyzed by isotope-dilution GC/HRMS. | 0.036 | Y | Y | Y | 1 | 2/2/2022 | 2/2/2022 | 7/6/2022 5:20:43 PM | 2019-06-04 |  | KATFRASE |  | MassPerMass | pg/g | Y | (mass conc.) | (wet) | 57117-41-6 | Dioxins & Furans; | Dioxins & Furans; EMS code: B083 | Chemical |  | LAB
1,2,3,7,8-PeCDF (mass conc.) | B083 | pg/g | 1,2,3,7,8-PeCDF | 1613B | USEPA 1613B | USEPA 1613B | 0.13 | Y | Y | Y | 4 | 3/20/2020 | 3/21/2020 | 2/21/2023 2:10:21 PM | 2023-02-06 |  | EMS |  | MassPerMass | pg/g | Y | (mass conc.) |  | 57117-41-6 | Dioxins & Furans; | Dioxins & Furans; EMS code: B083 | Chemical |  | LAB
2,3,4,6,7,8-HxCDF (mass conc.) | B102 | pg/g | 2,3,4,6,7,8-HxCDF | 1613B | USEPA 1613B | USEPA 1613B | 0.05 | Y | Y | Y | 4 | 3/20/2020 | 3/21/2020 | 2/21/2023 2:10:21 PM | 2023-02-06 |  | EMS |  | MassPerMass | pg/g | Y | (mass conc.) |  | 60851-34-5 | Dioxins & Furans; | Dioxins & Furans; EMS code: B102 | Chemical |  | LAB
2,3,4,6,7,8-HxCDF (wet) (mass conc.) | B102 | pg/g wet | 2,3,4,6,7,8-HxCDF | 1101 | DX-1613B | DCM Extraction, Column clean-up, isotope dilution GC/HRMS. Method Reference: USEPA 1613B. Methodology: Samples are filtered if required. Solids are extracted by Soxhlet using toluene. The liquid portion is extracted by liquid/liquid extraction using dichloromethane. The extracts are prepared using column chromatography, reduced in volume and analyzed by isotope-dilution GC/HRMS. | 0.028 | Y | Y | Y | 1 | 2/2/2022 | 2/2/2022 | 7/6/2022 5:20:43 PM | 2019-06-04 |  | KATFRASE |  | MassPerMass | pg/g | Y | (mass conc.) | (wet) | 60851-34-5 | Dioxins & Furans; | Dioxins & Furans; EMS code: B102 | Chemical |  | LAB
2,3,4,7,8-PeCDF (mass conc.) | B105 | pg/g | 2,3,4,7,8-PeCDF | 1613B | USEPA 1613B | USEPA 1613B | 0.11 | Y | Y | Y | 4 | 3/20/2020 | 3/21/2020 | 2/21/2023 2:10:21 PM | 2023-02-06 |  | EMS |  | MassPerMass | pg/g | Y | (mass conc.) |  | 57117-31-4 | Dioxins & Furans; | Dioxins & Furans; EMS code: B105 | Chemical |  | LAB
2,3,4,7,8-PeCDF (wet) (mass conc.) | B105 | pg/g wet | 2,3,4,7,8-PeCDF | 1101 | DX-1613B | DCM Extraction, Column clean-up, isotope dilution GC/HRMS. Method Reference: USEPA 1613B. Methodology: Samples are filtered if required. Solids are extracted by Soxhlet using toluene. The liquid portion is extracted by liquid/liquid extraction using dichloromethane. The extracts are prepared using column chromatography, reduced in volume and analyzed by isotope-dilution GC/HRMS. | 0.03 | Y | Y | Y | 1 | 2/2/2022 | 2/2/2022 | 7/6/2022 5:20:43 PM | 2019-06-04 |  | KATFRASE |  | MassPerMass | pg/g | Y | (mass conc.) | (wet) | 57117-31-4 | Dioxins & Furans; | Dioxins & Furans; EMS code: B105 | Chemical |  | LAB
2,3,7,8-TCDD (wet) (mass conc.) | B108 | pg/g wet | 2,3,7,8-TCDD | 1101 | DX-1613B | DCM Extraction, Column clean-up, isotope dilution GC/HRMS. Method Reference: USEPA 1613B. Methodology: Samples are filtered if required. Solids are extracted by Soxhlet using toluene. The liquid portion is extracted by liquid/liquid extraction using dichloromethane. The extracts are prepared using column chromatography, reduced in volume and analyzed by isotope-dilution GC/HRMS. | 0.075 | Y | Y | Y | 1 | 2/2/2022 | 2/2/2022 | 7/6/2022 5:20:43 PM | 2019-06-04 |  | KATFRASE |  | MassPerMass | pg/g | Y | (mass conc.) | (wet) | 1746-01-6 | Dioxins & Furans; | Dioxins & Furans; EMS code: B108 | Chemical |  | LAB
2,3,7,8-TCDD (mass conc.) | B108 | pg/g | 2,3,7,8-TCDD | 1613B | USEPA 1613B | USEPA 1613B | 0.07 | Y | Y | Y | 4 | 3/20/2020 | 3/21/2020 | 2/21/2023 2:10:21 PM | 2023-02-06 |  | EMS |  | MassPerMass | pg/g | Y | (mass conc.) |  | 1746-01-6 | Dioxins & Furans; | Dioxins & Furans; EMS code: B108 | Chemical |  | LAB
2,3,7,8-TCDF (wet) (mass conc.) | B111 | pg/g wet | 2,3,7,8-TCDF | 1101 | DX-1613B | DCM Extraction, Column clean-up, isotope dilution GC/HRMS. Method Reference: USEPA 1613B. Methodology: Samples are filtered if required. Solids are extracted by Soxhlet using toluene. The liquid portion is extracted by liquid/liquid extraction using dichloromethane. The extracts are prepared using column chromatography, reduced in volume and analyzed by isotope-dilution GC/HRMS. | 0.08 | Y | Y | Y | 1 | 2/2/2022 | 2/2/2022 | 7/6/2022 5:20:43 PM | 2019-06-04 |  | KATFRASE |  | MassPerMass | pg/g | Y | (mass conc.) | (wet) | 51207-31-9 | Dioxins & Furans; | Dioxins & Furans; EMS code: B111 | Chemical |  | LAB
2,3,7,8-TCDF (mass conc.) | B111 | pg/g | 2,3,7,8-TCDF | 1613B | USEPA 1613B | USEPA 1613B | 0.061 | Y | Y | Y | 4 | 3/20/2020 | 3/21/2020 | 2/21/2023 2:10:21 PM | 2023-02-06 |  | EMS |  | MassPerMass | pg/g | Y | (mass conc.) |  | 51207-31-9 | Dioxins & Furans; | Dioxins & Furans; EMS code: B111 | Chemical |  | LAB
Lower Bound PCDD/F TEQ (WHO 2005) (wet) (mass conc.) | B115 | pg/g wet | Lower Bound PCDD/F TEQ (WHO 2005) | 1101 | DX-1613B | DCM Extraction, Column clean-up, isotope dilution GC/HRMS. Method Reference: USEPA 1613B. Methodology: Samples are filtered if required. Solids are extracted by Soxhlet using toluene. The liquid portion is extracted by liquid/liquid extraction using dichloromethane. The extracts are prepared using column chromatography, reduced in volume and analyzed by isotope-dilution GC/HRMS. |  | Y | Y | Y | 1 | 2/2/2022 | 2/2/2022 | 7/6/2022 5:20:43 PM | 2019-06-04 |  | KATFRASE |  | MassPerMass | pg/g | Y | (mass conc.) | (wet) |  |  | EMS code: B115 | Chemical |  | LAB
Lower Bound PCDD/F TEQ (WHO 2005) (mass conc.) | B115 | pg/g | Lower Bound PCDD/F TEQ (WHO 2005) | 1613B | USEPA 1613B | USEPA 1613B |  | Y | Y | Y | 4 | 3/20/2020 | 3/21/2020 | 2/21/2023 2:10:21 PM | 2023-02-06 |  | EMS |  | MassPerMass | pg/g | Y | (mass conc.) |  |  |  | EMS code: B115 | Chemical |  | LAB
Mid Point PCDD/F TEQ (WHO 2005) (mass conc.) | B116 | pg/g | Mid Point PCDD/F TEQ (WHO 2005) | 1613B | USEPA 1613B | USEPA 1613B |  | Y | Y | Y | 4 | 3/20/2020 | 3/21/2020 | 2/21/2023 2:10:22 PM | 2023-02-06 |  | EMS |  | MassPerMass | pg/g | Y | (mass conc.) |  |  |  | EMS code: B116 | Chemical |  | LAB
Mid Point PCDD/F TEQ (WHO 2005) (wet) (mass conc.) | B116 | pg/g wet | Mid Point PCDD/F TEQ (WHO 2005) | 1101 | DX-1613B | DCM Extraction, Column clean-up, isotope dilution GC/HRMS. Method Reference: USEPA 1613B. Methodology: Samples are filtered if required. Solids are extracted by Soxhlet using toluene. The liquid portion is extracted by liquid/liquid extraction using dichloromethane. The extracts are prepared using column chromatography, reduced in volume and analyzed by isotope-dilution GC/HRMS. |  | Y | Y | Y | 1 | 2/2/2022 | 2/2/2022 | 7/6/2022 5:20:43 PM | 2019-06-04 |  | KATFRASE |  | MassPerMass | pg/g | Y | (mass conc.) | (wet) |  |  | EMS code: B116 | Chemical |  | LAB
OCDD (mass conc.) | B117 | pg/g | OCDD | 1613B | USEPA 1613B | USEPA 1613B | 0.13 | Y | Y | Y | 4 | 3/20/2020 | 3/21/2020 | 2/21/2023 2:10:22 PM | 2023-02-06 |  | EMS |  | MassPerMass | pg/g | Y | (mass conc.) |  | 3268-87-9 | Dioxins & Furans; | Dioxins & Furans; EMS code: B117 | Chemical |  | LAB
OCDD (wet) (mass conc.) | B117 | pg/g wet | OCDD | 1101 | DX-1613B | DCM Extraction, Column clean-up, isotope dilution GC/HRMS. Method Reference: USEPA 1613B. Methodology: Samples are filtered if required. Solids are extracted by Soxhlet using toluene. The liquid portion is extracted by liquid/liquid extraction using dichloromethane. The extracts are prepared using column chromatography, reduced in volume and analyzed by isotope-dilution GC/HRMS. | 0.034 | Y | Y | Y | 1 | 2/2/2022 | 2/2/2022 | 7/6/2022 5:20:43 PM | 2019-06-04 |  | KATFRASE |  | MassPerMass | pg/g | Y | (mass conc.) | (wet) | 3268-87-9 | Dioxins & Furans; | Dioxins & Furans; EMS code: B117 | Chemical |  | LAB
OCDF (mass conc.) | B120 | pg/g | OCDF | 1613B | USEPA 1613B | USEPA 1613B | 0.054 | Y | Y | Y | 4 | 3/20/2020 | 3/21/2020 | 2/21/2023 2:10:22 PM | 2023-02-06 |  | EMS |  | MassPerMass | pg/g | Y | (mass conc.) |  | 39001-02-0 | Dioxins & Furans; | Dioxins & Furans; EMS code: B120 | Chemical |  | LAB
OCDF (wet) (mass conc.) | B120 | pg/g wet | OCDF | 1101 | DX-1613B | DCM Extraction, Column clean-up, isotope dilution GC/HRMS. Method Reference: USEPA 1613B. Methodology: Samples are filtered if required. Solids are extracted by Soxhlet using toluene. The liquid portion is extracted by liquid/liquid extraction using dichloromethane. The extracts are prepared using column chromatography, reduced in volume and analyzed by isotope-dilution GC/HRMS. | 0.038 | Y | Y | Y | 1 | 2/2/2022 | 2/2/2022 | 7/6/2022 5:20:43 PM | 2019-06-04 |  | KATFRASE |  | MassPerMass | pg/g | Y | (mass conc.) | (wet) | 39001-02-0 | Dioxins & Furans; | Dioxins & Furans; EMS code: B120 | Chemical |  | LAB
Total-HpCDD (wet) (mass conc.) | B131 | pg/g wet | Total-HpCDD | 1101 | DX-1613B | DCM Extraction, Column clean-up, isotope dilution GC/HRMS. Method Reference: USEPA 1613B. Methodology: Samples are filtered if required. Solids are extracted by Soxhlet using toluene. The liquid portion is extracted by liquid/liquid extraction using dichloromethane. The extracts are prepared using column chromatography, reduced in volume and analyzed by isotope-dilution GC/HRMS. | 0.038 | Y | Y | Y | 1 | 2/2/2022 | 2/2/2022 | 7/6/2022 5:20:43 PM | 2019-06-04 |  | KATFRASE |  | MassPerMass | pg/g | Y | (mass conc.) | (wet) | 37871-00-4 | Dioxins & Furans; | Dioxins & Furans; EMS code: B131 | Chemical |  | LAB
Total-HpCDD (mass conc.) | B131 | pg/g | Total-HpCDD | 1613B | USEPA 1613B | USEPA 1613B | 0.17 | Y | Y | Y | 4 | 3/20/2020 | 3/21/2020 | 2/21/2023 2:10:22 PM | 2023-02-06 |  | EMS |  | MassPerMass | pg/g | Y | (mass conc.) |  | 37871-00-4 | Dioxins & Furans; | Dioxins & Furans; EMS code: B131 | Chemical |  | LAB
Total-HpCDF (mass conc.) | B134 | pg/g | Total-HpCDF | 1613B | USEPA 1613B | USEPA 1613B | 0.069 | Y | Y | Y | 4 | 3/20/2020 | 3/21/2020 | 2/21/2023 2:10:22 PM | 2023-02-06 |  | EMS |  | MassPerMass | pg/g | Y | (mass conc.) |  | 38998-75-3 | Dioxins & Furans; | Dioxins & Furans; EMS code: B134 | Chemical | Total | LAB
Total-HpCDF (wet) (mass conc.) | B134 | pg/g wet | Total-HpCDF | 1101 | DX-1613B | DCM Extraction, Column clean-up, isotope dilution GC/HRMS. Method Reference: USEPA 1613B. Methodology: Samples are filtered if required. Solids are extracted by Soxhlet using toluene. The liquid portion is extracted by liquid/liquid extraction using dichloromethane. The extracts are prepared using column chromatography, reduced in volume and analyzed by isotope-dilution GC/HRMS. | 0.033 | Y | Y | Y | 1 | 2/2/2022 | 2/2/2022 | 7/6/2022 5:20:43 PM | 2019-06-04 |  | KATFRASE |  | MassPerMass | pg/g | Y | (mass conc.) | (wet) | 38998-75-3 | Dioxins & Furans; | Dioxins & Furans; EMS code: B134 | Chemical | Total | LAB
Total-HxCDD (wet) (mass conc.) | B137 | pg/g wet | Total-HxCDD | 1101 | DX-1613B | DCM Extraction, Column clean-up, isotope dilution GC/HRMS. Method Reference: USEPA 1613B. Methodology: Samples are filtered if required. Solids are extracted by Soxhlet using toluene. The liquid portion is extracted by liquid/liquid extraction using dichloromethane. The extracts are prepared using column chromatography, reduced in volume and analyzed by isotope-dilution GC/HRMS. | 0.044 | Y | Y | Y | 1 | 2/2/2022 | 2/2/2022 | 7/6/2022 5:20:43 PM | 2019-06-04 |  | KATFRASE |  | MassPerMass | pg/g | Y | (mass conc.) | (wet) | 34465-46-8 | Dioxins & Furans; | Dioxins & Furans; EMS code: B137 | Chemical |  | LAB
Total-HxCDD (mass conc.) | B137 | pg/g | Total-HxCDD | 1613B | USEPA 1613B | USEPA 1613B | 0.099 | Y | Y | Y | 4 | 3/20/2020 | 3/21/2020 | 2/21/2023 2:10:22 PM | 2023-02-06 |  | EMS |  | MassPerMass | pg/g | Y | (mass conc.) |  | 34465-46-8 | Dioxins & Furans; | Dioxins & Furans; EMS code: B137 | Chemical |  | LAB
Total-HxCDF (wet) (mass conc.) | B140 | pg/g wet | Total-HxCDF | 1101 | DX-1613B | DCM Extraction, Column clean-up, isotope dilution GC/HRMS. Method Reference: USEPA 1613B. Methodology: Samples are filtered if required. Solids are extracted by Soxhlet using toluene. The liquid portion is extracted by liquid/liquid extraction using dichloromethane. The extracts are prepared using column chromatography, reduced in volume and analyzed by isotope-dilution GC/HRMS. | 0.034 | Y | Y | Y | 1 | 2/2/2022 | 2/2/2022 | 7/6/2022 5:20:43 PM | 2019-06-04 |  | KATFRASE |  | MassPerMass | pg/g | Y | (mass conc.) | (wet) | 55684-94-1 | Dioxins & Furans; | Dioxins & Furans; EMS code: B140 | Chemical |  | LAB
Total-HxCDF (mass conc.) | B140 | pg/g | Total-HxCDF | 1613B | USEPA 1613B | USEPA 1613B | 0.058 | Y | Y | Y | 4 | 3/20/2020 | 3/21/2020 | 2/21/2023 2:10:22 PM | 2023-02-06 |  | EMS |  | MassPerMass | pg/g | Y | (mass conc.) |  | 55684-94-1 | Dioxins & Furans; | Dioxins & Furans; EMS code: B140 | Chemical |  | LAB
Total-PeCDD (wet) (mass conc.) | B143 | pg/g wet | Total-PeCDD | 1101 | DX-1613B | DCM Extraction, Column clean-up, isotope dilution GC/HRMS. Method Reference: USEPA 1613B. Methodology: Samples are filtered if required. Solids are extracted by Soxhlet using toluene. The liquid portion is extracted by liquid/liquid extraction using dichloromethane. The extracts are prepared using column chromatography, reduced in volume and analyzed by isotope-dilution GC/HRMS. | 0.04 | Y | Y | Y | 1 | 2/2/2022 | 2/2/2022 | 7/6/2022 5:20:43 PM | 2019-06-04 |  | KATFRASE |  | MassPerMass | pg/g | Y | (mass conc.) | (wet) | 36088-22-9 | Dioxins & Furans; | Dioxins & Furans; EMS code: B143 | Chemical | Total | LAB
Total-PeCDD (mass conc.) | B143 | pg/g | Total-PeCDD | 1613B | USEPA 1613B | USEPA 1613B | 0.039 | Y | Y | Y | 4 | 3/20/2020 | 3/21/2020 | 2/21/2023 2:10:22 PM | 2023-02-06 |  | EMS |  | MassPerMass | pg/g | Y | (mass conc.) |  | 36088-22-9 | Dioxins & Furans; | Dioxins & Furans; EMS code: B143 | Chemical | Total | LAB
Total-PeCDF (wet) (mass conc.) | B146 | pg/g wet | Total-PeCDF | 1101 | DX-1613B | DCM Extraction, Column clean-up, isotope dilution GC/HRMS. Method Reference: USEPA 1613B. Methodology: Samples are filtered if required. Solids are extracted by Soxhlet using toluene. The liquid portion is extracted by liquid/liquid extraction using dichloromethane. The extracts are prepared using column chromatography, reduced in volume and analyzed by isotope-dilution GC/HRMS. | 0.036 | Y | Y | Y | 1 | 2/2/2022 | 2/2/2022 | 7/6/2022 5:20:43 PM | 2019-06-04 |  | KATFRASE |  | MassPerMass | pg/g | Y | (mass conc.) | (wet) | 30402-15-4 | Dioxins & Furans; | Dioxins & Furans; EMS code: B146 | Chemical |  | LAB
Total-PeCDF (mass conc.) | B146 | pg/g | Total-PeCDF | 1613B | USEPA 1613B | USEPA 1613B | 0.13 | Y | Y | Y | 4 | 3/20/2020 | 3/21/2020 | 2/21/2023 2:10:22 PM | 2023-02-06 |  | EMS |  | MassPerMass | pg/g | Y | (mass conc.) |  | 30402-15-4 | Dioxins & Furans; | Dioxins & Furans; EMS code: B146 | Chemical |  | LAB
Total-TCDD (mass conc.) | B149 | pg/g | Total-TCDD | 1613B | USEPA 1613B | USEPA 1613B | 0.07 | Y | Y | Y | 4 | 3/20/2020 | 3/21/2020 | 2/21/2023 2:10:22 PM | 2023-02-06 |  | EMS |  | MassPerMass | pg/g | Y | (mass conc.) |  | 41903-57-5 | Dioxins & Furans; | Dioxins & Furans; EMS code: B149 | Chemical | Total | LAB
Total-TCDD (wet) (mass conc.) | B149 | pg/g wet | Total-TCDD | 1101 | DX-1613B | DCM Extraction, Column clean-up, isotope dilution GC/HRMS. Method Reference: USEPA 1613B. Methodology: Samples are filtered if required. Solids are extracted by Soxhlet using toluene. The liquid portion is extracted by liquid/liquid extraction using dichloromethane. The extracts are prepared using column chromatography, reduced in volume and analyzed by isotope-dilution GC/HRMS. | 0.075 | Y | Y | Y | 1 | 2/2/2022 | 2/2/2022 | 7/6/2022 5:20:43 PM | 2019-06-04 |  | KATFRASE |  | MassPerMass | pg/g | Y | (mass conc.) | (wet) | 41903-57-5 | Dioxins & Furans; | Dioxins & Furans; EMS code: B149 | Chemical | Total | LAB